## bus
| name | vn_kv | type | zone | in_service
0 | bus_LV_6421-121_0_6_node_0 | 0.4 | n |  | TRUE
1 | bus_LV_6421-121_0_6_node_1 | 0.4 | n |  | TRUE
2 | bus_LV_6421-121_0_6_node_3 | 0.4 | n |  | TRUE
3 | bus_LV_6421-121_0_6_node_36 | 0.4 | n |  | TRUE
4 | bus_LV_6421-121_0_6_node_67 | 0.4 | n |  | TRUE
5 | bus_LV_6421-121_0_6_node_33 | 0.4 | n |  | TRUE
6 | bus_LV_6421-121_0_6_node_66 | 0.4 | n |  | TRUE
7 | bus_LV_6421-121_0_6_node_5 | 0.4 | n |  | TRUE
8 | bus_LV_6421-121_0_6_node_6 | 0.4 | n |  | TRUE
9 | bus_LV_6421-121_0_6_node_8 | 0.4 | n |  | TRUE
10 | bus_LV_6421-121_0_6_node_9 | 0.4 | n |  | TRUE
11 | bus_LV_6421-121_0_6_node_10 | 0.4 | n |  | TRUE
12 | bus_LV_6421-121_0_6_node_11 | 0.4 | n |  | TRUE
13 | bus_LV_6421-121_0_6_node_26 | 0.4 | n |  | TRUE
14 | bus_LV_6421-121_0_6_node_27 | 0.4 | n |  | TRUE
15 | bus_LV_6421-121_0_6_node_12 | 0.4 | n |  | TRUE
16 | bus_LV_6421-121_0_6_node_13 | 0.4 | n |  | TRUE
17 | bus_LV_6421-121_0_6_node_14 | 0.4 | n |  | TRUE
18 | bus_LV_6421-121_0_6_node_15 | 0.4 | n |  | TRUE
19 | bus_LV_6421-121_0_6_node_16 | 0.4 | n |  | TRUE
20 | bus_LV_6421-121_0_6_node_18 | 0.4 | n |  | TRUE
21 | bus_LV_6421-121_0_6_node_25 | 0.4 | n |  | TRUE
22 | bus_LV_6421-121_0_6_node_17 | 0.4 | n |  | TRUE
23 | bus_LV_6421-121_0_6_node_29 | 0.4 | n |  | TRUE
24 | bus_LV_6421-121_0_6_node_23 | 0.4 | n |  | TRUE
25 | bus_LV_6421-121_0_6_node_19 | 0.4 | n |  | TRUE
26 | bus_LV_6421-121_0_6_node_20 | 0.4 | n |  | TRUE
27 | bus_LV_6421-121_0_6_node_21 | 0.4 | n |  | TRUE
28 | bus_LV_6421-121_0_6_node_22 | 0.4 | n |  | TRUE
29 | bus_LV_6421-121_0_6_node_24 | 0.4 | n |  | TRUE
30 | bus_LV_6421-121_0_6_node_58 | 0.4 | n |  | TRUE
31 | bus_LV_6421-121_0_6_node_39 | 0.4 | n |  | TRUE
32 | bus_LV_6421-121_0_6_node_41 | 0.4 | n |  | TRUE
33 | bus_LV_6421-121_0_6_node_37 | 0.4 | n |  | TRUE
34 | bus_LV_6421-121_0_6_node_56 | 0.4 | n |  | TRUE
35 | bus_LV_6421-121_0_6_node_28 | 0.4 | n |  | TRUE
36 | bus_LV_6421-121_0_6_node_30 | 0.4 | n |  | TRUE
37 | bus_LV_6421-121_0_6_node_31 | 0.4 | n |  | TRUE
38 | bus_LV_6421-121_0_6_node_34 | 0.4 | n |  | TRUE
39 | bus_LV_6421-121_0_6_node_42 | 0.4 | n |  | TRUE
40 | bus_LV_6421-121_0_6_node_35 | 0.4 | n |  | TRUE
41 | bus_LV_6421-121_0_6_node_43 | 0.4 | n |  | TRUE
42 | bus_LV_6421-121_0_6_node_38 | 0.4 | n |  | TRUE
43 | bus_LV_6421-121_0_6_node_40 | 0.4 | n |  | TRUE
44 | bus_LV_6421-121_0_6_node_44 | 0.4 | n |  | TRUE
45 | bus_LV_6421-121_0_6_node_48 | 0.4 | n |  | TRUE
46 | bus_LV_6421-121_0_6_node_61 | 0.4 | n |  | TRUE
47 | bus_LV_6421-121_0_6_node_60 | 0.4 | n |  | TRUE
48 | bus_LV_6421-121_0_6_node_45 | 0.4 | n |  | TRUE
49 | bus_LV_6421-121_0_6_node_65 | 0.4 | n |  | TRUE
50 | bus_LV_6421-121_0_6_node_52 | 0.4 | n |  | TRUE
51 | bus_LV_6421-121_0_6_node_47 | 0.4 | n |  | TRUE
52 | bus_LV_6421-121_0_6_node_63 | 0.4 | n |  | TRUE
53 | bus_LV_6421-121_0_6_node_46 | 0.4 | n |  | TRUE
54 | bus_LV_6421-121_0_6_node_62 | 0.4 | n |  | TRUE
55 | bus_LV_6421-121_0_6_node_49 | 0.4 | n |  | TRUE
56 | bus_LV_6421-121_0_6_node_57 | 0.4 | n |  | TRUE
57 | bus_LV_6421-121_0_6_node_50 | 0.4 | n |  | TRUE
58 | bus_LV_6421-121_0_6_node_59 | 0.4 | n |  | TRUE
59 | bus_LV_6421-121_0_6_node_51 | 0.4 | n |  | TRUE
60 | bus_LV_6421-121_0_6_node_64 | 0.4 | n |  | TRUE
61 | bus_LV_6421-121_0_6_node_53 | 0.4 | n |  | TRUE
62 | bus_LV_6421-121_0_6_node_55 | 0.4 | n |  | TRUE
63 | bus_LV_6421-121_0_6_node_54 | 0.4 | n |  | TRUE
64 | bus_MV_307_0_node_48 | 20 | n |  | TRUE

## load
| name | bus | p_mw | q_mvar | const_z_percent | const_i_percent | sn_mva | scaling | in_service | type
0 | LV_6421-121_0_6_load_0 | 0 | 0.011383 | 0.0028529 | 0 | 0 |  | 1 | TRUE | wye
1 | LV_6421-121_0_6_load_1 | 1 | 0.008265 | 0.0020714 | 0 | 0 |  | 1 | TRUE | wye
2 | LV_6421-121_0_6_load_36 | 3 | 0.0085099 | 0.0021328 | 0 | 0 |  | 1 | TRUE | wye
3 | LV_6421-121_0_6_load_66 | 6 | 0.0087183 | 0.002185 | 0 | 0 |  | 1 | TRUE | wye
4 | LV_6421-121_0_6_load_5 | 7 | 0.036317 | 0.0091018 | 0 | 0 |  | 1 | TRUE | wye
5 | LV_6421-121_0_6_load_8 | 9 | 0.0035405 | 0.00088734 | 0 | 0 |  | 1 | TRUE | wye
6 | LV_6421-121_0_6_load_9 | 10 | 0.0019119 | 0.00047917 | 0 | 0 |  | 1 | TRUE | wye
7 | LV_6421-121_0_6_load_10 | 11 | 0.0018023 | 0.0004517 | 0 | 0 |  | 1 | TRUE | wye
8 | LV_6421-121_0_6_load_11 | 12 | 0.0018598 | 0.0004661 | 0 | 0 |  | 1 | TRUE | wye
9 | LV_6421-121_0_6_load_26 | 13 | 0.0017552 | 0.0004399 | 0 | 0 |  | 1 | TRUE | wye
10 | LV_6421-121_0_6_load_27 | 14 | 0.0018022 | 0.00045167 | 0 | 0 |  | 1 | TRUE | wye
11 | LV_6421-121_0_6_load_12 | 15 | 0.0034775 | 0.00087154 | 0 | 0 |  | 1 | TRUE | wye
12 | LV_6421-121_0_6_load_13 | 16 | 0.0037122 | 0.00093036 | 0 | 0 |  | 1 | TRUE | wye
13 | LV_6421-121_0_6_load_16 | 19 | 0.014262 | 0.0035745 | 0 | 0 |  | 1 | TRUE | wye
14 | LV_6421-121_0_6_load_18 | 20 | 0.0017534 | 0.00043945 | 0 | 0 |  | 1 | TRUE | wye
15 | LV_6421-121_0_6_load_17 | 22 | 0.0018688 | 0.00046837 | 0 | 0 |  | 1 | TRUE | wye
16 | LV_6421-121_0_6_load_29 | 23 | 0.0017553 | 0.00043991 | 0 | 0 |  | 1 | TRUE | wye
17 | LV_6421-121_0_6_load_19 | 25 | 0.0017971 | 0.00045039 | 0 | 0 |  | 1 | TRUE | wye
18 | LV_6421-121_0_6_load_20 | 26 | 0.0022983 | 0.00057602 | 0 | 0 |  | 1 | TRUE | wye
19 | LV_6421-121_0_6_load_21 | 27 | 0.013963 | 0.0034993 | 0 | 0 |  | 1 | TRUE | wye
20 | LV_6421-121_0_6_load_22 | 28 | 0.097125 | 0.024342 | 0 | 0 |  | 1 | TRUE | wye
21 | LV_6421-121_0_6_load_58 | 30 | 0.035373 | 0.0088652 | 0 | 0 |  | 1 | TRUE | wye
22 | LV_6421-121_0_6_load_37 | 33 | 0.0043338 | 0.0010861 | 0 | 0 |  | 1 | TRUE | wye
23 | LV_6421-121_0_6_load_28 | 35 | 0.0018597 | 0.0004661 | 0 | 0 |  | 1 | TRUE | wye
24 | LV_6421-121_0_6_load_30 | 36 | 0.0011017 | 0.00027611 | 0 | 0 |  | 1 | TRUE | wye
25 | LV_6421-121_0_6_load_31 | 37 | 0.0039957 | 0.0010014 | 0 | 0 |  | 1 | TRUE | wye
26 | LV_6421-121_0_6_load_34 | 38 | 0.0081862 | 0.0020517 | 0 | 0 |  | 1 | TRUE | wye
27 | LV_6421-121_0_6_load_42 | 39 | 0.020983 | 0.0052589 | 0 | 0 |  | 1 | TRUE | wye
28 | LV_6421-121_0_6_load_35 | 40 | 0.0046008 | 0.0011531 | 0 | 0 |  | 1 | TRUE | wye
29 | LV_6421-121_0_6_load_38 | 42 | 0.035372 | 0.0088651 | 0 | 0 |  | 1 | TRUE | wye
30 | LV_6421-121_0_6_load_44 | 44 | 0.005501 | 0.0013787 | 0 | 0 |  | 1 | TRUE | wye
31 | LV_6421-121_0_6_load_61 | 46 | 0.035363 | 0.0088627 | 0 | 0 |  | 1 | TRUE | wye
32 | LV_6421-121_0_6_load_60 | 47 | 0.041086 | 0.010297 | 0 | 0 |  | 1 | TRUE | wye
33 | LV_6421-121_0_6_load_52 | 50 | 0.0063073 | 0.0015808 | 0 | 0 |  | 1 | TRUE | wye
34 | LV_6421-121_0_6_load_63 | 52 | 0.0063315 | 0.0015868 | 0 | 0 |  | 1 | TRUE | wye
35 | LV_6421-121_0_6_load_62 | 54 | 0.0063315 | 0.0015868 | 0 | 0 |  | 1 | TRUE | wye
36 | LV_6421-121_0_6_load_49 | 55 | 0.0059506 | 0.0014914 | 0 | 0 |  | 1 | TRUE | wye
37 | LV_6421-121_0_6_load_57 | 56 | 0.040959 | 0.010265 | 0 | 0 |  | 1 | TRUE | wye
38 | LV_6421-121_0_6_load_50 | 57 | 0.0054521 | 0.0013664 | 0 | 0 |  | 1 | TRUE | wye
39 | LV_6421-121_0_6_load_59 | 58 | 0.035381 | 0.0088674 | 0 | 0 |  | 1 | TRUE | wye
40 | LV_6421-121_0_6_load_53 | 61 | 0.0053871 | 0.0013501 | 0 | 0 |  | 1 | TRUE | wye
41 | LV_6421-121_0_6_load_55 | 62 | 0.0063117 | 0.0015819 | 0 | 0 |  | 1 | TRUE | wye
42 | LV_6421-121_0_6_load_54 | 63 | 0.038612 | 0.0096771 | 0 | 0 |  | 1 | TRUE | wye

## ext_grid
| name | bus | vm_pu | va_degree | slack_weight | in_service
0 |  | 46 | 1 | 0 | 1 | TRUE

## line
| name | std_type | from_bus | to_bus | length_km | r_ohm_per_km | x_ohm_per_km | c_nf_per_km | g_us_per_km | max_i_ka | df | parallel | type | in_service
0 | LV_6421-121_0_6_line_0 |  | 0 | 1 | 0.063609 | 0.125 | 0.08 | 261 | 0 | 0.364 | 1 | 1 | cs | TRUE
1 | LV_6421-121_0_6_line_1 |  | 1 | 2 | 0.054879 | 0.125 | 0.08 | 261 | 0 | 0.364 | 1 | 1 | cs | TRUE
2 | LV_6421-121_0_6_line_2 |  | 2 | 3 | 0.028622 | 0.125 | 0.08 | 261 | 0 | 0.364 | 1 | 1 | cs | TRUE
3 | LV_6421-121_0_6_line_3 |  | 2 | 4 | 0.044096 | 0.125 | 0.08 | 261 | 0 | 0.364 | 1 | 1 | cs | TRUE
4 | LV_6421-121_0_6_line_4 |  | 3 | 5 | 0.028997 | 0.125 | 0.08 | 261 | 0 | 0.364 | 1 | 1 | cs | TRUE
5 | LV_6421-121_0_6_line_5 |  | 4 | 6 | 0.055487 | 0.125 | 0.08 | 261 | 0 | 0.364 | 1 | 1 | cs | TRUE
6 | LV_6421-121_0_6_line_6 |  | 5 | 38 | 0.021289 | 0.125 | 0.08 | 261 | 0 | 0.364 | 1 | 1 | cs | TRUE
7 | LV_6421-121_0_6_line_7 |  | 5 | 37 | 0.019282 | 0.125 | 0.08 | 261 | 0 | 0.364 | 1 | 1 | cs | TRUE
8 | LV_6421-121_0_6_line_8 |  | 7 | 8 | 0.033374 | 0.125 | 0.08 | 261 | 0 | 0.364 | 1 | 1 | cs | TRUE
9 | LV_6421-121_0_6_line_9 |  | 8 | 9 | 0.017792 | 0.125 | 0.08 | 261 | 0 | 0.364 | 1 | 1 | cs | TRUE
10 | LV_6421-121_0_6_line_10 |  | 9 | 10 | 0.00073613 | 0.125 | 0.08 | 261 | 0 | 0.364 | 1 | 1 | cs | TRUE
11 | LV_6421-121_0_6_line_11 |  | 10 | 11 | 0.02043 | 0.125 | 0.08 | 261 | 0 | 0.364 | 1 | 1 | cs | TRUE
12 | LV_6421-121_0_6_line_12 |  | 11 | 12 | 0.0069561 | 0.125 | 0.08 | 261 | 0 | 0.364 | 1 | 1 | cs | TRUE
13 | LV_6421-121_0_6_line_13 |  | 12 | 13 | 0.0066966 | 0.125 | 0.08 | 261 | 0 | 0.364 | 1 | 1 | cs | TRUE
14 | LV_6421-121_0_6_line_14 |  | 13 | 14 | 0.013574 | 0.125 | 0.08 | 261 | 0 | 0.364 | 1 | 1 | cs | TRUE
15 | LV_6421-121_0_6_line_15 |  | 14 | 35 | 0.0069572 | 0.125 | 0.08 | 261 | 0 | 0.364 | 1 | 1 | cs | TRUE
16 | LV_6421-121_0_6_line_16 |  | 15 | 16 | 0.00715 | 0.125 | 0.08 | 261 | 0 | 0.364 | 1 | 1 | cs | TRUE
17 | LV_6421-121_0_6_line_17 |  | 15 | 17 | 0.0083331 | 0.125 | 0.08 | 261 | 0 | 0.364 | 1 | 1 | cs | TRUE
18 | LV_6421-121_0_6_line_18 |  | 16 | 18 | 0.02593 | 0.125 | 0.08 | 261 | 0 | 0.364 | 1 | 1 | cs | TRUE
19 | LV_6421-121_0_6_line_19 |  | 17 | 19 | 0.010172 | 0.125 | 0.08 | 261 | 0 | 0.364 | 1 | 1 | cs | TRUE
20 | LV_6421-121_0_6_line_20 |  | 18 | 20 | 0.031987 | 0.125 | 0.08 | 261 | 0 | 0.364 | 1 | 1 | cs | TRUE
21 | LV_6421-121_0_6_line_21 |  | 19 | 21 | 0.03066 | 0.125 | 0.08 | 261 | 0 | 0.364 | 1 | 1 | cs | TRUE
22 | LV_6421-121_0_6_line_22 |  | 20 | 22 | 0.0019018 | 0.125 | 0.08 | 261 | 0 | 0.364 | 1 | 1 | cs | TRUE
23 | LV_6421-121_0_6_line_23 |  | 21 | 23 | 0.047323 | 0.125 | 0.08 | 261 | 0 | 0.364 | 1 | 1 | cs | TRUE
24 | LV_6421-121_0_6_line_24 |  | 21 | 24 | 0.07132 | 0.125 | 0.08 | 261 | 0 | 0.364 | 1 | 1 | cs | TRUE
25 | LV_6421-121_0_6_line_25 |  | 22 | 25 | 0.061466 | 0.125 | 0.08 | 261 | 0 | 0.364 | 1 | 1 | cs | TRUE
26 | LV_6421-121_0_6_line_26 |  | 23 | 35 | 0.0066954 | 0.125 | 0.08 | 261 | 0 | 0.364 | 1 | 1 | cs | TRUE
27 | LV_6421-121_0_6_line_27 |  | 24 | 29 | 0.006267 | 0.125 | 0.08 | 261 | 0 | 0.364 | 1 | 2 | cs | TRUE
28 | LV_6421-121_0_6_line_28 |  | 24 | 28 | 0.040735 | 0.125 | 0.08 | 261 | 0 | 0.364 | 1 | 1 | cs | TRUE
29 | LV_6421-121_0_6_line_29 |  | 25 | 26 | 0.0013774 | 0.125 | 0.08 | 261 | 0 | 0.364 | 1 | 1 | cs | TRUE
30 | LV_6421-121_0_6_line_30 |  | 27 | 28 | 0.059006 | 0.125 | 0.08 | 261 | 0 | 0.364 | 1 | 1 | cs | TRUE
31 | LV_6421-121_0_6_line_31 |  | 29 | 30 | 0.02033 | 0.125 | 0.08 | 261 | 0 | 0.364 | 1 | 3 | cs | TRUE
32 | LV_6421-121_0_6_line_32 |  | 30 | 34 | 0.021053 | 0.125 | 0.08 | 261 | 0 | 0.364 | 1 | 3 | cs | TRUE
33 | LV_6421-121_0_6_line_33 |  | 31 | 32 | 0.005281 | 0.125 | 0.08 | 261 | 0 | 0.364 | 1 | 1 | cs | TRUE
34 | LV_6421-121_0_6_line_34 |  | 31 | 33 | 0.024927 | 0.125 | 0.08 | 261 | 0 | 0.364 | 1 | 1 | cs | TRUE
35 | LV_6421-121_0_6_line_35 |  | 32 | 40 | 0.023496 | 0.125 | 0.08 | 261 | 0 | 0.364 | 1 | 1 | cs | TRUE
36 | LV_6421-121_0_6_line_36 |  | 33 | 42 | 0.0024863 | 0.125 | 0.08 | 261 | 0 | 0.364 | 1 | 1 | cs | TRUE
37 | LV_6421-121_0_6_line_37 |  | 34 | 58 | 0.026291 | 0.125 | 0.08 | 261 | 0 | 0.364 | 1 | 3 | cs | TRUE
38 | LV_6421-121_0_6_line_38 |  | 34 | 63 | 0.02088 | 0.125 | 0.08 | 261 | 0 | 0.364 | 1 | 1 | cs | TRUE
39 | LV_6421-121_0_6_line_39 |  | 36 | 37 | 0.02141 | 0.125 | 0.08 | 261 | 0 | 0.364 | 1 | 1 | cs | TRUE
40 | LV_6421-121_0_6_line_40 |  | 38 | 39 | 0.028067 | 0.125 | 0.08 | 261 | 0 | 0.364 | 1 | 1 | cs | TRUE
41 | LV_6421-121_0_6_line_41 |  | 39 | 41 | 0.011154 | 0.125 | 0.08 | 261 | 0 | 0.364 | 1 | 1 | cs | TRUE
42 | LV_6421-121_0_6_line_42 |  | 41 | 49 | 0.026025 | 0.125 | 0.08 | 261 | 0 | 0.364 | 1 | 1 | cs | TRUE
43 | LV_6421-121_0_6_line_43 |  | 42 | 43 | 0.019857 | 0.125 | 0.08 | 261 | 0 | 0.364 | 1 | 1 | cs | TRUE
44 | LV_6421-121_0_6_line_44 |  | 43 | 44 | 0.0050909 | 0.125 | 0.08 | 261 | 0 | 0.364 | 1 | 1 | cs | TRUE
45 | LV_6421-121_0_6_line_45 |  | 44 | 48 | 0.0074432 | 0.125 | 0.08 | 261 | 0 | 0.364 | 1 | 1 | cs | TRUE
46 | LV_6421-121_0_6_line_46 |  | 45 | 46 | 0.016583 | 0.125 | 0.08 | 261 | 0 | 0.364 | 1 | 3 | cs | TRUE
47 | LV_6421-121_0_6_line_47 |  | 45 | 47 | 0.012414 | 0.125 | 0.08 | 261 | 0 | 0.364 | 1 | 3 | cs | TRUE
48 | LV_6421-121_0_6_line_48 |  | 46 | 58 | 0.017102 | 0.125 | 0.08 | 261 | 0 | 0.364 | 1 | 3 | cs | TRUE
49 | LV_6421-121_0_6_line_49 |  | 47 | 53 | 0.015979 | 0.125 | 0.08 | 261 | 0 | 0.364 | 1 | 3 | cs | TRUE
50 | LV_6421-121_0_6_line_50 |  | 48 | 53 | 0.026814 | 0.125 | 0.08 | 261 | 0 | 0.364 | 1 | 2 | cs | TRUE
51 | LV_6421-121_0_6_line_51 |  | 48 | 51 | 0.007361 | 0.125 | 0.08 | 261 | 0 | 0.364 | 1 | 1 | cs | TRUE
52 | LV_6421-121_0_6_line_52 |  | 49 | 52 | 0.02031 | 0.125 | 0.08 | 261 | 0 | 0.364 | 1 | 1 | cs | TRUE
53 | LV_6421-121_0_6_line_53 |  | 50 | 51 | 0.023616 | 0.125 | 0.08 | 261 | 0 | 0.364 | 1 | 1 | cs | TRUE
54 | LV_6421-121_0_6_line_54 |  | 51 | 55 | 0.014287 | 0.125 | 0.08 | 261 | 0 | 0.364 | 1 | 1 | cs | TRUE
55 | LV_6421-121_0_6_line_55 |  | 52 | 60 | 0.027937 | 0.125 | 0.08 | 261 | 0 | 0.364 | 1 | 1 | cs | TRUE
56 | LV_6421-121_0_6_line_56 |  | 53 | 54 | 0.016639 | 0.125 | 0.08 | 261 | 0 | 0.364 | 1 | 1 | cs | TRUE
57 | LV_6421-121_0_6_line_57 |  | 54 | 56 | 0.014963 | 0.125 | 0.08 | 261 | 0 | 0.364 | 1 | 1 | cs | TRUE
58 | LV_6421-121_0_6_line_58 |  | 55 | 57 | 0.0071155 | 0.125 | 0.08 | 261 | 0 | 0.364 | 1 | 1 | cs | TRUE
59 | LV_6421-121_0_6_line_59 |  | 56 | 62 | 0.0015656 | 0.125 | 0.08 | 261 | 0 | 0.364 | 1 | 1 | cs | TRUE
60 | LV_6421-121_0_6_line_60 |  | 57 | 59 | 0.013119 | 0.125 | 0.08 | 261 | 0 | 0.364 | 1 | 1 | cs | TRUE
61 | LV_6421-121_0_6_line_61 |  | 59 | 60 | 0.019316 | 0.125 | 0.08 | 261 | 0 | 0.364 | 1 | 1 | cs | TRUE
62 | LV_6421-121_0_6_line_62 |  | 61 | 62 | 0.016256 | 0.125 | 0.08 | 261 | 0 | 0.364 | 1 | 1 | cs | TRUE

## trafo
| name | std_type | hv_bus | lv_bus | sn_mva | vn_hv_kv | vn_lv_kv | vk_percent | vkr_percent | pfe_kw | i0_percent | shift_degree | tap_side | tap_neutral | tap_min | tap_max | tap_step_percent | tap_step_degree | tap_pos | tap_phase_shifter | parallel | df | in_service
0 | LV_6421-121_0_6_trafo_61 | 0.63 MVA 20/0.4 kV | 64 | 46 | 0.63 | 20 | 0.4 | 6 | 1.206 | 1.65 | 0.2619 | 150 | hv | 0 | -2 | 2 | 2.5 | 0 | 0 | FALSE | 1 | 1 | TRUE

## line_geodata
| x0 | y0 | x1 | y1 | x2 | y2 | x3 | y3 | x4 | y4 | x5 | y5 | x6 | y6 | x7 | y7 | x8 | y8
0 | 2552766.7479 | 1215829.5591 | 2552815.578 | 1215870.3239
1 | 2552857.7058 | 1215905.4934 | 2552815.578 | 1215870.3239
2 | 2552857.7058 | 1215905.4934 | 2552876.134 | 1215883.5937
3 | 2552857.7058 | 1215905.4934 | 2552829.2578 | 1215939.2502
4 | 2552894.804 | 1215861.4065 | 2552876.134 | 1215883.5937
5 | 2552829.2578 | 1215939.2502 | 2552786.4462 | 1215903.9522
6 | 2552894.804 | 1215861.4065 | 2552886.0136 | 1215854.005 | 2552878.5183 | 1215847.696
7 | 2552894.804 | 1215861.4065 | 2552904.4223 | 1215869.7909 | 2552909.3394 | 1215874.0753
8 | 2552908.6479 | 1215627.8355 | 2552902.7907 | 1215640.8897 | 2552895.8691 | 1215641.3114 | 2552886.7533 | 1215633.3067
9 | 2552908.6479 | 1215627.8355 | 2552922.3954 | 1215639.13
10 | 2552922.9642 | 1215639.5972 | 2552922.3954 | 1215639.13
11 | 2552938.7496 | 1215652.5659 | 2552922.9642 | 1215639.5972
12 | 2552938.7496 | 1215652.5659 | 2552944.1244 | 1215656.9817
13 | 2552949.2987 | 1215661.2327 | 2552944.1244 | 1215656.9817
14 | 2552949.2987 | 1215661.2327 | 2552959.787 | 1215669.8495
15 | 2552959.787 | 1215669.8495 | 2552965.1626 | 1215674.2659
16 | 2553029.4005 | 1215664.6757 | 2553032.2642 | 1215658.1242
17 | 2553026.0629 | 1215672.3112 | 2553029.4005 | 1215664.6757
18 | 2553039.3836 | 1215635.1395 | 2553041.5314 | 1215636.9236 | 2553032.2642 | 1215658.1242
19 | 2553026.0629 | 1215672.3112 | 2553021.9453 | 1215681.6122
20 | 2553039.3836 | 1215635.1395 | 2553014.7534 | 1215614.7303
21 | 2553007.0615 | 1215708.3606 | 2553013.3037 | 1215698.8501 | 2553021.3855 | 1215682.8767 | 2553021.9453 | 1215681.6122
22 | 2553013.2891 | 1215613.5169 | 2553014.7534 | 1215614.7303
23 | 2553007.0615 | 1215708.3606 | 2552987.6975 | 1215692.7821 | 2552972.8629 | 1215680.5922 | 2552970.336 | 1215678.5162
24 | 2553007.0615 | 1215708.3606 | 2553027.6283 | 1215723.3959 | 2553022.0572 | 1215731.3558 | 2553020.3337 | 1215731.3694 | 2553012.1218 | 1215727.999 | 2553010.5397 | 1215727.6446 | 2553009.3896 | 1215728.1651 | 2552998.2043 | 1215738.6264 | 2552993.6331 | 1215744.3548
25 | 2553013.2891 | 1215613.5169 | 2552994.1434 | 1215597.6523 | 2552962.4068 | 1215579.4195
26 | 2552970.336 | 1215678.5162 | 2552965.1626 | 1215674.2659
27 | 2552989.7159 | 1215749.2554 | 2552993.6331 | 1215744.3548
28 | 2552993.6331 | 1215744.3548 | 2552993.9218 | 1215742.4514 | 2552993.6968 | 1215740.8856 | 2552993.1061 | 1215739.167 | 2552991.6581 | 1215737.533 | 2552966.3555 | 1215715.9966
29 | 2552961.2124 | 1215578.7333 | 2552962.4068 | 1215579.4195
30 | 2552921.4224 | 1215677.7517 | 2552966.3555 | 1215715.9966
31 | 2552989.7159 | 1215749.2554 | 2552974.295 | 1215736.007
32 | 2552958.3257 | 1215722.2875 | 2552974.295 | 1215736.007
33 | 2552933.8698 | 1215815.4476 | 2552937.2926 | 1215811.4181
34 | 2552937.2926 | 1215811.4181 | 2552918.0999 | 1215795.5124
35 | 2552933.8698 | 1215815.4476 | 2552918.6521 | 1215833.3496
36 | 2552918.0999 | 1215795.5124 | 2552916.1856 | 1215793.9259
37 | 2552958.3257 | 1215722.2875 | 2552941.2293 | 1215742.2612
38 | 2552958.3257 | 1215722.2875 | 2552942.4909 | 1215708.6773
39 | 2552925.4816 | 1215888.1405 | 2552909.3394 | 1215874.0753
40 | 2552878.5183 | 1215847.696 | 2552857.046 | 1215829.6219
41 | 2552848.5126 | 1215822.439 | 2552857.046 | 1215829.6219
42 | 2552828.5696 | 1215805.6538 | 2552848.5126 | 1215822.439
43 | 2552900.8962 | 1215781.2549 | 2552916.1856 | 1215793.9259
44 | 2552900.8962 | 1215781.2549 | 2552896.9753 | 1215778.0077
45 | 2552891.2429 | 1215773.26 | 2552896.9753 | 1215778.0077
46 | 2552918.7753 | 1215760.8457 | 2552922.5594 | 1215764.0732 | 2552930.1086 | 1215755.2535
47 | 2552918.7753 | 1215760.8457 | 2552909.3262 | 1215752.7951
48 | 2552941.2293 | 1215742.2612 | 2552930.1086 | 1215755.2535
49 | 2552895.3609 | 1215746.7671 | 2552902.9893 | 1215747.396 | 2552909.3262 | 1215752.7951
50 | 2552895.3609 | 1215746.7671 | 2552891.2429 | 1215773.26
51 | 2552885.5641 | 1215768.5577 | 2552891.2429 | 1215773.26
52 | 2552828.5696 | 1215805.6538 | 2552837.9752 | 1215787.6528
53 | 2552885.5641 | 1215768.5577 | 2552870.3008 | 1215786.5783
54 | 2552885.5641 | 1215768.5577 | 2552874.5621 | 1215759.4424
55 | 2552847.087 | 1215761.414 | 2552844.3316 | 1215773.0094 | 2552842.2194 | 1215779.53 | 2552837.9752 | 1215787.6528
56 | 2552895.3609 | 1215746.7671 | 2552896.4446 | 1215739.7988 | 2552902.6071 | 1215732.4547
57 | 2552902.6071 | 1215732.4547 | 2552912.2252 | 1215720.9922
58 | 2552874.5621 | 1215759.4424 | 2552869.0829 | 1215754.9027
59 | 2552912.2252 | 1215720.9922 | 2552913.2316 | 1215719.7928
60 | 2552858.981 | 1215746.533 | 2552869.0829 | 1215754.9027
61 | 2552858.981 | 1215746.533 | 2552857.4835 | 1215750.147 | 2552855.3907 | 1215753.3767 | 2552851.7172 | 1215757.3971 | 2552847.087 | 1215761.414
62 | 2552923.6806 | 1215707.3401 | 2552913.2316 | 1215719.7928

## bus_geodata
| x | y | coords
0 | 2552766.7479 | 1215829.5591
1 | 2552815.578 | 1215870.3239
2 | 2552857.7058 | 1215905.4934
3 | 2552876.134 | 1215883.5937
4 | 2552829.2578 | 1215939.2502
5 | 2552894.804 | 1215861.4065
6 | 2552786.4462 | 1215903.9522
7 | 2552886.7533 | 1215633.3067
8 | 2552908.6479 | 1215627.8355
9 | 2552922.3954 | 1215639.13
10 | 2552922.9642 | 1215639.5972
11 | 2552938.7496 | 1215652.5659
12 | 2552944.1244 | 1215656.9817
13 | 2552949.2987 | 1215661.2327
14 | 2552959.787 | 1215669.8495
15 | 2553029.4005 | 1215664.6757
16 | 2553032.2642 | 1215658.1242
17 | 2553026.0629 | 1215672.3112
18 | 2553039.3836 | 1215635.1395
19 | 2553021.9453 | 1215681.6122
20 | 2553014.7534 | 1215614.7303
21 | 2553007.0615 | 1215708.3606
22 | 2553013.2891 | 1215613.5169
23 | 2552970.336 | 1215678.5162
24 | 2552993.6331 | 1215744.3548
25 | 2552962.4068 | 1215579.4195
26 | 2552961.2124 | 1215578.7333
27 | 2552921.4224 | 1215677.7517
28 | 2552966.3555 | 1215715.9966
29 | 2552989.7159 | 1215749.2554
30 | 2552974.295 | 1215736.007
31 | 2552937.2926 | 1215811.4181
32 | 2552933.8698 | 1215815.4476
33 | 2552918.0999 | 1215795.5124
34 | 2552958.3257 | 1215722.2875
35 | 2552965.1626 | 1215674.2659
36 | 2552925.4816 | 1215888.1405
37 | 2552909.3394 | 1215874.0753
38 | 2552878.5183 | 1215847.696
39 | 2552857.046 | 1215829.6219
40 | 2552918.6521 | 1215833.3496
41 | 2552848.5126 | 1215822.439
42 | 2552916.1856 | 1215793.9259
43 | 2552900.8962 | 1215781.2549
44 | 2552896.9753 | 1215778.0077
45 | 2552918.7753 | 1215760.8457
46 | 2552930.1086 | 1215755.2535
47 | 2552909.3262 | 1215752.7951
48 | 2552891.2429 | 1215773.26
49 | 2552828.5696 | 1215805.6538
50 | 2552870.3008 | 1215786.5783
51 | 2552885.5641 | 1215768.5577
52 | 2552837.9752 | 1215787.6528
53 | 2552895.3609 | 1215746.7671
54 | 2552902.6071 | 1215732.4547
55 | 2552874.5621 | 1215759.4424
56 | 2552912.2252 | 1215720.9922
57 | 2552869.0829 | 1215754.9027
58 | 2552941.2293 | 1215742.2612
59 | 2552858.981 | 1215746.533
60 | 2552847.087 | 1215761.414
61 | 2552923.6806 | 1215707.3401
62 | 2552913.2316 | 1215719.7928
63 | 2552942.4909 | 1215708.6773
64 | 2552918.7753 | 1215760.8457

## line_std_types
| c_nf_per_km | r_ohm_per_km | x_ohm_per_km | max_i_ka | type | q_mm2 | alpha | voltage_rating
NAYY 4x50 SE | 210 | 0.642 | 0.083 | 0.142 | cs | 50 | 0.00403 | LV
NAYY 4x120 SE | 264 | 0.225 | 0.08 | 0.242 | cs | 120 | 0.00403 | LV
NAYY 4x150 SE | 261 | 0.208 | 0.08 | 0.27 | cs | 150 | 0.00403 | LV
NA2XS2Y 1x95 RM/25 12/20 kV | 216 | 0.313 | 0.132 | 0.252 | cs | 95 | 0.00403 | MV
NA2XS2Y 1x185 RM/25 12/20 kV | 273 | 0.161 | 0.117 | 0.362 | cs | 185 | 0.00403 | MV
NA2XS2Y 1x240 RM/25 12/20 kV | 304 | 0.122 | 0.112 | 0.421 | cs | 240 | 0.00403 | MV
NA2XS2Y 1x95 RM/25 6/10 kV | 315 | 0.313 | 0.123 | 0.249 | cs | 95 | 0.00403 | MV
NA2XS2Y 1x185 RM/25 6/10 kV | 406 | 0.161 | 0.11 | 0.358 | cs | 185 | 0.00403 | MV
NA2XS2Y 1x240 RM/25 6/10 kV | 456 | 0.122 | 0.105 | 0.416 | cs | 240 | 0.00403 | MV
NA2XS2Y 1x150 RM/25 12/20 kV | 250 | 0.206 | 0.116 | 0.319 | cs | 150 | 0.00403 | MV
NA2XS2Y 1x120 RM/25 12/20 kV | 230 | 0.253 | 0.119 | 0.283 | cs | 120 | 0.00403 | MV
NA2XS2Y 1x70 RM/25 12/20 kV | 190 | 0.443 | 0.132 | 0.22 | cs | 70 | 0.00403 | MV
NA2XS2Y 1x150 RM/25 6/10 kV | 360 | 0.206 | 0.11 | 0.315 | cs | 150 | 0.00403 | MV
NA2XS2Y 1x120 RM/25 6/10 kV | 340 | 0.253 | 0.113 | 0.28 | cs | 120 | 0.00403 | MV
NA2XS2Y 1x70 RM/25 6/10 kV | 280 | 0.443 | 0.123 | 0.217 | cs | 70 | 0.00403 | MV
N2XS(FL)2Y 1x120 RM/35 64/110 kV | 112 | 0.153 | 0.166 | 0.366 | cs | 120 | 0.00393 | HV
N2XS(FL)2Y 1x185 RM/35 64/110 kV | 125 | 0.099 | 0.156 | 0.457 | cs | 185 | 0.00393 | HV
N2XS(FL)2Y 1x240 RM/35 64/110 kV | 135 | 0.075 | 0.149 | 0.526 | cs | 240 | 0.00393 | HV
N2XS(FL)2Y 1x300 RM/35 64/110 kV | 144 | 0.06 | 0.144 | 0.588 | cs | 300 | 0.00393 | HV
15-AL1/3-ST1A 0.4 | 11 | 1.8769 | 0.35 | 0.105 | ol | 16 | 0.00403 | LV
24-AL1/4-ST1A 0.4 | 11.25 | 1.2012 | 0.335 | 0.14 | ol | 24 | 0.00403 | LV
48-AL1/8-ST1A 0.4 | 12.2 | 0.5939 | 0.3 | 0.21 | ol | 48 | 0.00403 | LV
94-AL1/15-ST1A 0.4 | 13.2 | 0.306 | 0.29 | 0.35 | ol | 94 | 0.00403 | LV
34-AL1/6-ST1A 10.0 | 9.7 | 0.8342 | 0.36 | 0.17 | ol | 34 | 0.00403 | MV
48-AL1/8-ST1A 10.0 | 10.1 | 0.5939 | 0.35 | 0.21 | ol | 48 | 0.00403 | MV
70-AL1/11-ST1A 10.0 | 10.4 | 0.4132 | 0.339 | 0.29 | ol | 70 | 0.00403 | MV
94-AL1/15-ST1A 10.0 | 10.75 | 0.306 | 0.33 | 0.35 | ol | 94 | 0.00403 | MV
122-AL1/20-ST1A 10.0 | 11.1 | 0.2376 | 0.323 | 0.41 | ol | 122 | 0.00403 | MV
149-AL1/24-ST1A 10.0 | 11.25 | 0.194 | 0.315 | 0.47 | ol | 149 | 0.00403 | MV
34-AL1/6-ST1A 20.0 | 9.15 | 0.8342 | 0.382 | 0.17 | ol | 34 | 0.00403 | MV
48-AL1/8-ST1A 20.0 | 9.5 | 0.5939 | 0.372 | 0.21 | ol | 48 | 0.00403 | MV
70-AL1/11-ST1A 20.0 | 9.7 | 0.4132 | 0.36 | 0.29 | ol | 70 | 0.00403 | MV
94-AL1/15-ST1A 20.0 | 10 | 0.306 | 0.35 | 0.35 | ol | 94 | 0.00403 | MV
122-AL1/20-ST1A 20.0 | 10.3 | 0.2376 | 0.344 | 0.41 | ol | 122 | 0.00403 | MV
149-AL1/24-ST1A 20.0 | 10.5 | 0.194 | 0.337 | 0.47 | ol | 149 | 0.00403 | MV
184-AL1/30-ST1A 20.0 | 10.75 | 0.1571 | 0.33 | 0.535 | ol | 184 | 0.00403 | MV
243-AL1/39-ST1A 20.0 | 11 | 0.1188 | 0.32 | 0.645 | ol | 243 | 0.00403 | MV
48-AL1/8-ST1A 110.0 | 8 | 0.5939 | 0.46 | 0.21 | ol | 48 | 0.00403 | HV
70-AL1/11-ST1A 110.0 | 8.4 | 0.4132 | 0.45 | 0.29 | ol | 70 | 0.00403 | HV
94-AL1/15-ST1A 110.0 | 8.65 | 0.306 | 0.44 | 0.35 | ol | 94 | 0.00403 | HV
122-AL1/20-ST1A 110.0 | 8.5 | 0.2376 | 0.43 | 0.41 | ol | 122 | 0.00403 | HV
149-AL1/24-ST1A 110.0 | 8.75 | 0.194 | 0.41 | 0.47 | ol | 149 | 0.00403 | HV
184-AL1/30-ST1A 110.0 | 8.8 | 0.1571 | 0.4 | 0.535 | ol | 184 | 0.00403 | HV
243-AL1/39-ST1A 110.0 | 9 | 0.1188 | 0.39 | 0.645 | ol | 243 | 0.00403 | HV
305-AL1/39-ST1A 110.0 | 9.2 | 0.0949 | 0.38 | 0.74 | ol | 305 | 0.00403 | HV
490-AL1/64-ST1A 110.0 | 9.75 | 0.059 | 0.37 | 0.96 | ol | 490 | 0.00403 | HV
679-AL1/86-ST1A 110.0 | 9.95 | 0.042 | 0.36 | 1.15 | ol | 679 | 0.00403 | HV
490-AL1/64-ST1A 220.0 | 10 | 0.059 | 0.285 | 0.96 | ol | 490 | 0.00403 | HV
679-AL1/86-ST1A 220.0 | 11.7 | 0.042 | 0.275 | 1.15 | ol | 679 | 0.00403 | HV
490-AL1/64-ST1A 380.0 | 11 | 0.059 | 0.253 | 0.96 | ol | 490 | 0.00403 | HV
679-AL1/86-ST1A 380.0 | 14.6 | 0.042 | 0.25 | 1.15 | ol | 679 | 0.00403 | HV

## trafo_std_types
| i0_percent | pfe_kw | vkr_percent | sn_mva | vn_lv_kv | vn_hv_kv | vk_percent | shift_degree | vector_group | tap_side | tap_neutral | tap_min | tap_max | tap_step_degree | tap_step_percent | tap_phase_shifter
160 MVA 380/110 kV | 0.06 | 60 | 0.25 | 160 | 110 | 380 | 12.2 | 0 | Yy0 | hv | 0 | -9 | 9 | 0 | 1.5 | FALSE
100 MVA 220/110 kV | 0.06 | 55 | 0.26 | 100 | 110 | 220 | 12 | 0 | Yy0 | hv | 0 | -9 | 9 | 0 | 1.5 | FALSE
63 MVA 110/20 kV | 0.04 | 22 | 0.32 | 63 | 20 | 110 | 18 | 150 | YNd5 | hv | 0 | -9 | 9 | 0 | 1.5 | FALSE
40 MVA 110/20 kV | 0.05 | 18 | 0.34 | 40 | 20 | 110 | 16.2 | 150 | YNd5 | hv | 0 | -9 | 9 | 0 | 1.5 | FALSE
25 MVA 110/20 kV | 0.07 | 14 | 0.41 | 25 | 20 | 110 | 12 | 150 | YNd5 | hv | 0 | -9 | 9 | 0 | 1.5 | FALSE
63 MVA 110/10 kV | 0.04 | 22 | 0.32 | 63 | 10 | 110 | 18 | 150 | YNd5 | hv | 0 | -9 | 9 | 0 | 1.5 | FALSE
40 MVA 110/10 kV | 0.05 | 18 | 0.34 | 40 | 10 | 110 | 16.2 | 150 | YNd5 | hv | 0 | -9 | 9 | 0 | 1.5 | FALSE
25 MVA 110/10 kV | 0.07 | 14 | 0.41 | 25 | 10 | 110 | 12 | 150 | YNd5 | hv | 0 | -9 | 9 | 0 | 1.5 | FALSE
0.25 MVA 20/0.4 kV | 0.32 | 0.8 | 1.44 | 0.25 | 0.4 | 20 | 6 | 150 | Yzn5 | hv | 0 | -2 | 2 | 0 | 2.5 | FALSE
0.4 MVA 20/0.4 kV | 0.3375 | 1.35 | 1.425 | 0.4 | 0.4 | 20 | 6 | 150 | Dyn5 | hv | 0 | -2 | 2 | 0 | 2.5 | FALSE
0.63 MVA 20/0.4 kV | 0.2619 | 1.65 | 1.206 | 0.63 | 0.4 | 20 | 6 | 150 | Dyn5 | hv | 0 | -2 | 2 | 0 | 2.5 | FALSE
0.25 MVA 10/0.4 kV | 0.24 | 0.6 | 1.2 | 0.25 | 0.4 | 10 | 4 | 150 | Dyn5 | hv | 0 | -2 | 2 | 0 | 2.5 | FALSE
0.4 MVA 10/0.4 kV | 0.2375 | 0.95 | 1.325 | 0.4 | 0.4 | 10 | 4 | 150 | Dyn5 | hv | 0 | -2 | 2 | 0 | 2.5 | FALSE
0.63 MVA 10/0.4 kV | 0.1873 | 1.18 | 1.0794 | 0.63 | 0.4 | 10 | 4 | 150 | Dyn5 | hv | 0 | -2 | 2 | 0 | 2.5 | FALSE

## trafo3w_std_types
| sn_hv_mva | sn_mv_mva | sn_lv_mva | vn_hv_kv | vn_mv_kv | vn_lv_kv | vk_hv_percent | vk_mv_percent | vk_lv_percent | vkr_hv_percent | vkr_mv_percent | vkr_lv_percent | pfe_kw | i0_percent | shift_mv_degree | shift_lv_degree | vector_group | tap_side | tap_neutral | tap_min | tap_max | tap_step_percent
63/25/38 MVA 110/20/10 kV | 63 | 25 | 38 | 110 | 20 | 10 | 10.4 | 10.4 | 10.4 | 0.28 | 0.32 | 0.35 | 35 | 0.89 | 0 | 0 | YN0yn0yn0 | hv | 0 | -10 | 10 | 1.2
63/25/38 MVA 110/10/10 kV | 63 | 25 | 38 | 110 | 10 | 10 | 10.4 | 10.4 | 10.4 | 0.28 | 0.32 | 0.35 | 35 | 0.89 | 0 | 0 | YN0yn0yn0 | hv | 0 | -10 | 10 | 1.2

## fuse_std_types
| fuse_type | i_rated_a | t_avg | t_min | t_total | x_avg | x_min | x_total
HV 100A | HV 100A | 100 | 0 | [10.0, 3.64, 0.854, 0.281, 0.1, 0.0531, 0.022, 0.01] | [10.0, 4.267, 1.21, 0.403, 0.1, 0.058, 0.022, 0.01] | 0 | [300.0, 350.0, 450.0, 550.0, 700.0, 850.0, 1200.0, 1752.0] | [600.0, 700.0, 900.0, 1150.0, 1665.0, 2000.0, 3000.0, 4313.0]
HV 10A | HV 10A | 10 | 0 | [10.0, 1675.0, 0.344, 0.156, 0.1, 0.0417, 0.0171, 0.01] | [10.0, 1.3, 0.3, 0.155, 0.1, 0.0555, 0.023, 0.01] | 0 | [30.0, 32.0, 35.0, 37.0, 39.0, 50.0, 70.0, 88.0] | [60.0, 70.0, 80.0, 87.0, 94.0, 110.0, 150.0, 216.0]
HV 125A | HV 125A | 125 | 0 | [10.0, 1.82, 0.344, 0.1, 0.0467, 0.0269, 0.01] | [10.0, 2.478, 0.426, 0.1, 0.0427, 0.0211, 0.01] | 0 | [375.0, 500.0, 700.0, 925.0, 1200.0, 1500.0, 2341.0] | [750.0, 1000.0, 1500.0, 2200.0, 3000.0, 4000.0, 5765.0]
HV 160A | HV 160A | 160 | 0 | [10.0, 4.15, 1.03, 0.198, 0.1, 0.051, 0.0172, 0.01] | [10.0, 2.3, 0.734, 0.274, 0.1, 0.046, 0.0177, 0.01] | 0 | [480.0, 550.0, 700.0, 1000.0, 1260.0, 1600.0, 2500.0, 3227.0] | [960.0, 1300.0, 1700.0, 2200.0, 2996.0, 4000.0, 6000.0, 7946.0]
HV 16A | HV 16A | 16 | 0 | [10.0, 0.352, 0.164, 0.1, 0.0649, 0.0342, 0.01] | [10.0, 2.34, 0.722, 0.181, 0.1, 0.055, 0.0296, 0.01] | 0 | [48.0, 60.0, 65.0, 71.0, 80.0, 100.0, 162.0] | [96.0, 110.0, 125.0, 150.0, 168.0, 200.0, 250.0, 398.0]
HV 200A | HV 200A | 200 | 0 | [10.0, 4.267, 1.21, 0.403, 0.1, 0.058, 0.022, 0.01] | [10.0, 3.73, 1.654, 0.328, 0.1, 0.0531, 0.019, 0.01] | 0 | [600.0, 700.0, 900.0, 1150.0, 1665.0, 2000.0, 3000.0, 4313.0] | [1200.0, 1500.0, 1800.0, 2700.0, 3960.0, 5000.0, 7500.0, 10620.0]
HV 20A | HV 20A | 20 | 0 | [10.0, 1.3, 0.3, 0.155, 0.1, 0.0555, 0.023, 0.01] | [10.0, 1.3, 0.161, 0.1, 0.0611, 0.0399, 0.0141, 0.01] | 0 | [60.0, 70.0, 80.0, 87.0, 94.0, 110.0, 150.0, 216.0] | [120.0, 150.0, 200.0, 223.0, 260.0, 300.0, 450.0, 532.0]
HV 25A | HV 25A | 25 | 0 | [10.0, 2.512, 0.833, 0.299, 0.1, 0.0372, 0.0223, 0.01] | [10.0, 3.125, 0.597, 0.198, 0.1, 0.0378, 0.022, 0.01] | 0 | [75.0, 82.0, 90.0, 100.0, 124.0, 170.0, 200.0, 289.0] | [150.0, 170.0, 210.0, 250.0, 294.0, 400.0, 500.0, 711.0]
HV 31.5A | HV 31.5A | 31.5 | 0 | [10.0, 2.34, 0.722, 0.181, 0.1, 0.055, 0.0296, 0.01] | [10.0, 2.84, 0.368, 0.164, 0.1, 0.0621, 0.0378, 0.0195, 0.01] | 0 | [95.0, 110.0, 125.0, 150.0, 165.0, 200.0, 250.0, 390.0] | [189.0, 220.0, 300.0, 350.0, 393.0, 450.0, 530.0, 700.0, 960.0]
HV 40A | HV 40A | 40 | 0 | [10.0, 1.3, 0.161, 0.1, 0.0611, 0.0399, 0.0141, 0.01] | [10.0, 2.05, 0.369, 0.198, 0.1, 0.051, 0.0298, 0.01] | 0 | [120.0, 150.0, 200.0, 223.0, 260.0, 300.0, 450.0, 532.0] | [240.0, 300.0, 400.0, 450.0, 530.0, 650.0, 800.0, 1311.0]
HV 50A | HV 50A | 50 | 0 | [10.0, 3.215, 0.597, 0.198, 0.1, 0.0378, 0.022, 0.01] | [10.0, 3.64, 0.854, 0.281, 0.1, 0.0531, 0.022, 0.01] | 0 | [150.0, 170.0, 210.0, 250.0, 294.0, 400.0, 500.0, 711.0] | [300.0, 350.0, 450.0, 550.0, 700.0, 850.0, 1200.0, 1752.0]
HV 6.3A | HV 6.3A | 6.3 | 0 | [10.0, 1.39, 0.344, 0.168, 0.1, 0.056, 0.0263, 0.01] | [10.0, 1.711, 0.516, 0.198, 0.1, 0.0634, 0.0303, 0.01] | 0 | [19.0, 19.5, 20.4, 20.8, 22.0, 25.0, 32.0, 48.0] | [38.0, 40.0, 43.0, 48.0, 53.0, 60.0, 75.0, 118.0]
HV 63A | HV 63A | 63 | 0 | [10.0, 2.84, 0.368, 0.164, 0.1, 0.0621, 0.0378, 0.0195, 0.01] | [10.0, 1.82, 0.344, 0.1, 0.0467, 0.0269, 0.01] | 0 | [189.0, 220.0, 300.0, 350.0, 393.0, 450.0, 530.0, 700.0, 961.0] | [378.0, 500.0, 700.0, 934.0, 1200.0, 1500.0, 2366.0]
HV 80A | HV 80A | 80 | 0 | [10.0, 2.05, 0.369, 0.198, 0.1, 0.051, 0.0298, 0.01] | [10.0, 4.15, 1.03, 0.198, 0.1, 0.051, 0.0172, 0.01] | 0 | [240.0, 300.0, 400.0, 450.0, 530.0, 650.0, 800.0, 1311.0] | [480.0, 550.0, 700.0, 1000.0, 1260.0, 1600.0, 2500.0, 3227.0]
Siemens NH-1-100 | Siemens NH-1-100 | 100 | [5400.0, 2000.0, 400.0, 20.0, 1.0, 0.2, 0.012, 0.004] | 0 | 0 | [150.0, 190.0, 250.0, 430.0, 900.0, 1250.0, 2700.0, 3600.0] | 0 | 0
Siemens NH-1-125 | Siemens NH-1-125 | 125 | [4800.0, 120.0, 7.0, 0.1, 0.004] | 0 | 0 | [180.0, 400.0, 740.0, 2000.0, 4250.0] | 0 | 0
Siemens NH-1-16 | Siemens NH-1-16 | 16 | [4000.0, 400.0, 2.0, 0.1, 0.04, 0.01] | 0 | 0 | [26.0, 35.0, 75.0, 150.0, 200.0, 300.0] | 0 | 0
Siemens NH-1-160 | Siemens NH-1-160 | 160 | [4800.0, 120.0, 7.0, 0.1, 0.004] | 0 | 0 | [210.0, 500.0, 900.0, 2300.0, 5000.0] | 0 | 0
Siemens NH-1-25 | Siemens NH-1-25 | 25 | [4000.0, 1000.0, 10.0, 0.2, 0.02, 0.01] | 0 | 0 | [40.0, 50.0, 100.0, 210.0, 400.0, 500.0] | 0 | 0
Siemens NH-1-50 | Siemens NH-1-50 | 50 | [4000.0, 40.0, 4.0, 1.0, 0.02, 0.01] | 0 | 0 | [86.0, 200.0, 300.0, 400.0, 1000.0, 1280.0] | 0 | 0
Siemens NH-1-63 | Siemens NH-1-63 | 63 | [4000.0, 100.0, 10.0, 2.0, 0.04, 0.01] | 0 | 0 | [100.0, 200.0, 300.0, 400.0, 1000.0, 1500.0] | 0 | 0
Siemens NH-1-80 | Siemens NH-1-80 | 80 | [4800.0, 120.0, 7.0, 0.1, 0.01] | 0 | 0 | [150.58, 250.0, 450.0, 1150.0, 2470.0] | 0 | 0
Siemens NH-2-1000 | Siemens NH-2-1000 | 1000 | [4800.0, 120.0, 7.0, 0.1, 0.004] | 0 | 0 | [1900.0, 3500.0, 8400.0, 24000.0, 52000.0] | 0 | 0
Siemens NH-2-200 | Siemens NH-2-200 | 200 | [4800.0, 120.0, 7.0, 0.1, 0.004] | 0 | 0 | [280.0, 650.0, 1200.0, 3000.0, 7000.0] | 0 | 0
Siemens NH-2-224 | Siemens NH-2-224 | 224 | [4800.0, 120.0, 7.0, 0.2, 0.04, 0.004] | 0 | 0 | [400.0, 750.0, 1453.0, 3025.0, 4315.0, 7600.0] | 0 | 0
Siemens NH-2-250 | Siemens NH-2-250 | 250 | [4800.0, 120.0, 7.0, 0.1, 0.004] | 0 | 0 | [450.0, 800.0, 1650.0, 4000.0, 8500.0] | 0 | 0
Siemens NH-2-315 | Siemens NH-2-315 | 315 | [4800.0, 120.0, 7.0, 0.1, 0.004] | 0 | 0 | [550.0, 920.0, 1900.0, 5000.0, 11000.0] | 0 | 0
Siemens NH-2-355 | Siemens NH-2-355 | 355 | [4800.0, 120.0, 6.0, 0.1, 0.004] | 0 | 0 | [650.0, 1116.27, 2350.0, 5840.0, 12790.0] | 0 | 0
Siemens NH-2-400 | Siemens NH-2-400 | 400 | [4800.0, 120.0, 7.0, 0.1, 0.004] | 0 | 0 | [720.0, 1350.0, 2800.0, 6500.0, 15000.0] | 0 | 0
Siemens NH-2-425 | Siemens NH-2-425 | 425 | [4800.0, 120.0, 7.0, 0.1, 0.004] | 0 | 0 | [850.0, 1500.0, 3050.0, 7500.0, 16500.0] | 0 | 0
Siemens NH-2-630 | Siemens NH-2-630 | 630 | [4800.0, 120.0, 7.0, 0.1, 0.004] | 0 | 0 | [1200.0, 2000.0, 4800.0, 12000.0, 26000.0] | 0 | 0

## dtypes
| element | column | dtype
0 | bus | name | object
1 | bus | vn_kv | float64
2 | bus | type | object
3 | bus | zone | object
4 | bus | in_service | bool
5 | load | name | object
6 | load | bus | uint32
7 | load | p_mw | float64
8 | load | q_mvar | float64
9 | load | const_z_percent | float64
10 | load | const_i_percent | float64
11 | load | sn_mva | float64
12 | load | scaling | float64
13 | load | in_service | bool
14 | load | type | object
15 | ext_grid | name | object
16 | ext_grid | bus | uint32
17 | ext_grid | vm_pu | float64
18 | ext_grid | va_degree | float64
19 | ext_grid | slack_weight | float64
20 | ext_grid | in_service | bool
21 | line | name | object
22 | line | std_type | object
23 | line | from_bus | uint32
24 | line | to_bus | uint32
25 | line | length_km | float64
26 | line | r_ohm_per_km | float64
27 | line | x_ohm_per_km | float64
28 | line | c_nf_per_km | float64
29 | line | g_us_per_km | float64
30 | line | max_i_ka | float64
31 | line | df | float64
32 | line | parallel | uint32
33 | line | type | object
34 | line | in_service | bool
35 | trafo | name | object
36 | trafo | std_type | object
37 | trafo | hv_bus | uint32
38 | trafo | lv_bus | uint32
39 | trafo | sn_mva | float64
40 | trafo | vn_hv_kv | float64
41 | trafo | vn_lv_kv | float64
42 | trafo | vk_percent | float64
43 | trafo | vkr_percent | float64
44 | trafo | pfe_kw | float64
45 | trafo | i0_percent | float64
46 | trafo | shift_degree | float64
47 | trafo | tap_side | object
48 | trafo | tap_neutral | int32
49 | trafo | tap_min | int32
50 | trafo | tap_max | int32
51 | trafo | tap_step_percent | float64
52 | trafo | tap_step_degree | float64
53 | trafo | tap_pos | int32
54 | trafo | tap_phase_shifter | bool
55 | trafo | parallel | uint32
56 | trafo | df | float64
57 | trafo | in_service | bool
58 | line_geodata | coords | object
59 | bus_geodata | x | float64
60 | bus_geodata | y | float64
61 | bus_geodata | coords | object

## parameters
| version | format_version | converged | OPF_converged | name | f_hz | sn_mva
0 | 2.14.6 | 2.14.0 | FALSE | FALSE |  | 50 | 1