## bus
| name | vn_kv | type | zone | in_service
0 | bus_LV_6421-14_0_2_node_0 | 0.4 | n |  | TRUE
1 | bus_LV_6421-14_0_2_node_1 | 0.4 | n |  | TRUE
2 | bus_LV_6421-14_0_2_node_2 | 0.4 | n |  | TRUE
3 | bus_LV_6421-14_0_2_node_3 | 0.4 | n |  | TRUE
4 | bus_LV_6421-14_0_2_node_4 | 0.4 | n |  | TRUE
5 | bus_LV_6421-14_0_2_node_6 | 0.4 | n |  | TRUE
6 | bus_LV_6421-14_0_2_node_10 | 0.4 | n |  | TRUE
7 | bus_LV_6421-14_0_2_node_5 | 0.4 | n |  | TRUE
8 | bus_LV_6421-14_0_2_node_11 | 0.4 | n |  | TRUE
9 | bus_LV_6421-14_0_2_node_7 | 0.4 | n |  | TRUE
10 | bus_LV_6421-14_0_2_node_8 | 0.4 | n |  | TRUE
11 | bus_LV_6421-14_0_2_node_16 | 0.4 | n |  | TRUE
12 | bus_LV_6421-14_0_2_node_19 | 0.4 | n |  | TRUE
13 | bus_LV_6421-14_0_2_node_9 | 0.4 | n |  | TRUE
14 | bus_LV_6421-14_0_2_node_18 | 0.4 | n |  | TRUE
15 | bus_LV_6421-14_0_2_node_20 | 0.4 | n |  | TRUE
16 | bus_LV_6421-14_0_2_node_14 | 0.4 | n |  | TRUE
17 | bus_LV_6421-14_0_2_node_37 | 0.4 | n |  | TRUE
18 | bus_LV_6421-14_0_2_node_22 | 0.4 | n |  | TRUE
19 | bus_LV_6421-14_0_2_node_21 | 0.4 | n |  | TRUE
20 | bus_LV_6421-14_0_2_node_12 | 0.4 | n |  | TRUE
21 | bus_LV_6421-14_0_2_node_13 | 0.4 | n |  | TRUE
22 | bus_LV_6421-14_0_2_node_34 | 0.4 | n |  | TRUE
23 | bus_LV_6421-14_0_2_node_35 | 0.4 | n |  | TRUE
24 | bus_LV_6421-14_0_2_node_15 | 0.4 | n |  | TRUE
25 | bus_LV_6421-14_0_2_node_17 | 0.4 | n |  | TRUE
26 | bus_LV_6421-14_0_2_node_24 | 0.4 | n |  | TRUE
27 | bus_LV_6421-14_0_2_node_26 | 0.4 | n |  | TRUE
28 | bus_LV_6421-14_0_2_node_25 | 0.4 | n |  | TRUE
29 | bus_LV_6421-14_0_2_node_23 | 0.4 | n |  | TRUE
30 | bus_LV_6421-14_0_2_node_27 | 0.4 | n |  | TRUE
31 | bus_LV_6421-14_0_2_node_36 | 0.4 | n |  | TRUE
32 | bus_LV_6421-14_0_2_node_28 | 0.4 | n |  | TRUE
33 | bus_LV_6421-14_0_2_node_29 | 0.4 | n |  | TRUE
34 | bus_LV_6421-14_0_2_node_30 | 0.4 | n |  | TRUE
35 | bus_LV_6421-14_0_2_node_31 | 0.4 | n |  | TRUE
36 | bus_LV_6421-14_0_2_node_32 | 0.4 | n |  | TRUE
37 | bus_LV_6421-14_0_2_node_33 | 0.4 | n |  | TRUE
38 | bus_MV_0_node_17 | 20 | n |  | TRUE

## load
| name | bus | p_mw | q_mvar | const_z_percent | const_i_percent | sn_mva | scaling | in_service | type
0 | LV_6421-14_0_2_load_0 | 0 | 0.0024237 | 0.00060743 | 0 | 0 |  | 1 | TRUE | wye
1 | LV_6421-14_0_2_load_3 | 3 | 0.00089035 | 0.00022314 | 0 | 0 |  | 1 | TRUE | wye
2 | LV_6421-14_0_2_load_10 | 6 | 0.00063236 | 0.00015849 | 0 | 0 |  | 1 | TRUE | wye
3 | LV_6421-14_0_2_load_5 | 7 | 0.00018134 | 4.5449e-05 | 0 | 0 |  | 1 | TRUE | wye
4 | LV_6421-14_0_2_load_11 | 8 | 0.0025659 | 0.00064308 | 0 | 0 |  | 1 | TRUE | wye
5 | LV_6421-14_0_2_load_19 | 12 | 0.00027995 | 7.0161e-05 | 0 | 0 |  | 1 | TRUE | wye
6 | LV_6421-14_0_2_load_14 | 16 | 0.001466 | 0.00036741 | 0 | 0 |  | 1 | TRUE | wye
7 | LV_6421-14_0_2_load_37 | 17 | 0.00087157 | 0.00021844 | 0 | 0 |  | 1 | TRUE | wye
8 | LV_6421-14_0_2_load_21 | 19 | 0.0044511 | 0.0011155 | 0 | 0 |  | 1 | TRUE | wye
9 | LV_6421-14_0_2_load_13 | 21 | 0.0025066 | 0.00062822 | 0 | 0 |  | 1 | TRUE | wye
10 | LV_6421-14_0_2_load_34 | 22 | 0.0036364 | 0.00091137 | 0 | 0 |  | 1 | TRUE | wye
11 | LV_6421-14_0_2_load_35 | 23 | 0.0010859 | 0.00027216 | 0 | 0 |  | 1 | TRUE | wye
12 | LV_6421-14_0_2_load_15 | 24 | 0.0014033 | 0.0003517 | 0 | 0 |  | 1 | TRUE | wye
13 | LV_6421-14_0_2_load_17 | 25 | 0.00072741 | 0.00018231 | 0 | 0 |  | 1 | TRUE | wye
14 | LV_6421-14_0_2_load_26 | 27 | 0.00093429 | 0.00023416 | 0 | 0 |  | 1 | TRUE | wye
15 | LV_6421-14_0_2_load_23 | 29 | 0.0018314 | 0.000459 | 0 | 0 |  | 1 | TRUE | wye
16 | LV_6421-14_0_2_load_36 | 31 | 0.00036953 | 9.2613e-05 | 0 | 0 |  | 1 | TRUE | wye
17 | LV_6421-14_0_2_load_28 | 32 | 0.00017957 | 4.5003e-05 | 0 | 0 |  | 1 | TRUE | wye
18 | LV_6421-14_0_2_load_29 | 33 | 0.0014635 | 0.00036678 | 0 | 0 |  | 1 | TRUE | wye
19 | LV_6421-14_0_2_load_31 | 35 | 0.00029079 | 7.2879e-05 | 0 | 0 |  | 1 | TRUE | wye
20 | LV_6421-14_0_2_load_32 | 36 | 0.012193 | 0.0030557 | 0 | 0 |  | 1 | TRUE | wye
21 | LV_6421-14_0_2_load_33 | 37 | 0.00047334 | 0.00011863 | 0 | 0 |  | 1 | TRUE | wye

## ext_grid
| name | bus | vm_pu | va_degree | slack_weight | in_service
0 |  | 25 | 1 | 0 | 1 | TRUE

## line
| name | std_type | from_bus | to_bus | length_km | r_ohm_per_km | x_ohm_per_km | c_nf_per_km | g_us_per_km | max_i_ka | df | parallel | type | in_service
0 | LV_6421-14_0_2_line_0 |  | 0 | 1 | 0.057466 | 0.125 | 0.08 | 261 | 0 | 0.364 | 1 | 1 | cs | TRUE
1 | LV_6421-14_0_2_line_1 |  | 0 | 2 | 0.31773 | 0.125 | 0.08 | 261 | 0 | 0.364 | 1 | 1 | cs | TRUE
2 | LV_6421-14_0_2_line_2 |  | 1 | 3 | 0.044003 | 0.125 | 0.08 | 261 | 0 | 0.364 | 1 | 1 | cs | TRUE
3 | LV_6421-14_0_2_line_3 |  | 2 | 4 | 0.41701 | 0.125 | 0.08 | 261 | 0 | 0.364 | 1 | 1 | cs | TRUE
4 | LV_6421-14_0_2_line_4 |  | 4 | 5 | 0.016419 | 0.125 | 0.08 | 261 | 0 | 0.364 | 1 | 2 | cs | TRUE
5 | LV_6421-14_0_2_line_5 |  | 4 | 6 | 0.46384 | 0.125 | 0.08 | 261 | 0 | 0.364 | 1 | 2 | cs | TRUE
6 | LV_6421-14_0_2_line_6 |  | 5 | 7 | 0.047911 | 0.125 | 0.08 | 261 | 0 | 0.364 | 1 | 2 | cs | TRUE
7 | LV_6421-14_0_2_line_7 |  | 6 | 8 | 0.0043445 | 0.125 | 0.08 | 261 | 0 | 0.364 | 1 | 1 | cs | TRUE
8 | LV_6421-14_0_2_line_8 |  | 7 | 9 | 0.15186 | 0.125 | 0.08 | 261 | 0 | 0.364 | 1 | 2 | cs | TRUE
9 | LV_6421-14_0_2_line_9 |  | 8 | 20 | 0.14216 | 0.125 | 0.08 | 261 | 0 | 0.364 | 1 | 1 | cs | TRUE
10 | LV_6421-14_0_2_line_10 |  | 9 | 10 | 0.12767 | 0.125 | 0.08 | 261 | 0 | 0.364 | 1 | 2 | cs | TRUE
11 | LV_6421-14_0_2_line_11 |  | 10 | 11 | 0.025441 | 0.125 | 0.08 | 261 | 0 | 0.364 | 1 | 2 | cs | TRUE
12 | LV_6421-14_0_2_line_12 |  | 10 | 12 | 0.010406 | 0.125 | 0.08 | 261 | 0 | 0.364 | 1 | 1 | cs | TRUE
13 | LV_6421-14_0_2_line_13 |  | 11 | 16 | 0.054223 | 0.125 | 0.08 | 261 | 0 | 0.364 | 1 | 2 | cs | TRUE
14 | LV_6421-14_0_2_line_14 |  | 12 | 13 | 0.10747 | 0.125 | 0.08 | 261 | 0 | 0.364 | 1 | 1 | cs | TRUE
15 | LV_6421-14_0_2_line_15 |  | 13 | 14 | 0.12596 | 0.125 | 0.08 | 261 | 0 | 0.364 | 1 | 1 | cs | TRUE
16 | LV_6421-14_0_2_line_16 |  | 13 | 15 | 0.4176 | 0.125 | 0.08 | 261 | 0 | 0.364 | 1 | 1 | cs | TRUE
17 | LV_6421-14_0_2_line_17 |  | 14 | 17 | 0.067446 | 0.125 | 0.08 | 261 | 0 | 0.364 | 1 | 1 | cs | TRUE
18 | LV_6421-14_0_2_line_18 |  | 15 | 18 | 0.014864 | 0.125 | 0.08 | 261 | 0 | 0.364 | 1 | 1 | cs | TRUE
19 | LV_6421-14_0_2_line_19 |  | 15 | 19 | 0.094127 | 0.125 | 0.08 | 261 | 0 | 0.364 | 1 | 1 | cs | TRUE
20 | LV_6421-14_0_2_line_20 |  | 16 | 24 | 0.053398 | 0.125 | 0.08 | 261 | 0 | 0.364 | 1 | 2 | cs | TRUE
21 | LV_6421-14_0_2_line_21 |  | 18 | 26 | 0.012349 | 0.125 | 0.08 | 261 | 0 | 0.364 | 1 | 1 | cs | TRUE
22 | LV_6421-14_0_2_line_22 |  | 18 | 27 | 0.024551 | 0.125 | 0.08 | 261 | 0 | 0.364 | 1 | 1 | cs | TRUE
23 | LV_6421-14_0_2_line_23 |  | 20 | 21 | 0.070963 | 0.125 | 0.08 | 261 | 0 | 0.364 | 1 | 1 | cs | TRUE
24 | LV_6421-14_0_2_line_24 |  | 21 | 22 | 0.23274 | 0.125 | 0.08 | 261 | 0 | 0.364 | 1 | 1 | cs | TRUE
25 | LV_6421-14_0_2_line_25 |  | 22 | 23 | 0.0035873 | 0.125 | 0.08 | 261 | 0 | 0.364 | 1 | 1 | cs | TRUE
26 | LV_6421-14_0_2_line_26 |  | 23 | 36 | 0.014473 | 0.125 | 0.08 | 261 | 0 | 0.364 | 1 | 1 | cs | TRUE
27 | LV_6421-14_0_2_line_27 |  | 24 | 25 | 0.2487 | 0.125 | 0.08 | 261 | 0 | 0.364 | 1 | 2 | cs | TRUE
28 | LV_6421-14_0_2_line_28 |  | 26 | 28 | 0.24475 | 0.125 | 0.08 | 261 | 0 | 0.364 | 1 | 1 | cs | TRUE
29 | LV_6421-14_0_2_line_29 |  | 26 | 29 | 0.030702 | 0.125 | 0.08 | 261 | 0 | 0.364 | 1 | 1 | cs | TRUE
30 | LV_6421-14_0_2_line_30 |  | 27 | 30 | 0.14397 | 0.125 | 0.08 | 261 | 0 | 0.364 | 1 | 1 | cs | TRUE
31 | LV_6421-14_0_2_line_31 |  | 28 | 31 | 0.2187 | 0.125 | 0.08 | 261 | 0 | 0.364 | 1 | 1 | cs | TRUE
32 | LV_6421-14_0_2_line_32 |  | 30 | 32 | 0.32637 | 0.125 | 0.08 | 261 | 0 | 0.364 | 1 | 1 | cs | TRUE
33 | LV_6421-14_0_2_line_33 |  | 33 | 34 | 0.098479 | 0.125 | 0.08 | 261 | 0 | 0.364 | 1 | 1 | cs | TRUE
34 | LV_6421-14_0_2_line_34 |  | 33 | 35 | 0.010109 | 0.125 | 0.08 | 261 | 0 | 0.364 | 1 | 1 | cs | TRUE
35 | LV_6421-14_0_2_line_35 |  | 34 | 36 | 0.1674 | 0.125 | 0.08 | 261 | 0 | 0.364 | 1 | 1 | cs | TRUE
36 | LV_6421-14_0_2_line_36 |  | 34 | 37 | 0.061521 | 0.125 | 0.08 | 261 | 0 | 0.364 | 1 | 1 | cs | TRUE

## trafo
| name | std_type | hv_bus | lv_bus | sn_mva | vn_hv_kv | vn_lv_kv | vk_percent | vkr_percent | pfe_kw | i0_percent | shift_degree | tap_side | tap_neutral | tap_min | tap_max | tap_step_percent | tap_step_degree | tap_pos | tap_phase_shifter | parallel | df | in_service
0 | LV_6421-14_0_2_trafo_17 | 0.63 MVA 20/0.4 kV | 38 | 25 | 0.63 | 20 | 0.4 | 6 | 1.206 | 1.65 | 0.2619 | 150 | hv | 0 | -2 | 2 | 2.5 | 0 | 0 | FALSE | 1 | 1 | TRUE

## line_geodata
| x0 | y0 | x1 | y1 | x2 | y2 | x3 | y3 | x4 | y4 | x5 | y5 | x6 | y6 | x7 | y7 | x8 | y8 | x9 | y9 | x10 | y10 | x11 | y11 | x12 | y12 | x13 | y13 | x14 | y14 | x15 | y15 | x16 | y16 | x17 | y17 | x18 | y18 | x19 | y19 | x20 | y20 | x21 | y21 | x22 | y22 | x23 | y23 | x24 | y24 | x25 | y25 | x26 | y26 | x27 | y27 | x28 | y28 | x29 | y29 | x30 | y30 | x31 | y31 | x32 | y32 | x33 | y33 | x34 | y34 | x35 | y35 | x36 | y36 | x37 | y37 | x38 | y38
0 | 2552177.6365 | 1218900.4305 | 2552175.8127 | 1218890.6948 | 2552172.206 | 1218877.2602 | 2552166.6393 | 1218863.5745 | 2552161.0553 | 1218852.4572 | 2552157.6351 | 1218847.0058
1 | 2551959.7107 | 1218599.1172 | 2551965.7648 | 1218603.5265 | 2551971.7214 | 1218609.9711 | 2552017.9542 | 1218674.6145 | 2552108.6948 | 1218783.2816 | 2552131.7241 | 1218812.0134 | 2552144.1638 | 1218827.2335 | 2552152.5604 | 1218838.9174 | 2552157.6351 | 1218847.0058
2 | 2552177.6365 | 1218900.4305 | 2552220.8523 | 1218891.5109
3 | 2551959.7107 | 1218599.1172 | 2551956.1478 | 1218587.4167 | 2551933.6611 | 1218583.7519 | 2551931.2479 | 1218575.333 | 2551941.0995 | 1218560.3888 | 2551939.3792 | 1218555.0661 | 2551945.3078 | 1218521.4424 | 2551938.1701 | 1218508.8036 | 2551939.449 | 1218501.7779 | 2551965.7514 | 1218479.841 | 2551972.6469 | 1218441.8735 | 2551971.0732 | 1218434.0371 | 2551964.1511 | 1218427.4112 | 2551963.2069 | 1218413.8885 | 2551965.1127 | 1218400.843 | 2551990.4202 | 1218401.3055 | 2552000.1771 | 1218385.8619 | 2552001.4192 | 1218373.3221 | 2552003.123 | 1218355.9312 | 2552016.9603 | 1218347.6367 | 2552018.706 | 1218335.4264 | 2552047.824 | 1218304.8731 | 2552057.9794 | 1218301.1556 | 2552063.0048 | 1218290.9311 | 2552064.6764 | 1218280.8116
4 | 2552054.1764 | 1218268.1664 | 2552064.6764 | 1218280.8116
5 | 2552064.6764 | 1218280.8116 | 2552068.4166 | 1218285.3175 | 2552082.0347 | 1218291.2223 | 2552094.9603 | 1218296.8994 | 2552108.6511 | 1218299.5907 | 2552126.6499 | 1218304.7266 | 2552135.355 | 1218308.4587 | 2552142.151 | 1218312.6176 | 2552147.5747 | 1218316.0205 | 2552153.2031 | 1218320.3444 | 2552158.7504 | 1218325.892 | 2552174.8997 | 1218343.606 | 2552198.7881 | 1218368.5845 | 2552223.5553 | 1218394.3342 | 2552271.1618 | 1218446.839 | 2552276.8343 | 1218453.8421 | 2552282.9556 | 1218461.9089 | 2552290.8294 | 1218473.675 | 2552306.4612 | 1218499.8209 | 2552308.0654 | 1218503.0099 | 2552309.211 | 1218505.7913 | 2552309.8944 | 1218508.6764 | 2552310.1246 | 1218511.8209 | 2552309.891 | 1218514.8691 | 2552309.2564 | 1218518.065 | 2552308.2159 | 1218521.7644 | 2552306.7792 | 1218526.2008 | 2552305.4923 | 1218531.3365 | 2552304.3737 | 1218537.5826 | 2552303.6483 | 1218543.6587 | 2552303.7719 | 1218551.4958 | 2552304.6388 | 1218557.3701 | 2552306.0081 | 1218563.4517 | 2552308.0798 | 1218568.149 | 2552310.9736 | 1218573.151 | 2552316.4081 | 1218578.8886 | 2552322.8618 | 1218583.951 | 2552333.3008 | 1218591.0271 | 2552353.8709 | 1218602.9119
6 | 2552054.1764 | 1218268.1664 | 2552064.2808 | 1218263.7601 | 2552072.156 | 1218257.7485 | 2552078.5824 | 1218250.8926 | 2552084.5762 | 1218242.1501 | 2552087.9332 | 1218236.0263
7 | 2552353.8709 | 1218602.9119 | 2552355.2219 | 1218603.6924 | 2552357.7245 | 1218604.9125
8 | 2552165.9193 | 1218105.8242 | 2552158.7207 | 1218120.502 | 2552153.2033 | 1218129.9855 | 2552147.2971 | 1218139.2608 | 2552114.7068 | 1218191.1767 | 2552096.0053 | 1218221.301 | 2552087.9332 | 1218236.0263
9 | 2552493.0613 | 1218642.8016 | 2552446.9594 | 1218637.5004 | 2552429.5319 | 1218635.3051 | 2552420.4449 | 1218633.0876 | 2552409.4327 | 1218629.2846 | 2552397.6908 | 1218624.3979 | 2552357.7245 | 1218604.9125
10 | 2552165.9193 | 1218105.8242 | 2552192.6236 | 1218056.1684 | 2552213.2588 | 1218016.2563 | 2552219.7872 | 1218005.0415 | 2552227.5394 | 1217994.0504
11 | 2552243.3409 | 1217974.0781 | 2552227.5394 | 1217994.0504
12 | 2552227.5394 | 1217994.0504 | 2552230.3936 | 1217984.0439
13 | 2552243.3409 | 1217974.0781 | 2552271.4766 | 1218000.4013 | 2552282.545 | 1218011.5267
14 | 2552217.3322 | 1217899.8647 | 2552230.7091 | 1217901.158 | 2552244.5811 | 1217909.2848 | 2552248.5047 | 1217920.5489 | 2552230.3936 | 1217984.0439
15 | 2552323.211 | 1217856.6332 | 2552304.0361 | 1217887.6167 | 2552284.6914 | 1217886.0933 | 2552266.5665 | 1217885.2271 | 2552255.7795 | 1217886.0253 | 2552247.7517 | 1217887.3017 | 2552239.7237 | 1217889.5008 | 2552231.098 | 1217892.8944 | 2552217.3322 | 1217899.8647
16 | 2551988.8516 | 1217641.7171 | 2551994.6217 | 1217657.8357 | 2551992.7231 | 1217672.76 | 2551986.6584 | 1217688.7408 | 2551987.1371 | 1217707.5927 | 2551986.3052 | 1217725.8104 | 2552002.4607 | 1217747.7931 | 2552016.0994 | 1217780.5249 | 2552029.3247 | 1217802.4869 | 2552034.5495 | 1217802.8116 | 2552040.1626 | 1217815.5073 | 2552041.8558 | 1217819.3404 | 2552042.8347 | 1217826.837 | 2552049.4846 | 1217828.8068 | 2552054.9372 | 1217833.8436 | 2552056.2994 | 1217845.573 | 2552062.0886 | 1217852.8196 | 2552071.3894 | 1217861.6276 | 2552085.1097 | 1217865.9641 | 2552095.7035 | 1217876.9742 | 2552112.0021 | 1217885.726 | 2552123.1771 | 1217889.7606 | 2552134.6889 | 1217896.9722 | 2552150.9848 | 1217904.4567 | 2552159.6453 | 1217912.9476 | 2552178.7411 | 1217912.7939 | 2552196.8526 | 1217909.1572 | 2552217.3322 | 1217899.8647
17 | 2552323.211 | 1217856.6332 | 2552382.0595 | 1217889.8815
18 | 2551979.1583 | 1217630.433 | 2551982.3635 | 1217634.4318 | 2551988.8516 | 1217641.7171
19 | 2551988.8516 | 1217641.7171 | 2551997 | 1217651.5683 | 2552002.9046 | 1217658.9806 | 2552007.8474 | 1217662.8986 | 2552011.963 | 1217664.9667 | 2552017.8082 | 1217665.0306 | 2552024.9326 | 1217663.6946 | 2552032.3994 | 1217661.533 | 2552036.9291 | 1217658.4724 | 2552039.6019 | 1217655.7715 | 2552041.2121 | 1217653.068 | 2552041.6648 | 1217650.8519 | 2552041.4107 | 1217648.5303 | 2552040.1073 | 1217645.9726 | 2552031.9457 | 1217627.4908
20 | 2552282.545 | 1218011.5267 | 2552297.5159 | 1218026.5747 | 2552318.4934 | 1218050.9655
21 | 2551979.1583 | 1217630.433 | 2551974.4496 | 1217632.9281 | 2551967.5145 | 1217634.2071
22 | 2551979.1583 | 1217630.433 | 2551981.5406 | 1217629.3465 | 2551985.8147 | 1217626.5992 | 2551989.1074 | 1217623.5819 | 2551991.9215 | 1217618.634 | 2551992.8911 | 1217614.6237 | 2551993.0284 | 1217612.0594
23 | 2552493.0613 | 1218642.8016 | 2552528.6527 | 1218646.286 | 2552543.8292 | 1218646.9764 | 2552557.9982 | 1218646.9521 | 2552563.8238 | 1218646.5393
24 | 2552563.8238 | 1218646.5393 | 2552572.3187 | 1218645.9373 | 2552587.8788 | 1218644.2899 | 2552627.8394 | 1218640.847 | 2552644.2231 | 1218639.6936 | 2552653.276 | 1218638.5986 | 2552662.3133 | 1218636.492 | 2552673.2965 | 1218632.869 | 2552680.9867 | 1218629.339 | 2552687.0066 | 1218625.7223 | 2552693.0343 | 1218621.1827 | 2552702.8492 | 1218611.8879 | 2552748.3478 | 1218568.0552 | 2552752.3255 | 1218564.3436 | 2552756.6233 | 1218560.8073 | 2552760.5734 | 1218558.3967 | 2552765.1422 | 1218556.4815 | 2552766.8366 | 1218555.9645
25 | 2552766.8366 | 1218555.9645 | 2552770.2678 | 1218554.9176 | 2552770.2678 | 1218554.9176
26 | 2552770.2678 | 1218554.9176 | 2552776.5506 | 1218553.8114 | 2552784.3451 | 1218552.8823 | 2552784.5886 | 1218552.8687
27 | 2552411.1926 | 1218259.6593 | 2552401.8162 | 1218230.8615 | 2552397.521 | 1218202.5233 | 2552389.1978 | 1218178.2643 | 2552390.5493 | 1218157.4854 | 2552378.2109 | 1218139.8403 | 2552356.1699 | 1218116.2027 | 2552337.1884 | 1218094.5752 | 2552313.17 | 1218078.0467 | 2552308.0117 | 1218068.9604 | 2552310.9977 | 1218060.8316 | 2552318.4934 | 1218050.9655
28 | 2551967.5145 | 1217634.2071 | 2551953.1517 | 1217667.8323 | 2551944.5301 | 1217683.011 | 2551926.8072 | 1217727.2253 | 2551913.5556 | 1217747.1 | 2551902.151 | 1217775.6983 | 2551877.023 | 1217809.9222 | 2551860.8707 | 1217816.4791 | 2551844.7866 | 1217831.4517 | 2551838.0392 | 1217831.5064
29 | 2551967.5145 | 1217634.2071 | 2551962.1161 | 1217634.0284 | 2551956.8589 | 1217632.5255 | 2551951.0415 | 1217629.3484 | 2551948.319 | 1217625.9017 | 2551946.8105 | 1217621.4557 | 2551946.0145 | 1217617.4165
30 | 2552060.8742 | 1217539.5412 | 2552039.8718 | 1217525.58 | 2552035.1535 | 1217523.1388 | 2552029.2251 | 1217521.2522 | 2552023.6522 | 1217521.0971 | 2552017.485 | 1217522.5477 | 2552012.7448 | 1217525.8657 | 2552009.8525 | 1217529.5913 | 2552007.7634 | 1217533.1436 | 2552006.4387 | 1217537.3569 | 2552002.9577 | 1217561.2437 | 2551999.9685 | 1217573.6531 | 2551995.6776 | 1217586.5288 | 2551993.7718 | 1217593.982 | 2551993.5176 | 1217602.9228 | 2551993.0284 | 1217612.0594
31 | 2551838.0392 | 1217831.5064 | 2551833.9381 | 1217825.6028 | 2551844.474 | 1217792.8866 | 2551828.5442 | 1217743.5638 | 2551805.7697 | 1217724.4703 | 2551793.1678 | 1217710.2305 | 2551781.6957 | 1217710.8128 | 2551760.8708 | 1217724.3343 | 2551746.8614 | 1217745.2161 | 2551739.8808 | 1217758.6252
32 | 2552060.8742 | 1217539.5412 | 2552067.4836 | 1217546.8034 | 2552071.8487 | 1217554.395 | 2552076.6243 | 1217565.8189 | 2552082.2858 | 1217583.5506 | 2552084.6442 | 1217587.9787 | 2552088.1161 | 1217591.1637 | 2552093.142 | 1217594.1028 | 2552100.1801 | 1217596.1807 | 2552108.432 | 1217597.2259 | 2552116.9594 | 1217596.668 | 2552128.28 | 1217593.2748 | 2552139.286 | 1217587.5606 | 2552156.1012 | 1217577.4302 | 2552163.3311 | 1217575.0373 | 2552169.9978 | 1217574.361 | 2552177.3489 | 1217574.7688 | 2552184.2193 | 1217575.8142 | 2552190.5096 | 1217577.409 | 2552196.516 | 1217579.5731 | 2552202.9292 | 1217583.2237 | 2552207.4136 | 1217586.7898 | 2552211.5481 | 1217591.2148 | 2552219.2335 | 1217602.0484 | 2552231.4421 | 1217623.1852 | 2552252.4944 | 1217651.0106 | 2552256.0582 | 1217655.2623 | 2552259.6552 | 1217658.9356 | 2552264.2688 | 1217662.523 | 2552301.8403 | 1217684.2705
33 | 2552947.5541 | 1218571.8774 | 2552902.7031 | 1218611.4119 | 2552888.3416 | 1218631.2043 | 2552899.5552 | 1218639.9768
34 | 2552907.5173 | 1218646.2058 | 2552899.5552 | 1218639.9768
35 | 2552947.5541 | 1218571.8774 | 2552939.7027 | 1218570.4164 | 2552930.8347 | 1218568.0519 | 2552921.2639 | 1218565.1037 | 2552878.9838 | 1218549.8406 | 2552872.7584 | 1218547.6664 | 2552867.0494 | 1218546.4888 | 2552861.4599 | 1218546.0328 | 2552852.5433 | 1218546.1481 | 2552841.4978 | 1218546.7471 | 2552816.9066 | 1218549.4217 | 2552805.5062 | 1218551.191 | 2552792.9477 | 1218552.4026 | 2552784.5886 | 1218552.8687
36 | 2552947.5541 | 1218571.8774 | 2552955.7566 | 1218572.624 | 2552964.3205 | 1218572.0559 | 2552974.0629 | 1218570.8003 | 2553008.1112 | 1218563.2331

## bus_geodata
| x | y | coords
0 | 2552157.6351 | 1218847.0058
1 | 2552177.6365 | 1218900.4305
2 | 2551959.7107 | 1218599.1172
3 | 2552220.8523 | 1218891.5109
4 | 2552064.6764 | 1218280.8116
5 | 2552054.1764 | 1218268.1664
6 | 2552353.8709 | 1218602.9119
7 | 2552087.9332 | 1218236.0263
8 | 2552357.7245 | 1218604.9125
9 | 2552165.9193 | 1218105.8242
10 | 2552227.5394 | 1217994.0504
11 | 2552243.3409 | 1217974.0781
12 | 2552230.3936 | 1217984.0439
13 | 2552217.3322 | 1217899.8647
14 | 2552323.211 | 1217856.6332
15 | 2551988.8516 | 1217641.7171
16 | 2552282.545 | 1218011.5267
17 | 2552382.0595 | 1217889.8815
18 | 2551979.1583 | 1217630.433
19 | 2552031.9457 | 1217627.4908
20 | 2552493.0613 | 1218642.8016
21 | 2552563.8238 | 1218646.5393
22 | 2552766.8366 | 1218555.9645
23 | 2552770.2678 | 1218554.9176
24 | 2552318.4934 | 1218050.9655
25 | 2552411.1926 | 1218259.6593
26 | 2551967.5145 | 1217634.2071
27 | 2551993.0284 | 1217612.0594
28 | 2551838.0392 | 1217831.5064
29 | 2551946.0145 | 1217617.4165
30 | 2552060.8742 | 1217539.5412
31 | 2551739.8808 | 1217758.6252
32 | 2552301.8403 | 1217684.2705
33 | 2552899.5552 | 1218639.9768
34 | 2552947.5541 | 1218571.8774
35 | 2552907.5173 | 1218646.2058
36 | 2552784.5886 | 1218552.8687
37 | 2553008.1112 | 1218563.2331
38 | 2552411.1926 | 1218259.6593

## line_std_types
| c_nf_per_km | r_ohm_per_km | x_ohm_per_km | max_i_ka | type | q_mm2 | alpha | voltage_rating
NAYY 4x50 SE | 210 | 0.642 | 0.083 | 0.142 | cs | 50 | 0.00403 | LV
NAYY 4x120 SE | 264 | 0.225 | 0.08 | 0.242 | cs | 120 | 0.00403 | LV
NAYY 4x150 SE | 261 | 0.208 | 0.08 | 0.27 | cs | 150 | 0.00403 | LV
NA2XS2Y 1x95 RM/25 12/20 kV | 216 | 0.313 | 0.132 | 0.252 | cs | 95 | 0.00403 | MV
NA2XS2Y 1x185 RM/25 12/20 kV | 273 | 0.161 | 0.117 | 0.362 | cs | 185 | 0.00403 | MV
NA2XS2Y 1x240 RM/25 12/20 kV | 304 | 0.122 | 0.112 | 0.421 | cs | 240 | 0.00403 | MV
NA2XS2Y 1x95 RM/25 6/10 kV | 315 | 0.313 | 0.123 | 0.249 | cs | 95 | 0.00403 | MV
NA2XS2Y 1x185 RM/25 6/10 kV | 406 | 0.161 | 0.11 | 0.358 | cs | 185 | 0.00403 | MV
NA2XS2Y 1x240 RM/25 6/10 kV | 456 | 0.122 | 0.105 | 0.416 | cs | 240 | 0.00403 | MV
NA2XS2Y 1x150 RM/25 12/20 kV | 250 | 0.206 | 0.116 | 0.319 | cs | 150 | 0.00403 | MV
NA2XS2Y 1x120 RM/25 12/20 kV | 230 | 0.253 | 0.119 | 0.283 | cs | 120 | 0.00403 | MV
NA2XS2Y 1x70 RM/25 12/20 kV | 190 | 0.443 | 0.132 | 0.22 | cs | 70 | 0.00403 | MV
NA2XS2Y 1x150 RM/25 6/10 kV | 360 | 0.206 | 0.11 | 0.315 | cs | 150 | 0.00403 | MV
NA2XS2Y 1x120 RM/25 6/10 kV | 340 | 0.253 | 0.113 | 0.28 | cs | 120 | 0.00403 | MV
NA2XS2Y 1x70 RM/25 6/10 kV | 280 | 0.443 | 0.123 | 0.217 | cs | 70 | 0.00403 | MV
N2XS(FL)2Y 1x120 RM/35 64/110 kV | 112 | 0.153 | 0.166 | 0.366 | cs | 120 | 0.00393 | HV
N2XS(FL)2Y 1x185 RM/35 64/110 kV | 125 | 0.099 | 0.156 | 0.457 | cs | 185 | 0.00393 | HV
N2XS(FL)2Y 1x240 RM/35 64/110 kV | 135 | 0.075 | 0.149 | 0.526 | cs | 240 | 0.00393 | HV
N2XS(FL)2Y 1x300 RM/35 64/110 kV | 144 | 0.06 | 0.144 | 0.588 | cs | 300 | 0.00393 | HV
15-AL1/3-ST1A 0.4 | 11 | 1.8769 | 0.35 | 0.105 | ol | 16 | 0.00403 | LV
24-AL1/4-ST1A 0.4 | 11.25 | 1.2012 | 0.335 | 0.14 | ol | 24 | 0.00403 | LV
48-AL1/8-ST1A 0.4 | 12.2 | 0.5939 | 0.3 | 0.21 | ol | 48 | 0.00403 | LV
94-AL1/15-ST1A 0.4 | 13.2 | 0.306 | 0.29 | 0.35 | ol | 94 | 0.00403 | LV
34-AL1/6-ST1A 10.0 | 9.7 | 0.8342 | 0.36 | 0.17 | ol | 34 | 0.00403 | MV
48-AL1/8-ST1A 10.0 | 10.1 | 0.5939 | 0.35 | 0.21 | ol | 48 | 0.00403 | MV
70-AL1/11-ST1A 10.0 | 10.4 | 0.4132 | 0.339 | 0.29 | ol | 70 | 0.00403 | MV
94-AL1/15-ST1A 10.0 | 10.75 | 0.306 | 0.33 | 0.35 | ol | 94 | 0.00403 | MV
122-AL1/20-ST1A 10.0 | 11.1 | 0.2376 | 0.323 | 0.41 | ol | 122 | 0.00403 | MV
149-AL1/24-ST1A 10.0 | 11.25 | 0.194 | 0.315 | 0.47 | ol | 149 | 0.00403 | MV
34-AL1/6-ST1A 20.0 | 9.15 | 0.8342 | 0.382 | 0.17 | ol | 34 | 0.00403 | MV
48-AL1/8-ST1A 20.0 | 9.5 | 0.5939 | 0.372 | 0.21 | ol | 48 | 0.00403 | MV
70-AL1/11-ST1A 20.0 | 9.7 | 0.4132 | 0.36 | 0.29 | ol | 70 | 0.00403 | MV
94-AL1/15-ST1A 20.0 | 10 | 0.306 | 0.35 | 0.35 | ol | 94 | 0.00403 | MV
122-AL1/20-ST1A 20.0 | 10.3 | 0.2376 | 0.344 | 0.41 | ol | 122 | 0.00403 | MV
149-AL1/24-ST1A 20.0 | 10.5 | 0.194 | 0.337 | 0.47 | ol | 149 | 0.00403 | MV
184-AL1/30-ST1A 20.0 | 10.75 | 0.1571 | 0.33 | 0.535 | ol | 184 | 0.00403 | MV
243-AL1/39-ST1A 20.0 | 11 | 0.1188 | 0.32 | 0.645 | ol | 243 | 0.00403 | MV
48-AL1/8-ST1A 110.0 | 8 | 0.5939 | 0.46 | 0.21 | ol | 48 | 0.00403 | HV
70-AL1/11-ST1A 110.0 | 8.4 | 0.4132 | 0.45 | 0.29 | ol | 70 | 0.00403 | HV
94-AL1/15-ST1A 110.0 | 8.65 | 0.306 | 0.44 | 0.35 | ol | 94 | 0.00403 | HV
122-AL1/20-ST1A 110.0 | 8.5 | 0.2376 | 0.43 | 0.41 | ol | 122 | 0.00403 | HV
149-AL1/24-ST1A 110.0 | 8.75 | 0.194 | 0.41 | 0.47 | ol | 149 | 0.00403 | HV
184-AL1/30-ST1A 110.0 | 8.8 | 0.1571 | 0.4 | 0.535 | ol | 184 | 0.00403 | HV
243-AL1/39-ST1A 110.0 | 9 | 0.1188 | 0.39 | 0.645 | ol | 243 | 0.00403 | HV
305-AL1/39-ST1A 110.0 | 9.2 | 0.0949 | 0.38 | 0.74 | ol | 305 | 0.00403 | HV
490-AL1/64-ST1A 110.0 | 9.75 | 0.059 | 0.37 | 0.96 | ol | 490 | 0.00403 | HV
679-AL1/86-ST1A 110.0 | 9.95 | 0.042 | 0.36 | 1.15 | ol | 679 | 0.00403 | HV
490-AL1/64-ST1A 220.0 | 10 | 0.059 | 0.285 | 0.96 | ol | 490 | 0.00403 | HV
679-AL1/86-ST1A 220.0 | 11.7 | 0.042 | 0.275 | 1.15 | ol | 679 | 0.00403 | HV
490-AL1/64-ST1A 380.0 | 11 | 0.059 | 0.253 | 0.96 | ol | 490 | 0.00403 | HV
679-AL1/86-ST1A 380.0 | 14.6 | 0.042 | 0.25 | 1.15 | ol | 679 | 0.00403 | HV

## trafo_std_types
| i0_percent | pfe_kw | vkr_percent | sn_mva | vn_lv_kv | vn_hv_kv | vk_percent | shift_degree | vector_group | tap_side | tap_neutral | tap_min | tap_max | tap_step_degree | tap_step_percent | tap_phase_shifter
160 MVA 380/110 kV | 0.06 | 60 | 0.25 | 160 | 110 | 380 | 12.2 | 0 | Yy0 | hv | 0 | -9 | 9 | 0 | 1.5 | FALSE
100 MVA 220/110 kV | 0.06 | 55 | 0.26 | 100 | 110 | 220 | 12 | 0 | Yy0 | hv | 0 | -9 | 9 | 0 | 1.5 | FALSE
63 MVA 110/20 kV | 0.04 | 22 | 0.32 | 63 | 20 | 110 | 18 | 150 | YNd5 | hv | 0 | -9 | 9 | 0 | 1.5 | FALSE
40 MVA 110/20 kV | 0.05 | 18 | 0.34 | 40 | 20 | 110 | 16.2 | 150 | YNd5 | hv | 0 | -9 | 9 | 0 | 1.5 | FALSE
25 MVA 110/20 kV | 0.07 | 14 | 0.41 | 25 | 20 | 110 | 12 | 150 | YNd5 | hv | 0 | -9 | 9 | 0 | 1.5 | FALSE
63 MVA 110/10 kV | 0.04 | 22 | 0.32 | 63 | 10 | 110 | 18 | 150 | YNd5 | hv | 0 | -9 | 9 | 0 | 1.5 | FALSE
40 MVA 110/10 kV | 0.05 | 18 | 0.34 | 40 | 10 | 110 | 16.2 | 150 | YNd5 | hv | 0 | -9 | 9 | 0 | 1.5 | FALSE
25 MVA 110/10 kV | 0.07 | 14 | 0.41 | 25 | 10 | 110 | 12 | 150 | YNd5 | hv | 0 | -9 | 9 | 0 | 1.5 | FALSE
0.25 MVA 20/0.4 kV | 0.32 | 0.8 | 1.44 | 0.25 | 0.4 | 20 | 6 | 150 | Yzn5 | hv | 0 | -2 | 2 | 0 | 2.5 | FALSE
0.4 MVA 20/0.4 kV | 0.3375 | 1.35 | 1.425 | 0.4 | 0.4 | 20 | 6 | 150 | Dyn5 | hv | 0 | -2 | 2 | 0 | 2.5 | FALSE
0.63 MVA 20/0.4 kV | 0.2619 | 1.65 | 1.206 | 0.63 | 0.4 | 20 | 6 | 150 | Dyn5 | hv | 0 | -2 | 2 | 0 | 2.5 | FALSE
0.25 MVA 10/0.4 kV | 0.24 | 0.6 | 1.2 | 0.25 | 0.4 | 10 | 4 | 150 | Dyn5 | hv | 0 | -2 | 2 | 0 | 2.5 | FALSE
0.4 MVA 10/0.4 kV | 0.2375 | 0.95 | 1.325 | 0.4 | 0.4 | 10 | 4 | 150 | Dyn5 | hv | 0 | -2 | 2 | 0 | 2.5 | FALSE
0.63 MVA 10/0.4 kV | 0.1873 | 1.18 | 1.0794 | 0.63 | 0.4 | 10 | 4 | 150 | Dyn5 | hv | 0 | -2 | 2 | 0 | 2.5 | FALSE

## trafo3w_std_types
| sn_hv_mva | sn_mv_mva | sn_lv_mva | vn_hv_kv | vn_mv_kv | vn_lv_kv | vk_hv_percent | vk_mv_percent | vk_lv_percent | vkr_hv_percent | vkr_mv_percent | vkr_lv_percent | pfe_kw | i0_percent | shift_mv_degree | shift_lv_degree | vector_group | tap_side | tap_neutral | tap_min | tap_max | tap_step_percent
63/25/38 MVA 110/20/10 kV | 63 | 25 | 38 | 110 | 20 | 10 | 10.4 | 10.4 | 10.4 | 0.28 | 0.32 | 0.35 | 35 | 0.89 | 0 | 0 | YN0yn0yn0 | hv | 0 | -10 | 10 | 1.2
63/25/38 MVA 110/10/10 kV | 63 | 25 | 38 | 110 | 10 | 10 | 10.4 | 10.4 | 10.4 | 0.28 | 0.32 | 0.35 | 35 | 0.89 | 0 | 0 | YN0yn0yn0 | hv | 0 | -10 | 10 | 1.2

## fuse_std_types
| fuse_type | i_rated_a | t_avg | t_min | t_total | x_avg | x_min | x_total
HV 100A | HV 100A | 100 | 0 | [10.0, 3.64, 0.854, 0.281, 0.1, 0.0531, 0.022, 0.01] | [10.0, 4.267, 1.21, 0.403, 0.1, 0.058, 0.022, 0.01] | 0 | [300.0, 350.0, 450.0, 550.0, 700.0, 850.0, 1200.0, 1752.0] | [600.0, 700.0, 900.0, 1150.0, 1665.0, 2000.0, 3000.0, 4313.0]
HV 10A | HV 10A | 10 | 0 | [10.0, 1675.0, 0.344, 0.156, 0.1, 0.0417, 0.0171, 0.01] | [10.0, 1.3, 0.3, 0.155, 0.1, 0.0555, 0.023, 0.01] | 0 | [30.0, 32.0, 35.0, 37.0, 39.0, 50.0, 70.0, 88.0] | [60.0, 70.0, 80.0, 87.0, 94.0, 110.0, 150.0, 216.0]
HV 125A | HV 125A | 125 | 0 | [10.0, 1.82, 0.344, 0.1, 0.0467, 0.0269, 0.01] | [10.0, 2.478, 0.426, 0.1, 0.0427, 0.0211, 0.01] | 0 | [375.0, 500.0, 700.0, 925.0, 1200.0, 1500.0, 2341.0] | [750.0, 1000.0, 1500.0, 2200.0, 3000.0, 4000.0, 5765.0]
HV 160A | HV 160A | 160 | 0 | [10.0, 4.15, 1.03, 0.198, 0.1, 0.051, 0.0172, 0.01] | [10.0, 2.3, 0.734, 0.274, 0.1, 0.046, 0.0177, 0.01] | 0 | [480.0, 550.0, 700.0, 1000.0, 1260.0, 1600.0, 2500.0, 3227.0] | [960.0, 1300.0, 1700.0, 2200.0, 2996.0, 4000.0, 6000.0, 7946.0]
HV 16A | HV 16A | 16 | 0 | [10.0, 0.352, 0.164, 0.1, 0.0649, 0.0342, 0.01] | [10.0, 2.34, 0.722, 0.181, 0.1, 0.055, 0.0296, 0.01] | 0 | [48.0, 60.0, 65.0, 71.0, 80.0, 100.0, 162.0] | [96.0, 110.0, 125.0, 150.0, 168.0, 200.0, 250.0, 398.0]
HV 200A | HV 200A | 200 | 0 | [10.0, 4.267, 1.21, 0.403, 0.1, 0.058, 0.022, 0.01] | [10.0, 3.73, 1.654, 0.328, 0.1, 0.0531, 0.019, 0.01] | 0 | [600.0, 700.0, 900.0, 1150.0, 1665.0, 2000.0, 3000.0, 4313.0] | [1200.0, 1500.0, 1800.0, 2700.0, 3960.0, 5000.0, 7500.0, 10620.0]
HV 20A | HV 20A | 20 | 0 | [10.0, 1.3, 0.3, 0.155, 0.1, 0.0555, 0.023, 0.01] | [10.0, 1.3, 0.161, 0.1, 0.0611, 0.0399, 0.0141, 0.01] | 0 | [60.0, 70.0, 80.0, 87.0, 94.0, 110.0, 150.0, 216.0] | [120.0, 150.0, 200.0, 223.0, 260.0, 300.0, 450.0, 532.0]
HV 25A | HV 25A | 25 | 0 | [10.0, 2.512, 0.833, 0.299, 0.1, 0.0372, 0.0223, 0.01] | [10.0, 3.125, 0.597, 0.198, 0.1, 0.0378, 0.022, 0.01] | 0 | [75.0, 82.0, 90.0, 100.0, 124.0, 170.0, 200.0, 289.0] | [150.0, 170.0, 210.0, 250.0, 294.0, 400.0, 500.0, 711.0]
HV 31.5A | HV 31.5A | 31.5 | 0 | [10.0, 2.34, 0.722, 0.181, 0.1, 0.055, 0.0296, 0.01] | [10.0, 2.84, 0.368, 0.164, 0.1, 0.0621, 0.0378, 0.0195, 0.01] | 0 | [95.0, 110.0, 125.0, 150.0, 165.0, 200.0, 250.0, 390.0] | [189.0, 220.0, 300.0, 350.0, 393.0, 450.0, 530.0, 700.0, 960.0]
HV 40A | HV 40A | 40 | 0 | [10.0, 1.3, 0.161, 0.1, 0.0611, 0.0399, 0.0141, 0.01] | [10.0, 2.05, 0.369, 0.198, 0.1, 0.051, 0.0298, 0.01] | 0 | [120.0, 150.0, 200.0, 223.0, 260.0, 300.0, 450.0, 532.0] | [240.0, 300.0, 400.0, 450.0, 530.0, 650.0, 800.0, 1311.0]
HV 50A | HV 50A | 50 | 0 | [10.0, 3.215, 0.597, 0.198, 0.1, 0.0378, 0.022, 0.01] | [10.0, 3.64, 0.854, 0.281, 0.1, 0.0531, 0.022, 0.01] | 0 | [150.0, 170.0, 210.0, 250.0, 294.0, 400.0, 500.0, 711.0] | [300.0, 350.0, 450.0, 550.0, 700.0, 850.0, 1200.0, 1752.0]
HV 6.3A | HV 6.3A | 6.3 | 0 | [10.0, 1.39, 0.344, 0.168, 0.1, 0.056, 0.0263, 0.01] | [10.0, 1.711, 0.516, 0.198, 0.1, 0.0634, 0.0303, 0.01] | 0 | [19.0, 19.5, 20.4, 20.8, 22.0, 25.0, 32.0, 48.0] | [38.0, 40.0, 43.0, 48.0, 53.0, 60.0, 75.0, 118.0]
HV 63A | HV 63A | 63 | 0 | [10.0, 2.84, 0.368, 0.164, 0.1, 0.0621, 0.0378, 0.0195, 0.01] | [10.0, 1.82, 0.344, 0.1, 0.0467, 0.0269, 0.01] | 0 | [189.0, 220.0, 300.0, 350.0, 393.0, 450.0, 530.0, 700.0, 961.0] | [378.0, 500.0, 700.0, 934.0, 1200.0, 1500.0, 2366.0]
HV 80A | HV 80A | 80 | 0 | [10.0, 2.05, 0.369, 0.198, 0.1, 0.051, 0.0298, 0.01] | [10.0, 4.15, 1.03, 0.198, 0.1, 0.051, 0.0172, 0.01] | 0 | [240.0, 300.0, 400.0, 450.0, 530.0, 650.0, 800.0, 1311.0] | [480.0, 550.0, 700.0, 1000.0, 1260.0, 1600.0, 2500.0, 3227.0]
Siemens NH-1-100 | Siemens NH-1-100 | 100 | [5400.0, 2000.0, 400.0, 20.0, 1.0, 0.2, 0.012, 0.004] | 0 | 0 | [150.0, 190.0, 250.0, 430.0, 900.0, 1250.0, 2700.0, 3600.0] | 0 | 0
Siemens NH-1-125 | Siemens NH-1-125 | 125 | [4800.0, 120.0, 7.0, 0.1, 0.004] | 0 | 0 | [180.0, 400.0, 740.0, 2000.0, 4250.0] | 0 | 0
Siemens NH-1-16 | Siemens NH-1-16 | 16 | [4000.0, 400.0, 2.0, 0.1, 0.04, 0.01] | 0 | 0 | [26.0, 35.0, 75.0, 150.0, 200.0, 300.0] | 0 | 0
Siemens NH-1-160 | Siemens NH-1-160 | 160 | [4800.0, 120.0, 7.0, 0.1, 0.004] | 0 | 0 | [210.0, 500.0, 900.0, 2300.0, 5000.0] | 0 | 0
Siemens NH-1-25 | Siemens NH-1-25 | 25 | [4000.0, 1000.0, 10.0, 0.2, 0.02, 0.01] | 0 | 0 | [40.0, 50.0, 100.0, 210.0, 400.0, 500.0] | 0 | 0
Siemens NH-1-50 | Siemens NH-1-50 | 50 | [4000.0, 40.0, 4.0, 1.0, 0.02, 0.01] | 0 | 0 | [86.0, 200.0, 300.0, 400.0, 1000.0, 1280.0] | 0 | 0
Siemens NH-1-63 | Siemens NH-1-63 | 63 | [4000.0, 100.0, 10.0, 2.0, 0.04, 0.01] | 0 | 0 | [100.0, 200.0, 300.0, 400.0, 1000.0, 1500.0] | 0 | 0
Siemens NH-1-80 | Siemens NH-1-80 | 80 | [4800.0, 120.0, 7.0, 0.1, 0.01] | 0 | 0 | [150.58, 250.0, 450.0, 1150.0, 2470.0] | 0 | 0
Siemens NH-2-1000 | Siemens NH-2-1000 | 1000 | [4800.0, 120.0, 7.0, 0.1, 0.004] | 0 | 0 | [1900.0, 3500.0, 8400.0, 24000.0, 52000.0] | 0 | 0
Siemens NH-2-200 | Siemens NH-2-200 | 200 | [4800.0, 120.0, 7.0, 0.1, 0.004] | 0 | 0 | [280.0, 650.0, 1200.0, 3000.0, 7000.0] | 0 | 0
Siemens NH-2-224 | Siemens NH-2-224 | 224 | [4800.0, 120.0, 7.0, 0.2, 0.04, 0.004] | 0 | 0 | [400.0, 750.0, 1453.0, 3025.0, 4315.0, 7600.0] | 0 | 0
Siemens NH-2-250 | Siemens NH-2-250 | 250 | [4800.0, 120.0, 7.0, 0.1, 0.004] | 0 | 0 | [450.0, 800.0, 1650.0, 4000.0, 8500.0] | 0 | 0
Siemens NH-2-315 | Siemens NH-2-315 | 315 | [4800.0, 120.0, 7.0, 0.1, 0.004] | 0 | 0 | [550.0, 920.0, 1900.0, 5000.0, 11000.0] | 0 | 0
Siemens NH-2-355 | Siemens NH-2-355 | 355 | [4800.0, 120.0, 6.0, 0.1, 0.004] | 0 | 0 | [650.0, 1116.27, 2350.0, 5840.0, 12790.0] | 0 | 0
Siemens NH-2-400 | Siemens NH-2-400 | 400 | [4800.0, 120.0, 7.0, 0.1, 0.004] | 0 | 0 | [720.0, 1350.0, 2800.0, 6500.0, 15000.0] | 0 | 0
Siemens NH-2-425 | Siemens NH-2-425 | 425 | [4800.0, 120.0, 7.0, 0.1, 0.004] | 0 | 0 | [850.0, 1500.0, 3050.0, 7500.0, 16500.0] | 0 | 0
Siemens NH-2-630 | Siemens NH-2-630 | 630 | [4800.0, 120.0, 7.0, 0.1, 0.004] | 0 | 0 | [1200.0, 2000.0, 4800.0, 12000.0, 26000.0] | 0 | 0

## dtypes
| element | column | dtype
0 | bus | name | object
1 | bus | vn_kv | float64
2 | bus | type | object
3 | bus | zone | object
4 | bus | in_service | bool
5 | load | name | object
6 | load | bus | uint32
7 | load | p_mw | float64
8 | load | q_mvar | float64
9 | load | const_z_percent | float64
10 | load | const_i_percent | float64
11 | load | sn_mva | float64
12 | load | scaling | float64
13 | load | in_service | bool
14 | load | type | object
15 | ext_grid | name | object
16 | ext_grid | bus | uint32
17 | ext_grid | vm_pu | float64
18 | ext_grid | va_degree | float64
19 | ext_grid | slack_weight | float64
20 | ext_grid | in_service | bool
21 | line | name | object
22 | line | std_type | object
23 | line | from_bus | uint32
24 | line | to_bus | uint32
25 | line | length_km | float64
26 | line | r_ohm_per_km | float64
27 | line | x_ohm_per_km | float64
28 | line | c_nf_per_km | float64
29 | line | g_us_per_km | float64
30 | line | max_i_ka | float64
31 | line | df | float64
32 | line | parallel | uint32
33 | line | type | object
34 | line | in_service | bool
35 | trafo | name | object
36 | trafo | std_type | object
37 | trafo | hv_bus | uint32
38 | trafo | lv_bus | uint32
39 | trafo | sn_mva | float64
40 | trafo | vn_hv_kv | float64
41 | trafo | vn_lv_kv | float64
42 | trafo | vk_percent | float64
43 | trafo | vkr_percent | float64
44 | trafo | pfe_kw | float64
45 | trafo | i0_percent | float64
46 | trafo | shift_degree | float64
47 | trafo | tap_side | object
48 | trafo | tap_neutral | int32
49 | trafo | tap_min | int32
50 | trafo | tap_max | int32
51 | trafo | tap_step_percent | float64
52 | trafo | tap_step_degree | float64
53 | trafo | tap_pos | int32
54 | trafo | tap_phase_shifter | bool
55 | trafo | parallel | uint32
56 | trafo | df | float64
57 | trafo | in_service | bool
58 | line_geodata | coords | object
59 | bus_geodata | x | float64
60 | bus_geodata | y | float64
61 | bus_geodata | coords | object

## parameters
| version | format_version | converged | OPF_converged | name | f_hz | sn_mva
0 | 2.14.6 | 2.14.0 | FALSE | FALSE |  | 50 | 1