## bus
| name | vn_kv | type | zone | in_service
0 | bus_LV_6421-17_0_3_node_0 | 0.4 | n |  | TRUE
1 | bus_LV_6421-17_0_3_node_1 | 0.4 | n |  | TRUE
2 | bus_LV_6421-17_0_3_node_2 | 0.4 | n |  | TRUE
3 | bus_LV_6421-17_0_3_node_3 | 0.4 | n |  | TRUE
4 | bus_LV_6421-17_0_3_node_64 | 0.4 | n |  | TRUE
5 | bus_LV_6421-17_0_3_node_66 | 0.4 | n |  | TRUE
6 | bus_LV_6421-17_0_3_node_4 | 0.4 | n |  | TRUE
7 | bus_LV_6421-17_0_3_node_5 | 0.4 | n |  | TRUE
8 | bus_LV_6421-17_0_3_node_7 | 0.4 | n |  | TRUE
9 | bus_LV_6421-17_0_3_node_6 | 0.4 | n |  | TRUE
10 | bus_LV_6421-17_0_3_node_8 | 0.4 | n |  | TRUE
11 | bus_LV_6421-17_0_3_node_40 | 0.4 | n |  | TRUE
12 | bus_LV_6421-17_0_3_node_39 | 0.4 | n |  | TRUE
13 | bus_LV_6421-17_0_3_node_19 | 0.4 | n |  | TRUE
14 | bus_LV_6421-17_0_3_node_18 | 0.4 | n |  | TRUE
15 | bus_LV_6421-17_0_3_node_9 | 0.4 | n |  | TRUE
16 | bus_LV_6421-17_0_3_node_36 | 0.4 | n |  | TRUE
17 | bus_LV_6421-17_0_3_node_41 | 0.4 | n |  | TRUE
18 | bus_LV_6421-17_0_3_node_25 | 0.4 | n |  | TRUE
19 | bus_LV_6421-17_0_3_node_13 | 0.4 | n |  | TRUE
20 | bus_LV_6421-17_0_3_node_10 | 0.4 | n |  | TRUE
21 | bus_LV_6421-17_0_3_node_11 | 0.4 | n |  | TRUE
22 | bus_LV_6421-17_0_3_node_12 | 0.4 | n |  | TRUE
23 | bus_LV_6421-17_0_3_node_16 | 0.4 | n |  | TRUE
24 | bus_LV_6421-17_0_3_node_17 | 0.4 | n |  | TRUE
25 | bus_LV_6421-17_0_3_node_14 | 0.4 | n |  | TRUE
26 | bus_LV_6421-17_0_3_node_47 | 0.4 | n |  | TRUE
27 | bus_LV_6421-17_0_3_node_49 | 0.4 | n |  | TRUE
28 | bus_LV_6421-17_0_3_node_15 | 0.4 | n |  | TRUE
29 | bus_LV_6421-17_0_3_node_29 | 0.4 | n |  | TRUE
30 | bus_LV_6421-17_0_3_node_52 | 0.4 | n |  | TRUE
31 | bus_LV_6421-17_0_3_node_38 | 0.4 | n |  | TRUE
32 | bus_LV_6421-17_0_3_node_46 | 0.4 | n |  | TRUE
33 | bus_LV_6421-17_0_3_node_50 | 0.4 | n |  | TRUE
34 | bus_LV_6421-17_0_3_node_45 | 0.4 | n |  | TRUE
35 | bus_LV_6421-17_0_3_node_33 | 0.4 | n |  | TRUE
36 | bus_LV_6421-17_0_3_node_58 | 0.4 | n |  | TRUE
37 | bus_LV_6421-17_0_3_node_34 | 0.4 | n |  | TRUE
38 | bus_LV_6421-17_0_3_node_57 | 0.4 | n |  | TRUE
39 | bus_LV_6421-17_0_3_node_56 | 0.4 | n |  | TRUE
40 | bus_LV_6421-17_0_3_node_31 | 0.4 | n |  | TRUE
41 | bus_LV_6421-17_0_3_node_27 | 0.4 | n |  | TRUE
42 | bus_LV_6421-17_0_3_node_37 | 0.4 | n |  | TRUE
43 | bus_LV_6421-17_0_3_node_26 | 0.4 | n |  | TRUE
44 | bus_LV_6421-17_0_3_node_23 | 0.4 | n |  | TRUE
45 | bus_LV_6421-17_0_3_node_20 | 0.4 | n |  | TRUE
46 | bus_LV_6421-17_0_3_node_21 | 0.4 | n |  | TRUE
47 | bus_LV_6421-17_0_3_node_48 | 0.4 | n |  | TRUE
48 | bus_LV_6421-17_0_3_node_28 | 0.4 | n |  | TRUE
49 | bus_LV_6421-17_0_3_node_30 | 0.4 | n |  | TRUE
50 | bus_LV_6421-17_0_3_node_35 | 0.4 | n |  | TRUE
51 | bus_LV_6421-17_0_3_node_59 | 0.4 | n |  | TRUE
52 | bus_LV_6421-17_0_3_node_63 | 0.4 | n |  | TRUE
53 | bus_LV_6421-17_0_3_node_61 | 0.4 | n |  | TRUE
54 | bus_LV_6421-17_0_3_node_54 | 0.4 | n |  | TRUE
55 | bus_LV_6421-17_0_3_node_42 | 0.4 | n |  | TRUE
56 | bus_LV_6421-17_0_3_node_43 | 0.4 | n |  | TRUE
57 | bus_LV_6421-17_0_3_node_53 | 0.4 | n |  | TRUE
58 | bus_LV_6421-17_0_3_node_55 | 0.4 | n |  | TRUE
59 | bus_LV_6421-17_0_3_node_65 | 0.4 | n |  | TRUE
60 | bus_LV_6421-17_0_3_node_60 | 0.4 | n |  | TRUE
61 | bus_LV_6421-17_0_3_node_62 | 0.4 | n |  | TRUE
62 | bus_MV_321_0_node_28 | 20 | n |  | TRUE

## load
| name | bus | p_mw | q_mvar | const_z_percent | const_i_percent | sn_mva | scaling | in_service | type
0 | LV_6421-17_0_3_load_0 | 0 | 0.00084954 | 0.00021291 | 0 | 0 |  | 1 | TRUE | wye
1 | LV_6421-17_0_3_load_1 | 1 | 0.00018247 | 4.5732e-05 | 0 | 0 |  | 1 | TRUE | wye
2 | LV_6421-17_0_3_load_2 | 2 | 0.00016268 | 4.077e-05 | 0 | 0 |  | 1 | TRUE | wye
3 | LV_6421-17_0_3_load_64 | 4 | 0.0020312 | 0.00050907 | 0 | 0 |  | 1 | TRUE | wye
4 | LV_6421-17_0_3_load_66 | 5 | 0.00021132 | 5.2962e-05 | 0 | 0 |  | 1 | TRUE | wye
5 | LV_6421-17_0_3_load_4 | 6 | 0.0098913 | 0.002479 | 0 | 0 |  | 1 | TRUE | wye
6 | LV_6421-17_0_3_load_40 | 11 | 0.0074479 | 0.0018666 | 0 | 0 |  | 1 | TRUE | wye
7 | LV_6421-17_0_3_load_39 | 12 | 0.0052551 | 0.001317 | 0 | 0 |  | 1 | TRUE | wye
8 | LV_6421-17_0_3_load_18 | 14 | 0.0028088 | 0.00070395 | 0 | 0 |  | 1 | TRUE | wye
9 | LV_6421-17_0_3_load_36 | 16 | 0.012743 | 0.0031937 | 0 | 0 |  | 1 | TRUE | wye
10 | LV_6421-17_0_3_load_41 | 17 | 0.0008546 | 0.00021418 | 0 | 0 |  | 1 | TRUE | wye
11 | LV_6421-17_0_3_load_25 | 18 | 0.00081809 | 0.00020503 | 0 | 0 |  | 1 | TRUE | wye
12 | LV_6421-17_0_3_load_10 | 20 | 0.0085315 | 0.0021382 | 0 | 0 |  | 1 | TRUE | wye
13 | LV_6421-17_0_3_load_16 | 23 | 0.0018488 | 0.00046335 | 0 | 0 |  | 1 | TRUE | wye
14 | LV_6421-17_0_3_load_47 | 26 | 0.0036385 | 0.0009119 | 0 | 0 |  | 1 | TRUE | wye
15 | LV_6421-17_0_3_load_52 | 30 | 0.087416 | 0.021909 | 0 | 0 |  | 1 | TRUE | wye
16 | LV_6421-17_0_3_load_38 | 31 | 0.006915 | 0.0017331 | 0 | 0 |  | 1 | TRUE | wye
17 | LV_6421-17_0_3_load_46 | 32 | 0.006346 | 0.0015905 | 0 | 0 |  | 1 | TRUE | wye
18 | LV_6421-17_0_3_load_50 | 33 | 0.014608 | 0.0036612 | 0 | 0 |  | 1 | TRUE | wye
19 | LV_6421-17_0_3_load_45 | 34 | 0.0015295 | 0.00038332 | 0 | 0 |  | 1 | TRUE | wye
20 | LV_6421-17_0_3_load_58 | 36 | 0.00085446 | 0.00021415 | 0 | 0 |  | 1 | TRUE | wye
21 | LV_6421-17_0_3_load_56 | 39 | 0.02201 | 0.0055163 | 0 | 0 |  | 1 | TRUE | wye
22 | LV_6421-17_0_3_load_31 | 40 | 0.012667 | 0.0031747 | 0 | 0 |  | 1 | TRUE | wye
23 | LV_6421-17_0_3_load_27 | 41 | 0.0024821 | 0.00062207 | 0 | 0 |  | 1 | TRUE | wye
24 | LV_6421-17_0_3_load_37 | 42 | 0.002462 | 0.00061704 | 0 | 0 |  | 1 | TRUE | wye
25 | LV_6421-17_0_3_load_26 | 43 | 0.00051804 | 0.00012983 | 0 | 0 |  | 1 | TRUE | wye
26 | LV_6421-17_0_3_load_23 | 44 | 0.0007695 | 0.00019286 | 0 | 0 |  | 1 | TRUE | wye
27 | LV_6421-17_0_3_load_20 | 45 | 0.00022438 | 5.6236e-05 | 0 | 0 |  | 1 | TRUE | wye
28 | LV_6421-17_0_3_load_21 | 46 | 0.00042618 | 0.00010681 | 0 | 0 |  | 1 | TRUE | wye
29 | LV_6421-17_0_3_load_48 | 47 | 0.00061499 | 0.00015413 | 0 | 0 |  | 1 | TRUE | wye
30 | LV_6421-17_0_3_load_28 | 48 | 0.00068958 | 0.00017283 | 0 | 0 |  | 1 | TRUE | wye
31 | LV_6421-17_0_3_load_30 | 49 | 0.026346 | 0.0066029 | 0 | 0 |  | 1 | TRUE | wye
32 | LV_6421-17_0_3_load_35 | 50 | 0.076062 | 0.019063 | 0 | 0 |  | 1 | TRUE | wye
33 | LV_6421-17_0_3_load_59 | 51 | 0.0011978 | 0.00030019 | 0 | 0 |  | 1 | TRUE | wye
34 | LV_6421-17_0_3_load_61 | 53 | 0.00077592 | 0.00019446 | 0 | 0 |  | 1 | TRUE | wye
35 | LV_6421-17_0_3_load_42 | 55 | 0.00081313 | 0.00020379 | 0 | 0 |  | 1 | TRUE | wye
36 | LV_6421-17_0_3_load_53 | 57 | 0.023423 | 0.0058703 | 0 | 0 |  | 1 | TRUE | wye
37 | LV_6421-17_0_3_load_55 | 58 | 0.0051909 | 0.001301 | 0 | 0 |  | 1 | TRUE | wye
38 | LV_6421-17_0_3_load_65 | 59 | 0.00028118 | 7.047e-05 | 0 | 0 |  | 1 | TRUE | wye
39 | LV_6421-17_0_3_load_60 | 60 | 0.0016344 | 0.00040961 | 0 | 0 |  | 1 | TRUE | wye
40 | LV_6421-17_0_3_load_62 | 61 | 0.0025268 | 0.00063328 | 0 | 0 |  | 1 | TRUE | wye

## ext_grid
| name | bus | vm_pu | va_degree | slack_weight | in_service
0 |  | 30 | 1 | 0 | 1 | TRUE

## line
| name | std_type | from_bus | to_bus | length_km | r_ohm_per_km | x_ohm_per_km | c_nf_per_km | g_us_per_km | max_i_ka | df | parallel | type | in_service
0 | LV_6421-17_0_3_line_0 |  | 0 | 1 | 0.014264 | 0.125 | 0.08 | 261 | 0 | 0.364 | 1 | 1 | cs | TRUE
1 | LV_6421-17_0_3_line_1 |  | 1 | 2 | 0.0067837 | 0.125 | 0.08 | 261 | 0 | 0.364 | 1 | 1 | cs | TRUE
2 | LV_6421-17_0_3_line_2 |  | 2 | 3 | 0.25311 | 0.125 | 0.08 | 261 | 0 | 0.364 | 1 | 1 | cs | TRUE
3 | LV_6421-17_0_3_line_3 |  | 3 | 4 | 0.21471 | 0.125 | 0.08 | 261 | 0 | 0.364 | 1 | 1 | cs | TRUE
4 | LV_6421-17_0_3_line_4 |  | 4 | 5 | 0.070863 | 0.125 | 0.08 | 261 | 0 | 0.364 | 1 | 1 | cs | TRUE
5 | LV_6421-17_0_3_line_5 |  | 5 | 59 | 0.057897 | 0.125 | 0.08 | 261 | 0 | 0.364 | 1 | 1 | cs | TRUE
6 | LV_6421-17_0_3_line_6 |  | 6 | 7 | 0.02174 | 0.125 | 0.08 | 261 | 0 | 0.364 | 1 | 1 | cs | TRUE
7 | LV_6421-17_0_3_line_7 |  | 7 | 8 | 0.04262 | 0.125 | 0.08 | 261 | 0 | 0.364 | 1 | 1 | cs | TRUE
8 | LV_6421-17_0_3_line_8 |  | 7 | 9 | 0.015606 | 0.125 | 0.08 | 261 | 0 | 0.364 | 1 | 1 | cs | TRUE
9 | LV_6421-17_0_3_line_9 |  | 8 | 11 | 0.0086514 | 0.125 | 0.08 | 261 | 0 | 0.364 | 1 | 1 | cs | TRUE
10 | LV_6421-17_0_3_line_10 |  | 8 | 12 | 0.010296 | 0.125 | 0.08 | 261 | 0 | 0.364 | 1 | 1 | cs | TRUE
11 | LV_6421-17_0_3_line_11 |  | 9 | 10 | 0.043164 | 0.125 | 0.08 | 261 | 0 | 0.364 | 1 | 1 | cs | TRUE
12 | LV_6421-17_0_3_line_12 |  | 10 | 13 | 0.051304 | 0.125 | 0.08 | 261 | 0 | 0.364 | 1 | 1 | cs | TRUE
13 | LV_6421-17_0_3_line_13 |  | 10 | 14 | 0.021607 | 0.125 | 0.08 | 261 | 0 | 0.364 | 1 | 1 | cs | TRUE
14 | LV_6421-17_0_3_line_14 |  | 11 | 17 | 0.0028202 | 0.125 | 0.08 | 261 | 0 | 0.364 | 1 | 1 | cs | TRUE
15 | LV_6421-17_0_3_line_15 |  | 12 | 15 | 0.023521 | 0.125 | 0.08 | 261 | 0 | 0.364 | 1 | 1 | cs | TRUE
16 | LV_6421-17_0_3_line_16 |  | 13 | 18 | 0.068268 | 0.125 | 0.08 | 261 | 0 | 0.364 | 1 | 1 | cs | TRUE
17 | LV_6421-17_0_3_line_17 |  | 14 | 19 | 0.04013 | 0.125 | 0.08 | 261 | 0 | 0.364 | 1 | 1 | cs | TRUE
18 | LV_6421-17_0_3_line_18 |  | 15 | 16 | 0.0046576 | 0.125 | 0.08 | 261 | 0 | 0.364 | 1 | 1 | cs | TRUE
19 | LV_6421-17_0_3_line_19 |  | 17 | 43 | 0.0016216 | 0.125 | 0.08 | 261 | 0 | 0.364 | 1 | 1 | cs | TRUE
20 | LV_6421-17_0_3_line_20 |  | 18 | 44 | 0.0115 | 0.125 | 0.08 | 261 | 0 | 0.364 | 1 | 1 | cs | TRUE
21 | LV_6421-17_0_3_line_21 |  | 19 | 25 | 0.027883 | 0.125 | 0.08 | 261 | 0 | 0.364 | 1 | 1 | cs | TRUE
22 | LV_6421-17_0_3_line_22 |  | 19 | 21 | 0.029258 | 0.125 | 0.08 | 261 | 0 | 0.364 | 1 | 1 | cs | TRUE
23 | LV_6421-17_0_3_line_23 |  | 20 | 21 | 0.0020935 | 0.125 | 0.08 | 261 | 0 | 0.364 | 1 | 1 | cs | TRUE
24 | LV_6421-17_0_3_line_24 |  | 20 | 22 | 0.032767 | 0.125 | 0.08 | 261 | 0 | 0.364 | 1 | 1 | cs | TRUE
25 | LV_6421-17_0_3_line_25 |  | 22 | 23 | 0.017946 | 0.125 | 0.08 | 261 | 0 | 0.364 | 1 | 1 | cs | TRUE
26 | LV_6421-17_0_3_line_26 |  | 22 | 24 | 0.041813 | 0.125 | 0.08 | 261 | 0 | 0.364 | 1 | 1 | cs | TRUE
27 | LV_6421-17_0_3_line_27 |  | 23 | 31 | 0.0016372 | 0.125 | 0.08 | 261 | 0 | 0.364 | 1 | 1 | cs | TRUE
28 | LV_6421-17_0_3_line_28 |  | 24 | 30 | 0.080578 | 0.125 | 0.08 | 261 | 0 | 0.364 | 1 | 1 | cs | TRUE
29 | LV_6421-17_0_3_line_29 |  | 25 | 26 | 0.040472 | 0.125 | 0.08 | 261 | 0 | 0.364 | 1 | 1 | cs | TRUE
30 | LV_6421-17_0_3_line_30 |  | 25 | 27 | 0.072005 | 0.125 | 0.08 | 261 | 0 | 0.364 | 1 | 1 | cs | TRUE
31 | LV_6421-17_0_3_line_31 |  | 26 | 32 | 0.045986 | 0.125 | 0.08 | 261 | 0 | 0.364 | 1 | 1 | cs | TRUE
32 | LV_6421-17_0_3_line_32 |  | 27 | 33 | 0.050724 | 0.125 | 0.08 | 261 | 0 | 0.364 | 1 | 1 | cs | TRUE
33 | LV_6421-17_0_3_line_33 |  | 27 | 34 | 0.029927 | 0.125 | 0.08 | 261 | 0 | 0.364 | 1 | 1 | cs | TRUE
34 | LV_6421-17_0_3_line_34 |  | 28 | 29 | 0.2029 | 0.125 | 0.08 | 261 | 0 | 0.364 | 1 | 2 | cs | TRUE
35 | LV_6421-17_0_3_line_35 |  | 28 | 30 | 0.047661 | 0.125 | 0.08 | 261 | 0 | 0.364 | 1 | 2 | cs | TRUE
36 | LV_6421-17_0_3_line_36 |  | 29 | 40 | 0.044907 | 0.125 | 0.08 | 261 | 0 | 0.364 | 1 | 1 | cs | TRUE
37 | LV_6421-17_0_3_line_37 |  | 29 | 41 | 0.021149 | 0.125 | 0.08 | 261 | 0 | 0.364 | 1 | 2 | cs | TRUE
38 | LV_6421-17_0_3_line_38 |  | 29 | 35 | 0.12306 | 0.125 | 0.08 | 261 | 0 | 0.364 | 1 | 1 | cs | TRUE
39 | LV_6421-17_0_3_line_39 |  | 29 | 37 | 0.13742 | 0.125 | 0.08 | 261 | 0 | 0.364 | 1 | 2 | cs | TRUE
40 | LV_6421-17_0_3_line_40 |  | 31 | 42 | 0.014671 | 0.125 | 0.08 | 261 | 0 | 0.364 | 1 | 1 | cs | TRUE
41 | LV_6421-17_0_3_line_41 |  | 32 | 47 | 0.062822 | 0.125 | 0.08 | 261 | 0 | 0.364 | 1 | 1 | cs | TRUE
42 | LV_6421-17_0_3_line_42 |  | 34 | 56 | 0.035912 | 0.125 | 0.08 | 261 | 0 | 0.364 | 1 | 1 | cs | TRUE
43 | LV_6421-17_0_3_line_43 |  | 35 | 36 | 0.0097942 | 0.125 | 0.08 | 261 | 0 | 0.364 | 1 | 1 | cs | TRUE
44 | LV_6421-17_0_3_line_44 |  | 36 | 51 | 0.044903 | 0.125 | 0.08 | 261 | 0 | 0.364 | 1 | 1 | cs | TRUE
45 | LV_6421-17_0_3_line_45 |  | 37 | 38 | 0.21504 | 0.125 | 0.08 | 261 | 0 | 0.364 | 1 | 1 | cs | TRUE
46 | LV_6421-17_0_3_line_46 |  | 37 | 39 | 0.077443 | 0.125 | 0.08 | 261 | 0 | 0.364 | 1 | 1 | cs | TRUE
47 | LV_6421-17_0_3_line_47 |  | 38 | 52 | 0.25133 | 0.125 | 0.08 | 261 | 0 | 0.364 | 1 | 1 | cs | TRUE
48 | LV_6421-17_0_3_line_48 |  | 38 | 53 | 0.042148 | 0.125 | 0.08 | 261 | 0 | 0.364 | 1 | 1 | cs | TRUE
49 | LV_6421-17_0_3_line_49 |  | 39 | 54 | 0.015668 | 0.125 | 0.08 | 261 | 0 | 0.364 | 1 | 1 | cs | TRUE
50 | LV_6421-17_0_3_line_50 |  | 41 | 48 | 0.026485 | 0.125 | 0.08 | 261 | 0 | 0.364 | 1 | 2 | cs | TRUE
51 | LV_6421-17_0_3_line_51 |  | 44 | 46 | 0.023577 | 0.125 | 0.08 | 261 | 0 | 0.364 | 1 | 1 | cs | TRUE
52 | LV_6421-17_0_3_line_52 |  | 45 | 46 | 0.0034143 | 0.125 | 0.08 | 261 | 0 | 0.364 | 1 | 1 | cs | TRUE
53 | LV_6421-17_0_3_line_53 |  | 48 | 49 | 0.037487 | 0.125 | 0.08 | 261 | 0 | 0.364 | 1 | 1 | cs | TRUE
54 | LV_6421-17_0_3_line_54 |  | 49 | 50 | 0.037512 | 0.125 | 0.08 | 261 | 0 | 0.364 | 1 | 1 | cs | TRUE
55 | LV_6421-17_0_3_line_55 |  | 52 | 59 | 0.029724 | 0.125 | 0.08 | 261 | 0 | 0.364 | 1 | 1 | cs | TRUE
56 | LV_6421-17_0_3_line_56 |  | 53 | 60 | 0.026137 | 0.125 | 0.08 | 261 | 0 | 0.364 | 1 | 1 | cs | TRUE
57 | LV_6421-17_0_3_line_57 |  | 54 | 58 | 0.035351 | 0.125 | 0.08 | 261 | 0 | 0.364 | 1 | 1 | cs | TRUE
58 | LV_6421-17_0_3_line_58 |  | 54 | 57 | 0.037018 | 0.125 | 0.08 | 261 | 0 | 0.364 | 1 | 1 | cs | TRUE
59 | LV_6421-17_0_3_line_59 |  | 55 | 56 | 0.017013 | 0.125 | 0.08 | 261 | 0 | 0.364 | 1 | 1 | cs | TRUE
60 | LV_6421-17_0_3_line_60 |  | 60 | 61 | 0.036972 | 0.125 | 0.08 | 261 | 0 | 0.364 | 1 | 1 | cs | TRUE

## trafo
| name | std_type | hv_bus | lv_bus | sn_mva | vn_hv_kv | vn_lv_kv | vk_percent | vkr_percent | pfe_kw | i0_percent | shift_degree | tap_side | tap_neutral | tap_min | tap_max | tap_step_percent | tap_step_degree | tap_pos | tap_phase_shifter | parallel | df | in_service
0 | LV_6421-17_0_3_trafo_52 | 0.63 MVA 20/0.4 kV | 62 | 30 | 0.63 | 20 | 0.4 | 6 | 1.206 | 1.65 | 0.2619 | 150 | hv | 0 | -2 | 2 | 2.5 | 0 | 0 | FALSE | 1 | 1 | TRUE

## line_geodata
| x0 | y0 | x1 | y1 | x2 | y2 | x3 | y3 | x4 | y4 | x5 | y5 | x6 | y6 | x7 | y7 | x8 | y8 | x9 | y9 | x10 | y10 | x11 | y11 | x12 | y12 | x13 | y13 | x14 | y14 | x15 | y15
0 | 2551145.2803 | 1215642.6275 | 2551134.4075 | 1215633.3954
1 | 2551134.4075 | 1215633.3954 | 2551129.2364 | 1215629.0047
2 | 2550929.6816 | 1215474.4423 | 2550933.1898 | 1215479.9722 | 2550936.6846 | 1215483.879 | 2551042.8966 | 1215558.0704 | 2551085.5838 | 1215591.9394 | 2551129.2364 | 1215629.0047
3 | 2550929.6816 | 1215474.4423 | 2550947.0412 | 1215423.9689 | 2550949.6783 | 1215415.0307 | 2550951.2126 | 1215405.8793 | 2550952.7277 | 1215393.4816 | 2550955.4375 | 1215380.4626 | 2550958.8446 | 1215370.9733 | 2550962.5325 | 1215365.1394 | 2550970.4851 | 1215358.0473 | 2550975.3828 | 1215353.4264 | 2551005.5949 | 1215316.2553 | 2551013.2576 | 1215309.8995 | 2551021.4048 | 1215306.1302 | 2551036.3305 | 1215301.1154 | 2551036.3305 | 1215301.1154
4 | 2551106.1729 | 1215294.6165 | 2551102.8863 | 1215295.3311 | 2551089.1924 | 1215299.624 | 2551081.497 | 1215300.1765 | 2551056.744 | 1215298.5903 | 2551046.5572 | 1215299.0522 | 2551036.3305 | 1215301.1154
5 | 2551159.8855 | 1215274.3792 | 2551146.7544 | 1215282.374 | 2551127.1728 | 1215290.0506 | 2551106.1729 | 1215294.6165
6 | 2551226.5891 | 1214989.344 | 2551224.5738 | 1214995.4642 | 2551222.906 | 1214998.5908 | 2551216.2857 | 1215008.3014
7 | 2551200.0551 | 1215022.5703 | 2551223.2384 | 1214991.9063 | 2551224.7315 | 1214990.6267 | 2551226.5891 | 1214989.344
8 | 2551226.5891 | 1214989.344 | 2551229.2826 | 1214988.1212 | 2551232.1351 | 1214987.7754 | 2551234.6596 | 1214988.1883 | 2551237.2813 | 1214989.323 | 2551240.7431 | 1214991.974
9 | 2551200.0551 | 1215022.5703 | 2551194.5072 | 1215018.3467 | 2551193.2602 | 1215017.2229 | 2551193.2602 | 1215017.2229
10 | 2551200.0551 | 1215022.5703 | 2551208.1853 | 1215028.8876
11 | 2551240.7431 | 1214991.974 | 2551237.2813 | 1214989.323 | 2551240.0691 | 1214985.7202 | 2551262.6874 | 1214999.0984 | 2551269.2649 | 1214994.5974
12 | 2551269.2649 | 1214994.5974 | 2551239.1513 | 1214972.8868 | 2551227.4577 | 1214964.7
13 | 2551269.2649 | 1214994.5974 | 2551284.0839 | 1215005.1823 | 2551286.8795 | 1215007.1096
14 | 2551192.1384 | 1215014.7084 | 2551192.1384 | 1215014.7084 | 2551192.3845 | 1215016.0071 | 2551193.2602 | 1215017.2229
15 | 2551226.7586 | 1215043.3192 | 2551208.1853 | 1215028.8876
16 | 2551227.4577 | 1214964.7 | 2551201.0997 | 1214945.3824 | 2551172.4574 | 1214924.2591
17 | 2551321.0188 | 1215028.0936 | 2551309.3506 | 1215022.0633 | 2551297.8536 | 1215014.6752 | 2551286.8795 | 1215007.1096
18 | 2551226.7586 | 1215043.3192 | 2551230.3972 | 1215046.2267
19 | 2551192.1384 | 1215014.7084 | 2551192.3834 | 1215013.1054
20 | 2551163.2023 | 1214917.4336 | 2551172.4574 | 1214924.2591
21 | 2551321.0188 | 1215028.0936 | 2551324.4217 | 1215025.4197 | 2551328.6042 | 1215024.2737 | 2551332.8992 | 1215024.8166 | 2551336.6532 | 1215026.9872 | 2551338.6263 | 1215016.6204
22 | 2551313.0547 | 1215052.4399 | 2551321.7721 | 1215043.1186 | 2551319.3753 | 1215039.7584 | 2551318.4008 | 1215035.7529 | 2551318.9673 | 1215031.668 | 2551321.0188 | 1215028.0936
23 | 2551313.0547 | 1215052.4399 | 2551311.8588 | 1215054.1583
24 | 2551293.1425 | 1215081.0533 | 2551311.8588 | 1215054.1583
25 | 2551293.1425 | 1215081.0533 | 2551289.9445 | 1215083.7145 | 2551285.4924 | 1215085.3185 | 2551280.5348 | 1215085.4592 | 2551276.9719 | 1215083.4428 | 2551276.9719 | 1215083.4428
26 | 2551293.1425 | 1215081.0533 | 2551303.7821 | 1215084.8352 | 2551306.1911 | 1215086.9056 | 2551316.8691 | 1215096.3015 | 2551323.3147 | 1215100.7403 | 2551328.5603 | 1215101.4645
27 | 2551276.9719 | 1215083.4428 | 2551275.6929 | 1215082.4207
28 | 2551328.5603 | 1215101.4645 | 2551333.3682 | 1215100.658 | 2551338.0274 | 1215098.3741 | 2551344.3645 | 1215092.352 | 2551350.5784 | 1215087.0424 | 2551355.2361 | 1215084.5807 | 2551361.5978 | 1215084.3507 | 2551373.0147 | 1215088.4598 | 2551397.5484 | 1215105.4301
29 | 2551338.6263 | 1215016.6204 | 2551332.9438 | 1215013.5651 | 2551329.5664 | 1215017.5062 | 2551325.2334 | 1215019.743 | 2551320.3764 | 1215020.1274 | 2551315.589 | 1215018.8103 | 2551303.9686 | 1215010.796
30 | 2551368.9958 | 1214951.789 | 2551340.8469 | 1215004.9398 | 2551338.6263 | 1215016.6204
31 | 2551266.5851 | 1214984.0169 | 2551273.5632 | 1214989.0589 | 2551301.6971 | 1215009.2294 | 2551303.9686 | 1215010.796
32 | 2551368.9958 | 1214951.789 | 2551414.6578 | 1214973.8778
33 | 2551368.9958 | 1214951.789 | 2551341.593 | 1214939.7584
34 | 2551436.7456 | 1215132.5432 | 2551441.4101 | 1215126.2681 | 2551456.7409 | 1215126.1317 | 2551541.4033 | 1215186.5663 | 2551552.7377 | 1215194.5787 | 2551558.2614 | 1215184.7056 | 2551573.3288 | 1215184.8719 | 2551570.1685 | 1215180.0615 | 2551547.316 | 1215161.0696
35 | 2551436.7456 | 1215132.5432 | 2551397.5484 | 1215105.4301
36 | 2551547.316 | 1215161.0696 | 2551569.7548 | 1215129.279 | 2551564.9073 | 1215125.7512
37 | 2551547.316 | 1215161.0696 | 2551530.7945 | 1215147.8672
38 | 2551547.316 | 1215161.0696 | 2551570.1685 | 1215180.0615 | 2551573.3288 | 1215184.8719 | 2551572.5375 | 1215194.9399 | 2551577.2397 | 1215195.1462 | 2551581.5456 | 1215197.0456 | 2551584.7072 | 1215200.1662 | 2551586.6079 | 1215204.1753 | 2551602.7321 | 1215182.1199 | 2551610.0851 | 1215167.4735 | 2551614.5586 | 1215152.6394
39 | 2551547.316 | 1215161.0696 | 2551570.1685 | 1215180.0615 | 2551573.3288 | 1215184.8719 | 2551572.5375 | 1215194.9399 | 2551567.412 | 1215196.8384 | 2551563.3079 | 1215201.0632 | 2551561.636 | 1215206.5023 | 2551562.6343 | 1215212.5199 | 2551566.334 | 1215217.3816 | 2551559.266 | 1215227.8454 | 2551550.5103 | 1215241.7917 | 2551532.1953 | 1215269.8465
40 | 2551264.2316 | 1215073.2625 | 2551275.6929 | 1215082.4207
41 | 2551266.5851 | 1214984.0169 | 2551215.6646 | 1214947.2245
42 | 2551308.7101 | 1214925.3219 | 2551341.593 | 1214939.7584
43 | 2551614.5586 | 1215152.6394 | 2551622.6561 | 1215158.149
44 | 2551622.6561 | 1215158.149 | 2551633.8701 | 1215165.7791 | 2551652.778 | 1215140.7857
45 | 2551392.3736 | 1215386.824 | 2551419.9199 | 1215402.2748 | 2551426.3019 | 1215403.6346 | 2551431.9754 | 1215403.7773 | 2551437.0879 | 1215403.1018 | 2551442.5334 | 1215401.3674 | 2551447.8831 | 1215398.1218 | 2551451.4759 | 1215394.5348 | 2551490.927 | 1215338.1459 | 2551492.9478 | 1215329.8912 | 2551532.1953 | 1215269.8465
46 | 2551532.1953 | 1215269.8465 | 2551468.2194 | 1215226.2051
47 | 2551392.3736 | 1215386.824 | 2551387.471 | 1215383.4509 | 2551348.502 | 1215356.6425 | 2551307.4511 | 1215322.3023 | 2551265.8696 | 1215286.2881 | 2551254.3611 | 1215277.4438 | 2551244.0368 | 1215270.402 | 2551232.6005 | 1215263.8918 | 2551217.4461 | 1215256.7896 | 2551213.2508 | 1215255.4343 | 2551208.9239 | 1215254.6805 | 2551204.0772 | 1215254.4535 | 2551199.1523 | 1215254.8608 | 2551194.4286 | 1215255.7334 | 2551189.1856 | 1215257.1661 | 2551185.2741 | 1215258.9215
48 | 2551392.3736 | 1215386.824 | 2551389.3622 | 1215407.6499 | 2551388.8891 | 1215415.7253 | 2551388.8051 | 1215422.1632 | 2551390.4518 | 1215428.5313 | 2551390.4518 | 1215428.5313
49 | 2551455.2762 | 1215217.3759 | 2551468.2194 | 1215226.2051
50 | 2551510.3464 | 1215131.0394 | 2551519.9367 | 1215139.1908 | 2551530.7945 | 1215147.8672
51 | 2551163.2023 | 1214917.4336 | 2551144.2276 | 1214903.44
52 | 2551144.2276 | 1214903.44 | 2551141.4798 | 1214901.4135
53 | 2551500.0345 | 1215100.1941 | 2551497.3064 | 1215104.6547 | 2551496.3564 | 1215115.7246 | 2551498.9997 | 1215121.3953 | 2551510.3464 | 1215131.0394
54 | 2551500.0345 | 1215100.1941 | 2551506.5389 | 1215089.5593 | 2551516.9229 | 1215088.0849 | 2551519.8438 | 1215084.9592 | 2551521.3567 | 1215079.5881 | 2551519.9381 | 1215075.1081
55 | 2551185.2741 | 1215258.9215 | 2551159.8855 | 1215274.3792
56 | 2551409.9709 | 1215445.5743 | 2551393.7176 | 1215433.2518 | 2551390.4518 | 1215428.5313
57 | 2551455.2762 | 1215217.3759 | 2551437.4915 | 1215205.2583 | 2551445.3186 | 1215193.8557
58 | 2551455.2762 | 1215217.3759 | 2551470.8329 | 1215194.7132 | 2551462.9607 | 1215189.3422
59 | 2551308.7101 | 1214925.3219 | 2551293.1326 | 1214918.4813
60 | 2551409.9709 | 1215445.5743 | 2551439.4325 | 1215467.9105

## bus_geodata
| x | y | coords
0 | 2551145.2803 | 1215642.6275
1 | 2551134.4075 | 1215633.3954
2 | 2551129.2364 | 1215629.0047
3 | 2550929.6816 | 1215474.4423
4 | 2551036.3305 | 1215301.1154
5 | 2551106.1729 | 1215294.6165
6 | 2551216.2857 | 1215008.3014
7 | 2551226.5891 | 1214989.344
8 | 2551200.0551 | 1215022.5703
9 | 2551240.7431 | 1214991.974
10 | 2551269.2649 | 1214994.5974
11 | 2551193.2602 | 1215017.2229
12 | 2551208.1853 | 1215028.8876
13 | 2551227.4577 | 1214964.7
14 | 2551286.8795 | 1215007.1096
15 | 2551226.7586 | 1215043.3192
16 | 2551230.3972 | 1215046.2267
17 | 2551192.1384 | 1215014.7084
18 | 2551172.4574 | 1214924.2591
19 | 2551321.0188 | 1215028.0936
20 | 2551311.8588 | 1215054.1583
21 | 2551313.0547 | 1215052.4399
22 | 2551293.1425 | 1215081.0534
23 | 2551276.9719 | 1215083.4428
24 | 2551328.5603 | 1215101.4645
25 | 2551338.6263 | 1215016.6204
26 | 2551303.9686 | 1215010.796
27 | 2551368.9958 | 1214951.789
28 | 2551436.7456 | 1215132.5432
29 | 2551547.316 | 1215161.0696
30 | 2551397.5484 | 1215105.4301
31 | 2551275.6929 | 1215082.4207
32 | 2551266.5851 | 1214984.0169
33 | 2551414.6578 | 1214973.8778
34 | 2551341.593 | 1214939.7584
35 | 2551614.5586 | 1215152.6394
36 | 2551622.6561 | 1215158.149
37 | 2551532.1953 | 1215269.8465
38 | 2551392.3736 | 1215386.824
39 | 2551468.2194 | 1215226.2051
40 | 2551564.9073 | 1215125.7512
41 | 2551530.7945 | 1215147.8672
42 | 2551264.2316 | 1215073.2625
43 | 2551192.3834 | 1215013.1054
44 | 2551163.2023 | 1214917.4336
45 | 2551141.4798 | 1214901.4135
46 | 2551144.2276 | 1214903.44
47 | 2551215.6646 | 1214947.2245
48 | 2551510.3464 | 1215131.0394
49 | 2551500.0345 | 1215100.1941
50 | 2551519.9381 | 1215075.1081
51 | 2551652.778 | 1215140.7857
52 | 2551185.2741 | 1215258.9215
53 | 2551390.4518 | 1215428.5313
54 | 2551455.2762 | 1215217.3759
55 | 2551293.1326 | 1214918.4813
56 | 2551308.7101 | 1214925.3219
57 | 2551462.9607 | 1215189.3422
58 | 2551445.3186 | 1215193.8557
59 | 2551159.8855 | 1215274.3792
60 | 2551409.9709 | 1215445.5743
61 | 2551439.4325 | 1215467.9105
62 | 2551436.7456 | 1215132.5432

## line_std_types
| c_nf_per_km | r_ohm_per_km | x_ohm_per_km | max_i_ka | type | q_mm2 | alpha | voltage_rating
NAYY 4x50 SE | 210 | 0.642 | 0.083 | 0.142 | cs | 50 | 0.00403 | LV
NAYY 4x120 SE | 264 | 0.225 | 0.08 | 0.242 | cs | 120 | 0.00403 | LV
NAYY 4x150 SE | 261 | 0.208 | 0.08 | 0.27 | cs | 150 | 0.00403 | LV
NA2XS2Y 1x95 RM/25 12/20 kV | 216 | 0.313 | 0.132 | 0.252 | cs | 95 | 0.00403 | MV
NA2XS2Y 1x185 RM/25 12/20 kV | 273 | 0.161 | 0.117 | 0.362 | cs | 185 | 0.00403 | MV
NA2XS2Y 1x240 RM/25 12/20 kV | 304 | 0.122 | 0.112 | 0.421 | cs | 240 | 0.00403 | MV
NA2XS2Y 1x95 RM/25 6/10 kV | 315 | 0.313 | 0.123 | 0.249 | cs | 95 | 0.00403 | MV
NA2XS2Y 1x185 RM/25 6/10 kV | 406 | 0.161 | 0.11 | 0.358 | cs | 185 | 0.00403 | MV
NA2XS2Y 1x240 RM/25 6/10 kV | 456 | 0.122 | 0.105 | 0.416 | cs | 240 | 0.00403 | MV
NA2XS2Y 1x150 RM/25 12/20 kV | 250 | 0.206 | 0.116 | 0.319 | cs | 150 | 0.00403 | MV
NA2XS2Y 1x120 RM/25 12/20 kV | 230 | 0.253 | 0.119 | 0.283 | cs | 120 | 0.00403 | MV
NA2XS2Y 1x70 RM/25 12/20 kV | 190 | 0.443 | 0.132 | 0.22 | cs | 70 | 0.00403 | MV
NA2XS2Y 1x150 RM/25 6/10 kV | 360 | 0.206 | 0.11 | 0.315 | cs | 150 | 0.00403 | MV
NA2XS2Y 1x120 RM/25 6/10 kV | 340 | 0.253 | 0.113 | 0.28 | cs | 120 | 0.00403 | MV
NA2XS2Y 1x70 RM/25 6/10 kV | 280 | 0.443 | 0.123 | 0.217 | cs | 70 | 0.00403 | MV
N2XS(FL)2Y 1x120 RM/35 64/110 kV | 112 | 0.153 | 0.166 | 0.366 | cs | 120 | 0.00393 | HV
N2XS(FL)2Y 1x185 RM/35 64/110 kV | 125 | 0.099 | 0.156 | 0.457 | cs | 185 | 0.00393 | HV
N2XS(FL)2Y 1x240 RM/35 64/110 kV | 135 | 0.075 | 0.149 | 0.526 | cs | 240 | 0.00393 | HV
N2XS(FL)2Y 1x300 RM/35 64/110 kV | 144 | 0.06 | 0.144 | 0.588 | cs | 300 | 0.00393 | HV
15-AL1/3-ST1A 0.4 | 11 | 1.8769 | 0.35 | 0.105 | ol | 16 | 0.00403 | LV
24-AL1/4-ST1A 0.4 | 11.25 | 1.2012 | 0.335 | 0.14 | ol | 24 | 0.00403 | LV
48-AL1/8-ST1A 0.4 | 12.2 | 0.5939 | 0.3 | 0.21 | ol | 48 | 0.00403 | LV
94-AL1/15-ST1A 0.4 | 13.2 | 0.306 | 0.29 | 0.35 | ol | 94 | 0.00403 | LV
34-AL1/6-ST1A 10.0 | 9.7 | 0.8342 | 0.36 | 0.17 | ol | 34 | 0.00403 | MV
48-AL1/8-ST1A 10.0 | 10.1 | 0.5939 | 0.35 | 0.21 | ol | 48 | 0.00403 | MV
70-AL1/11-ST1A 10.0 | 10.4 | 0.4132 | 0.339 | 0.29 | ol | 70 | 0.00403 | MV
94-AL1/15-ST1A 10.0 | 10.75 | 0.306 | 0.33 | 0.35 | ol | 94 | 0.00403 | MV
122-AL1/20-ST1A 10.0 | 11.1 | 0.2376 | 0.323 | 0.41 | ol | 122 | 0.00403 | MV
149-AL1/24-ST1A 10.0 | 11.25 | 0.194 | 0.315 | 0.47 | ol | 149 | 0.00403 | MV
34-AL1/6-ST1A 20.0 | 9.15 | 0.8342 | 0.382 | 0.17 | ol | 34 | 0.00403 | MV
48-AL1/8-ST1A 20.0 | 9.5 | 0.5939 | 0.372 | 0.21 | ol | 48 | 0.00403 | MV
70-AL1/11-ST1A 20.0 | 9.7 | 0.4132 | 0.36 | 0.29 | ol | 70 | 0.00403 | MV
94-AL1/15-ST1A 20.0 | 10 | 0.306 | 0.35 | 0.35 | ol | 94 | 0.00403 | MV
122-AL1/20-ST1A 20.0 | 10.3 | 0.2376 | 0.344 | 0.41 | ol | 122 | 0.00403 | MV
149-AL1/24-ST1A 20.0 | 10.5 | 0.194 | 0.337 | 0.47 | ol | 149 | 0.00403 | MV
184-AL1/30-ST1A 20.0 | 10.75 | 0.1571 | 0.33 | 0.535 | ol | 184 | 0.00403 | MV
243-AL1/39-ST1A 20.0 | 11 | 0.1188 | 0.32 | 0.645 | ol | 243 | 0.00403 | MV
48-AL1/8-ST1A 110.0 | 8 | 0.5939 | 0.46 | 0.21 | ol | 48 | 0.00403 | HV
70-AL1/11-ST1A 110.0 | 8.4 | 0.4132 | 0.45 | 0.29 | ol | 70 | 0.00403 | HV
94-AL1/15-ST1A 110.0 | 8.65 | 0.306 | 0.44 | 0.35 | ol | 94 | 0.00403 | HV
122-AL1/20-ST1A 110.0 | 8.5 | 0.2376 | 0.43 | 0.41 | ol | 122 | 0.00403 | HV
149-AL1/24-ST1A 110.0 | 8.75 | 0.194 | 0.41 | 0.47 | ol | 149 | 0.00403 | HV
184-AL1/30-ST1A 110.0 | 8.8 | 0.1571 | 0.4 | 0.535 | ol | 184 | 0.00403 | HV
243-AL1/39-ST1A 110.0 | 9 | 0.1188 | 0.39 | 0.645 | ol | 243 | 0.00403 | HV
305-AL1/39-ST1A 110.0 | 9.2 | 0.0949 | 0.38 | 0.74 | ol | 305 | 0.00403 | HV
490-AL1/64-ST1A 110.0 | 9.75 | 0.059 | 0.37 | 0.96 | ol | 490 | 0.00403 | HV
679-AL1/86-ST1A 110.0 | 9.95 | 0.042 | 0.36 | 1.15 | ol | 679 | 0.00403 | HV
490-AL1/64-ST1A 220.0 | 10 | 0.059 | 0.285 | 0.96 | ol | 490 | 0.00403 | HV
679-AL1/86-ST1A 220.0 | 11.7 | 0.042 | 0.275 | 1.15 | ol | 679 | 0.00403 | HV
490-AL1/64-ST1A 380.0 | 11 | 0.059 | 0.253 | 0.96 | ol | 490 | 0.00403 | HV
679-AL1/86-ST1A 380.0 | 14.6 | 0.042 | 0.25 | 1.15 | ol | 679 | 0.00403 | HV

## trafo_std_types
| i0_percent | pfe_kw | vkr_percent | sn_mva | vn_lv_kv | vn_hv_kv | vk_percent | shift_degree | vector_group | tap_side | tap_neutral | tap_min | tap_max | tap_step_degree | tap_step_percent | tap_phase_shifter
160 MVA 380/110 kV | 0.06 | 60 | 0.25 | 160 | 110 | 380 | 12.2 | 0 | Yy0 | hv | 0 | -9 | 9 | 0 | 1.5 | FALSE
100 MVA 220/110 kV | 0.06 | 55 | 0.26 | 100 | 110 | 220 | 12 | 0 | Yy0 | hv | 0 | -9 | 9 | 0 | 1.5 | FALSE
63 MVA 110/20 kV | 0.04 | 22 | 0.32 | 63 | 20 | 110 | 18 | 150 | YNd5 | hv | 0 | -9 | 9 | 0 | 1.5 | FALSE
40 MVA 110/20 kV | 0.05 | 18 | 0.34 | 40 | 20 | 110 | 16.2 | 150 | YNd5 | hv | 0 | -9 | 9 | 0 | 1.5 | FALSE
25 MVA 110/20 kV | 0.07 | 14 | 0.41 | 25 | 20 | 110 | 12 | 150 | YNd5 | hv | 0 | -9 | 9 | 0 | 1.5 | FALSE
63 MVA 110/10 kV | 0.04 | 22 | 0.32 | 63 | 10 | 110 | 18 | 150 | YNd5 | hv | 0 | -9 | 9 | 0 | 1.5 | FALSE
40 MVA 110/10 kV | 0.05 | 18 | 0.34 | 40 | 10 | 110 | 16.2 | 150 | YNd5 | hv | 0 | -9 | 9 | 0 | 1.5 | FALSE
25 MVA 110/10 kV | 0.07 | 14 | 0.41 | 25 | 10 | 110 | 12 | 150 | YNd5 | hv | 0 | -9 | 9 | 0 | 1.5 | FALSE
0.25 MVA 20/0.4 kV | 0.32 | 0.8 | 1.44 | 0.25 | 0.4 | 20 | 6 | 150 | Yzn5 | hv | 0 | -2 | 2 | 0 | 2.5 | FALSE
0.4 MVA 20/0.4 kV | 0.3375 | 1.35 | 1.425 | 0.4 | 0.4 | 20 | 6 | 150 | Dyn5 | hv | 0 | -2 | 2 | 0 | 2.5 | FALSE
0.63 MVA 20/0.4 kV | 0.2619 | 1.65 | 1.206 | 0.63 | 0.4 | 20 | 6 | 150 | Dyn5 | hv | 0 | -2 | 2 | 0 | 2.5 | FALSE
0.25 MVA 10/0.4 kV | 0.24 | 0.6 | 1.2 | 0.25 | 0.4 | 10 | 4 | 150 | Dyn5 | hv | 0 | -2 | 2 | 0 | 2.5 | FALSE
0.4 MVA 10/0.4 kV | 0.2375 | 0.95 | 1.325 | 0.4 | 0.4 | 10 | 4 | 150 | Dyn5 | hv | 0 | -2 | 2 | 0 | 2.5 | FALSE
0.63 MVA 10/0.4 kV | 0.1873 | 1.18 | 1.0794 | 0.63 | 0.4 | 10 | 4 | 150 | Dyn5 | hv | 0 | -2 | 2 | 0 | 2.5 | FALSE

## trafo3w_std_types
| sn_hv_mva | sn_mv_mva | sn_lv_mva | vn_hv_kv | vn_mv_kv | vn_lv_kv | vk_hv_percent | vk_mv_percent | vk_lv_percent | vkr_hv_percent | vkr_mv_percent | vkr_lv_percent | pfe_kw | i0_percent | shift_mv_degree | shift_lv_degree | vector_group | tap_side | tap_neutral | tap_min | tap_max | tap_step_percent
63/25/38 MVA 110/20/10 kV | 63 | 25 | 38 | 110 | 20 | 10 | 10.4 | 10.4 | 10.4 | 0.28 | 0.32 | 0.35 | 35 | 0.89 | 0 | 0 | YN0yn0yn0 | hv | 0 | -10 | 10 | 1.2
63/25/38 MVA 110/10/10 kV | 63 | 25 | 38 | 110 | 10 | 10 | 10.4 | 10.4 | 10.4 | 0.28 | 0.32 | 0.35 | 35 | 0.89 | 0 | 0 | YN0yn0yn0 | hv | 0 | -10 | 10 | 1.2

## fuse_std_types
| fuse_type | i_rated_a | t_avg | t_min | t_total | x_avg | x_min | x_total
HV 100A | HV 100A | 100 | 0 | [10.0, 3.64, 0.854, 0.281, 0.1, 0.0531, 0.022, 0.01] | [10.0, 4.267, 1.21, 0.403, 0.1, 0.058, 0.022, 0.01] | 0 | [300.0, 350.0, 450.0, 550.0, 700.0, 850.0, 1200.0, 1752.0] | [600.0, 700.0, 900.0, 1150.0, 1665.0, 2000.0, 3000.0, 4313.0]
HV 10A | HV 10A | 10 | 0 | [10.0, 1675.0, 0.344, 0.156, 0.1, 0.0417, 0.0171, 0.01] | [10.0, 1.3, 0.3, 0.155, 0.1, 0.0555, 0.023, 0.01] | 0 | [30.0, 32.0, 35.0, 37.0, 39.0, 50.0, 70.0, 88.0] | [60.0, 70.0, 80.0, 87.0, 94.0, 110.0, 150.0, 216.0]
HV 125A | HV 125A | 125 | 0 | [10.0, 1.82, 0.344, 0.1, 0.0467, 0.0269, 0.01] | [10.0, 2.478, 0.426, 0.1, 0.0427, 0.0211, 0.01] | 0 | [375.0, 500.0, 700.0, 925.0, 1200.0, 1500.0, 2341.0] | [750.0, 1000.0, 1500.0, 2200.0, 3000.0, 4000.0, 5765.0]
HV 160A | HV 160A | 160 | 0 | [10.0, 4.15, 1.03, 0.198, 0.1, 0.051, 0.0172, 0.01] | [10.0, 2.3, 0.734, 0.274, 0.1, 0.046, 0.0177, 0.01] | 0 | [480.0, 550.0, 700.0, 1000.0, 1260.0, 1600.0, 2500.0, 3227.0] | [960.0, 1300.0, 1700.0, 2200.0, 2996.0, 4000.0, 6000.0, 7946.0]
HV 16A | HV 16A | 16 | 0 | [10.0, 0.352, 0.164, 0.1, 0.0649, 0.0342, 0.01] | [10.0, 2.34, 0.722, 0.181, 0.1, 0.055, 0.0296, 0.01] | 0 | [48.0, 60.0, 65.0, 71.0, 80.0, 100.0, 162.0] | [96.0, 110.0, 125.0, 150.0, 168.0, 200.0, 250.0, 398.0]
HV 200A | HV 200A | 200 | 0 | [10.0, 4.267, 1.21, 0.403, 0.1, 0.058, 0.022, 0.01] | [10.0, 3.73, 1.654, 0.328, 0.1, 0.0531, 0.019, 0.01] | 0 | [600.0, 700.0, 900.0, 1150.0, 1665.0, 2000.0, 3000.0, 4313.0] | [1200.0, 1500.0, 1800.0, 2700.0, 3960.0, 5000.0, 7500.0, 10620.0]
HV 20A | HV 20A | 20 | 0 | [10.0, 1.3, 0.3, 0.155, 0.1, 0.0555, 0.023, 0.01] | [10.0, 1.3, 0.161, 0.1, 0.0611, 0.0399, 0.0141, 0.01] | 0 | [60.0, 70.0, 80.0, 87.0, 94.0, 110.0, 150.0, 216.0] | [120.0, 150.0, 200.0, 223.0, 260.0, 300.0, 450.0, 532.0]
HV 25A | HV 25A | 25 | 0 | [10.0, 2.512, 0.833, 0.299, 0.1, 0.0372, 0.0223, 0.01] | [10.0, 3.125, 0.597, 0.198, 0.1, 0.0378, 0.022, 0.01] | 0 | [75.0, 82.0, 90.0, 100.0, 124.0, 170.0, 200.0, 289.0] | [150.0, 170.0, 210.0, 250.0, 294.0, 400.0, 500.0, 711.0]
HV 31.5A | HV 31.5A | 31.5 | 0 | [10.0, 2.34, 0.722, 0.181, 0.1, 0.055, 0.0296, 0.01] | [10.0, 2.84, 0.368, 0.164, 0.1, 0.0621, 0.0378, 0.0195, 0.01] | 0 | [95.0, 110.0, 125.0, 150.0, 165.0, 200.0, 250.0, 390.0] | [189.0, 220.0, 300.0, 350.0, 393.0, 450.0, 530.0, 700.0, 960.0]
HV 40A | HV 40A | 40 | 0 | [10.0, 1.3, 0.161, 0.1, 0.0611, 0.0399, 0.0141, 0.01] | [10.0, 2.05, 0.369, 0.198, 0.1, 0.051, 0.0298, 0.01] | 0 | [120.0, 150.0, 200.0, 223.0, 260.0, 300.0, 450.0, 532.0] | [240.0, 300.0, 400.0, 450.0, 530.0, 650.0, 800.0, 1311.0]
HV 50A | HV 50A | 50 | 0 | [10.0, 3.215, 0.597, 0.198, 0.1, 0.0378, 0.022, 0.01] | [10.0, 3.64, 0.854, 0.281, 0.1, 0.0531, 0.022, 0.01] | 0 | [150.0, 170.0, 210.0, 250.0, 294.0, 400.0, 500.0, 711.0] | [300.0, 350.0, 450.0, 550.0, 700.0, 850.0, 1200.0, 1752.0]
HV 6.3A | HV 6.3A | 6.3 | 0 | [10.0, 1.39, 0.344, 0.168, 0.1, 0.056, 0.0263, 0.01] | [10.0, 1.711, 0.516, 0.198, 0.1, 0.0634, 0.0303, 0.01] | 0 | [19.0, 19.5, 20.4, 20.8, 22.0, 25.0, 32.0, 48.0] | [38.0, 40.0, 43.0, 48.0, 53.0, 60.0, 75.0, 118.0]
HV 63A | HV 63A | 63 | 0 | [10.0, 2.84, 0.368, 0.164, 0.1, 0.0621, 0.0378, 0.0195, 0.01] | [10.0, 1.82, 0.344, 0.1, 0.0467, 0.0269, 0.01] | 0 | [189.0, 220.0, 300.0, 350.0, 393.0, 450.0, 530.0, 700.0, 961.0] | [378.0, 500.0, 700.0, 934.0, 1200.0, 1500.0, 2366.0]
HV 80A | HV 80A | 80 | 0 | [10.0, 2.05, 0.369, 0.198, 0.1, 0.051, 0.0298, 0.01] | [10.0, 4.15, 1.03, 0.198, 0.1, 0.051, 0.0172, 0.01] | 0 | [240.0, 300.0, 400.0, 450.0, 530.0, 650.0, 800.0, 1311.0] | [480.0, 550.0, 700.0, 1000.0, 1260.0, 1600.0, 2500.0, 3227.0]
Siemens NH-1-100 | Siemens NH-1-100 | 100 | [5400.0, 2000.0, 400.0, 20.0, 1.0, 0.2, 0.012, 0.004] | 0 | 0 | [150.0, 190.0, 250.0, 430.0, 900.0, 1250.0, 2700.0, 3600.0] | 0 | 0
Siemens NH-1-125 | Siemens NH-1-125 | 125 | [4800.0, 120.0, 7.0, 0.1, 0.004] | 0 | 0 | [180.0, 400.0, 740.0, 2000.0, 4250.0] | 0 | 0
Siemens NH-1-16 | Siemens NH-1-16 | 16 | [4000.0, 400.0, 2.0, 0.1, 0.04, 0.01] | 0 | 0 | [26.0, 35.0, 75.0, 150.0, 200.0, 300.0] | 0 | 0
Siemens NH-1-160 | Siemens NH-1-160 | 160 | [4800.0, 120.0, 7.0, 0.1, 0.004] | 0 | 0 | [210.0, 500.0, 900.0, 2300.0, 5000.0] | 0 | 0
Siemens NH-1-25 | Siemens NH-1-25 | 25 | [4000.0, 1000.0, 10.0, 0.2, 0.02, 0.01] | 0 | 0 | [40.0, 50.0, 100.0, 210.0, 400.0, 500.0] | 0 | 0
Siemens NH-1-50 | Siemens NH-1-50 | 50 | [4000.0, 40.0, 4.0, 1.0, 0.02, 0.01] | 0 | 0 | [86.0, 200.0, 300.0, 400.0, 1000.0, 1280.0] | 0 | 0
Siemens NH-1-63 | Siemens NH-1-63 | 63 | [4000.0, 100.0, 10.0, 2.0, 0.04, 0.01] | 0 | 0 | [100.0, 200.0, 300.0, 400.0, 1000.0, 1500.0] | 0 | 0
Siemens NH-1-80 | Siemens NH-1-80 | 80 | [4800.0, 120.0, 7.0, 0.1, 0.01] | 0 | 0 | [150.58, 250.0, 450.0, 1150.0, 2470.0] | 0 | 0
Siemens NH-2-1000 | Siemens NH-2-1000 | 1000 | [4800.0, 120.0, 7.0, 0.1, 0.004] | 0 | 0 | [1900.0, 3500.0, 8400.0, 24000.0, 52000.0] | 0 | 0
Siemens NH-2-200 | Siemens NH-2-200 | 200 | [4800.0, 120.0, 7.0, 0.1, 0.004] | 0 | 0 | [280.0, 650.0, 1200.0, 3000.0, 7000.0] | 0 | 0
Siemens NH-2-224 | Siemens NH-2-224 | 224 | [4800.0, 120.0, 7.0, 0.2, 0.04, 0.004] | 0 | 0 | [400.0, 750.0, 1453.0, 3025.0, 4315.0, 7600.0] | 0 | 0
Siemens NH-2-250 | Siemens NH-2-250 | 250 | [4800.0, 120.0, 7.0, 0.1, 0.004] | 0 | 0 | [450.0, 800.0, 1650.0, 4000.0, 8500.0] | 0 | 0
Siemens NH-2-315 | Siemens NH-2-315 | 315 | [4800.0, 120.0, 7.0, 0.1, 0.004] | 0 | 0 | [550.0, 920.0, 1900.0, 5000.0, 11000.0] | 0 | 0
Siemens NH-2-355 | Siemens NH-2-355 | 355 | [4800.0, 120.0, 6.0, 0.1, 0.004] | 0 | 0 | [650.0, 1116.27, 2350.0, 5840.0, 12790.0] | 0 | 0
Siemens NH-2-400 | Siemens NH-2-400 | 400 | [4800.0, 120.0, 7.0, 0.1, 0.004] | 0 | 0 | [720.0, 1350.0, 2800.0, 6500.0, 15000.0] | 0 | 0
Siemens NH-2-425 | Siemens NH-2-425 | 425 | [4800.0, 120.0, 7.0, 0.1, 0.004] | 0 | 0 | [850.0, 1500.0, 3050.0, 7500.0, 16500.0] | 0 | 0
Siemens NH-2-630 | Siemens NH-2-630 | 630 | [4800.0, 120.0, 7.0, 0.1, 0.004] | 0 | 0 | [1200.0, 2000.0, 4800.0, 12000.0, 26000.0] | 0 | 0

## dtypes
| element | column | dtype
0 | bus | name | object
1 | bus | vn_kv | float64
2 | bus | type | object
3 | bus | zone | object
4 | bus | in_service | bool
5 | load | name | object
6 | load | bus | uint32
7 | load | p_mw | float64
8 | load | q_mvar | float64
9 | load | const_z_percent | float64
10 | load | const_i_percent | float64
11 | load | sn_mva | float64
12 | load | scaling | float64
13 | load | in_service | bool
14 | load | type | object
15 | ext_grid | name | object
16 | ext_grid | bus | uint32
17 | ext_grid | vm_pu | float64
18 | ext_grid | va_degree | float64
19 | ext_grid | slack_weight | float64
20 | ext_grid | in_service | bool
21 | line | name | object
22 | line | std_type | object
23 | line | from_bus | uint32
24 | line | to_bus | uint32
25 | line | length_km | float64
26 | line | r_ohm_per_km | float64
27 | line | x_ohm_per_km | float64
28 | line | c_nf_per_km | float64
29 | line | g_us_per_km | float64
30 | line | max_i_ka | float64
31 | line | df | float64
32 | line | parallel | uint32
33 | line | type | object
34 | line | in_service | bool
35 | trafo | name | object
36 | trafo | std_type | object
37 | trafo | hv_bus | uint32
38 | trafo | lv_bus | uint32
39 | trafo | sn_mva | float64
40 | trafo | vn_hv_kv | float64
41 | trafo | vn_lv_kv | float64
42 | trafo | vk_percent | float64
43 | trafo | vkr_percent | float64
44 | trafo | pfe_kw | float64
45 | trafo | i0_percent | float64
46 | trafo | shift_degree | float64
47 | trafo | tap_side | object
48 | trafo | tap_neutral | int32
49 | trafo | tap_min | int32
50 | trafo | tap_max | int32
51 | trafo | tap_step_percent | float64
52 | trafo | tap_step_degree | float64
53 | trafo | tap_pos | int32
54 | trafo | tap_phase_shifter | bool
55 | trafo | parallel | uint32
56 | trafo | df | float64
57 | trafo | in_service | bool
58 | line_geodata | coords | object
59 | bus_geodata | x | float64
60 | bus_geodata | y | float64
61 | bus_geodata | coords | object

## parameters
| version | format_version | converged | OPF_converged | name | f_hz | sn_mva
0 | 2.14.6 | 2.14.0 | FALSE | FALSE |  | 50 | 1