## bus
| name | vn_kv | type | zone | in_service
0 | bus_LV_6421-18_0_6_node_0 | 0.4 | n |  | TRUE
1 | bus_LV_6421-18_0_6_node_1 | 0.4 | n |  | TRUE
2 | bus_LV_6421-18_0_6_node_2 | 0.4 | n |  | TRUE
3 | bus_LV_6421-18_0_6_node_40 | 0.4 | n |  | TRUE
4 | bus_LV_6421-18_0_6_node_44 | 0.4 | n |  | TRUE
5 | bus_LV_6421-18_0_6_node_39 | 0.4 | n |  | TRUE
6 | bus_LV_6421-18_0_6_node_3 | 0.4 | n |  | TRUE
7 | bus_LV_6421-18_0_6_node_53 | 0.4 | n |  | TRUE
8 | bus_LV_6421-18_0_6_node_51 | 0.4 | n |  | TRUE
9 | bus_LV_6421-18_0_6_node_35 | 0.4 | n |  | TRUE
10 | bus_LV_6421-18_0_6_node_52 | 0.4 | n |  | TRUE
11 | bus_LV_6421-18_0_6_node_68 | 0.4 | n |  | TRUE
12 | bus_LV_6421-18_0_6_node_4 | 0.4 | n |  | TRUE
13 | bus_LV_6421-18_0_6_node_5 | 0.4 | n |  | TRUE
14 | bus_LV_6421-18_0_6_node_6 | 0.4 | n |  | TRUE
15 | bus_LV_6421-18_0_6_node_7 | 0.4 | n |  | TRUE
16 | bus_LV_6421-18_0_6_node_8 | 0.4 | n |  | TRUE
17 | bus_LV_6421-18_0_6_node_11 | 0.4 | n |  | TRUE
18 | bus_LV_6421-18_0_6_node_48 | 0.4 | n |  | TRUE
19 | bus_LV_6421-18_0_6_node_9 | 0.4 | n |  | TRUE
20 | bus_LV_6421-18_0_6_node_49 | 0.4 | n |  | TRUE
21 | bus_LV_6421-18_0_6_node_64 | 0.4 | n |  | TRUE
22 | bus_LV_6421-18_0_6_node_29 | 0.4 | n |  | TRUE
23 | bus_LV_6421-18_0_6_node_58 | 0.4 | n |  | TRUE
24 | bus_LV_6421-18_0_6_node_27 | 0.4 | n |  | TRUE
25 | bus_LV_6421-18_0_6_node_14 | 0.4 | n |  | TRUE
26 | bus_LV_6421-18_0_6_node_15 | 0.4 | n |  | TRUE
27 | bus_LV_6421-18_0_6_node_16 | 0.4 | n |  | TRUE
28 | bus_LV_6421-18_0_6_node_17 | 0.4 | n |  | TRUE
29 | bus_LV_6421-18_0_6_node_18 | 0.4 | n |  | TRUE
30 | bus_LV_6421-18_0_6_node_30 | 0.4 | n |  | TRUE
31 | bus_LV_6421-18_0_6_node_28 | 0.4 | n |  | TRUE
32 | bus_LV_6421-18_0_6_node_19 | 0.4 | n |  | TRUE
33 | bus_LV_6421-18_0_6_node_24 | 0.4 | n |  | TRUE
34 | bus_LV_6421-18_0_6_node_22 | 0.4 | n |  | TRUE
35 | bus_LV_6421-18_0_6_node_20 | 0.4 | n |  | TRUE
36 | bus_LV_6421-18_0_6_node_25 | 0.4 | n |  | TRUE
37 | bus_LV_6421-18_0_6_node_43 | 0.4 | n |  | TRUE
38 | bus_LV_6421-18_0_6_node_41 | 0.4 | n |  | TRUE
39 | bus_LV_6421-18_0_6_node_47 | 0.4 | n |  | TRUE
40 | bus_LV_6421-18_0_6_node_23 | 0.4 | n |  | TRUE
41 | bus_LV_6421-18_0_6_node_67 | 0.4 | n |  | TRUE
42 | bus_LV_6421-18_0_6_node_26 | 0.4 | n |  | TRUE
43 | bus_LV_6421-18_0_6_node_65 | 0.4 | n |  | TRUE
44 | bus_LV_6421-18_0_6_node_55 | 0.4 | n |  | TRUE
45 | bus_LV_6421-18_0_6_node_66 | 0.4 | n |  | TRUE
46 | bus_LV_6421-18_0_6_node_56 | 0.4 | n |  | TRUE
47 | bus_LV_6421-18_0_6_node_45 | 0.4 | n |  | TRUE
48 | bus_LV_6421-18_0_6_node_42 | 0.4 | n |  | TRUE
49 | bus_LV_6421-18_0_6_node_31 | 0.4 | n |  | TRUE
50 | bus_LV_6421-18_0_6_node_32 | 0.4 | n |  | TRUE
51 | bus_LV_6421-18_0_6_node_33 | 0.4 | n |  | TRUE
52 | bus_LV_6421-18_0_6_node_34 | 0.4 | n |  | TRUE
53 | bus_LV_6421-18_0_6_node_36 | 0.4 | n |  | TRUE
54 | bus_LV_6421-18_0_6_node_37 | 0.4 | n |  | TRUE
55 | bus_LV_6421-18_0_6_node_38 | 0.4 | n |  | TRUE
56 | bus_LV_6421-18_0_6_node_59 | 0.4 | n |  | TRUE
57 | bus_LV_6421-18_0_6_node_63 | 0.4 | n |  | TRUE
58 | bus_LV_6421-18_0_6_node_54 | 0.4 | n |  | TRUE
59 | bus_LV_6421-18_0_6_node_61 | 0.4 | n |  | TRUE
60 | bus_LV_6421-18_0_6_node_46 | 0.4 | n |  | TRUE
61 | bus_LV_6421-18_0_6_node_50 | 0.4 | n |  | TRUE
62 | bus_LV_6421-18_0_6_node_57 | 0.4 | n |  | TRUE
63 | bus_MV_321_0_node_114 | 20 | n |  | TRUE

## load
| name | bus | p_mw | q_mvar | const_z_percent | const_i_percent | sn_mva | scaling | in_service | type
0 | LV_6421-18_0_6_load_0 | 0 | 0.0014953 | 0.00037475 | 0 | 0 |  | 1 | TRUE | wye
1 | LV_6421-18_0_6_load_1 | 1 | 0.0010433 | 0.00026146 | 0 | 0 |  | 1 | TRUE | wye
2 | LV_6421-18_0_6_load_44 | 4 | 0.01794 | 0.0044961 | 0 | 0 |  | 1 | TRUE | wye
3 | LV_6421-18_0_6_load_53 | 7 | 0.0021854 | 0.00054771 | 0 | 0 |  | 1 | TRUE | wye
4 | LV_6421-18_0_6_load_51 | 8 | 0.0062256 | 0.0015603 | 0 | 0 |  | 1 | TRUE | wye
5 | LV_6421-18_0_6_load_68 | 11 | 0.0041604 | 0.0010427 | 0 | 0 |  | 1 | TRUE | wye
6 | LV_6421-18_0_6_load_4 | 12 | 0.019221 | 0.0048172 | 0 | 0 |  | 1 | TRUE | wye
7 | LV_6421-18_0_6_load_5 | 13 | 0.015416 | 0.0038636 | 0 | 0 |  | 1 | TRUE | wye
8 | LV_6421-18_0_6_load_6 | 14 | 0.034898 | 0.0087463 | 0 | 0 |  | 1 | TRUE | wye
9 | LV_6421-18_0_6_load_8 | 16 | 0.02668 | 0.0066866 | 0 | 0 |  | 1 | TRUE | wye
10 | LV_6421-18_0_6_load_48 | 18 | 0.0095375 | 0.0023903 | 0 | 0 |  | 1 | TRUE | wye
11 | LV_6421-18_0_6_load_9 | 19 | 0.032084 | 0.0080409 | 0 | 0 |  | 1 | TRUE | wye
12 | LV_6421-18_0_6_load_49 | 20 | 0.0055618 | 0.0013939 | 0 | 0 |  | 1 | TRUE | wye
13 | LV_6421-18_0_6_load_64 | 21 | 0.011607 | 0.0029089 | 0 | 0 |  | 1 | TRUE | wye
14 | LV_6421-18_0_6_load_58 | 23 | 0.043864 | 0.010993 | 0 | 0 |  | 1 | TRUE | wye
15 | LV_6421-18_0_6_load_14 | 25 | 0.012941 | 0.0032433 | 0 | 0 |  | 1 | TRUE | wye
16 | LV_6421-18_0_6_load_15 | 26 | 0.012911 | 0.0032359 | 0 | 0 |  | 1 | TRUE | wye
17 | LV_6421-18_0_6_load_24 | 33 | 0.01163 | 0.0029147 | 0 | 0 |  | 1 | TRUE | wye
18 | LV_6421-18_0_6_load_22 | 34 | 0.0027684 | 0.00069381 | 0 | 0 |  | 1 | TRUE | wye
19 | LV_6421-18_0_6_load_43 | 37 | 0.014301 | 0.0035842 | 0 | 0 |  | 1 | TRUE | wye
20 | LV_6421-18_0_6_load_41 | 38 | 0.011705 | 0.0029335 | 0 | 0 |  | 1 | TRUE | wye
21 | LV_6421-18_0_6_load_47 | 39 | 0.0061937 | 0.0015523 | 0 | 0 |  | 1 | TRUE | wye
22 | LV_6421-18_0_6_load_23 | 40 | 0.0027684 | 0.00069382 | 0 | 0 |  | 1 | TRUE | wye
23 | LV_6421-18_0_6_load_67 | 41 | 0.0031643 | 0.00079306 | 0 | 0 |  | 1 | TRUE | wye
24 | LV_6421-18_0_6_load_65 | 43 | 0.0013512 | 0.00033865 | 0 | 0 |  | 1 | TRUE | wye
25 | LV_6421-18_0_6_load_55 | 44 | 0.019771 | 0.0049551 | 0 | 0 |  | 1 | TRUE | wye
26 | LV_6421-18_0_6_load_66 | 45 | 0.0014335 | 0.00035927 | 0 | 0 |  | 1 | TRUE | wye
27 | LV_6421-18_0_6_load_56 | 46 | 0.041023 | 0.010281 | 0 | 0 |  | 1 | TRUE | wye
28 | LV_6421-18_0_6_load_45 | 47 | 0.0068609 | 0.0017195 | 0 | 0 |  | 1 | TRUE | wye
29 | LV_6421-18_0_6_load_31 | 49 | 0.002932 | 0.00073482 | 0 | 0 |  | 1 | TRUE | wye
30 | LV_6421-18_0_6_load_36 | 53 | 0.0017461 | 0.00043762 | 0 | 0 |  | 1 | TRUE | wye
31 | LV_6421-18_0_6_load_37 | 54 | 0.003546 | 0.00088871 | 0 | 0 |  | 1 | TRUE | wye
32 | LV_6421-18_0_6_load_38 | 55 | 0.048857 | 0.012245 | 0 | 0 |  | 1 | TRUE | wye
33 | LV_6421-18_0_6_load_59 | 56 | 0.00068929 | 0.00017275 | 0 | 0 |  | 1 | TRUE | wye
34 | LV_6421-18_0_6_load_63 | 57 | 0.0037689 | 0.00094458 | 0 | 0 |  | 1 | TRUE | wye
35 | LV_6421-18_0_6_load_54 | 58 | 0.025657 | 0.0064303 | 0 | 0 |  | 1 | TRUE | wye
36 | LV_6421-18_0_6_load_61 | 59 | 0.00071262 | 0.0001786 | 0 | 0 |  | 1 | TRUE | wye
37 | LV_6421-18_0_6_load_46 | 60 | 0.006494 | 0.0016276 | 0 | 0 |  | 1 | TRUE | wye
38 | LV_6421-18_0_6_load_50 | 61 | 0.015893 | 0.0039832 | 0 | 0 |  | 1 | TRUE | wye
39 | LV_6421-18_0_6_load_57 | 62 | 0.0055327 | 0.0013866 | 0 | 0 |  | 1 | TRUE | wye

## ext_grid
| name | bus | vm_pu | va_degree | slack_weight | in_service
0 |  | 22 | 1 | 0 | 1 | TRUE

## line
| name | std_type | from_bus | to_bus | length_km | r_ohm_per_km | x_ohm_per_km | c_nf_per_km | g_us_per_km | max_i_ka | df | parallel | type | in_service
0 | LV_6421-18_0_6_line_0 |  | 0 | 1 | 0.020211 | 0.125 | 0.08 | 261 | 0 | 0.364 | 1 | 1 | cs | TRUE
1 | LV_6421-18_0_6_line_1 |  | 1 | 2 | 0.14922 | 0.125 | 0.08 | 261 | 0 | 0.364 | 1 | 1 | cs | TRUE
2 | LV_6421-18_0_6_line_2 |  | 2 | 6 | 0.087563 | 0.125 | 0.08 | 261 | 0 | 0.364 | 1 | 1 | cs | TRUE
3 | LV_6421-18_0_6_line_3 |  | 3 | 4 | 0.013102 | 0.125 | 0.08 | 261 | 0 | 0.364 | 1 | 5 | cs | TRUE
4 | LV_6421-18_0_6_line_4 |  | 3 | 5 | 0.030278 | 0.125 | 0.08 | 261 | 0 | 0.364 | 1 | 5 | cs | TRUE
5 | LV_6421-18_0_6_line_5 |  | 4 | 48 | 0.034461 | 0.125 | 0.08 | 261 | 0 | 0.364 | 1 | 5 | cs | TRUE
6 | LV_6421-18_0_6_line_6 |  | 5 | 55 | 0.033524 | 0.125 | 0.08 | 261 | 0 | 0.364 | 1 | 5 | cs | TRUE
7 | LV_6421-18_0_6_line_7 |  | 6 | 7 | 0.066339 | 0.125 | 0.08 | 261 | 0 | 0.364 | 1 | 1 | cs | TRUE
8 | LV_6421-18_0_6_line_8 |  | 6 | 8 | 0.045521 | 0.125 | 0.08 | 261 | 0 | 0.364 | 1 | 1 | cs | TRUE
9 | LV_6421-18_0_6_line_9 |  | 8 | 10 | 0.027064 | 0.125 | 0.08 | 261 | 0 | 0.364 | 1 | 1 | cs | TRUE
10 | LV_6421-18_0_6_line_10 |  | 9 | 10 | 0.03167 | 0.125 | 0.08 | 261 | 0 | 0.364 | 1 | 1 | cs | TRUE
11 | LV_6421-18_0_6_line_11 |  | 9 | 11 | 0.010064 | 0.125 | 0.08 | 261 | 0 | 0.364 | 1 | 1 | cs | TRUE
12 | LV_6421-18_0_6_line_12 |  | 10 | 58 | 0.039197 | 0.125 | 0.08 | 261 | 0 | 0.364 | 1 | 1 | cs | TRUE
13 | LV_6421-18_0_6_line_13 |  | 11 | 52 | 0.012719 | 0.125 | 0.08 | 261 | 0 | 0.364 | 1 | 1 | cs | TRUE
14 | LV_6421-18_0_6_line_14 |  | 12 | 13 | 0.001702 | 0.125 | 0.08 | 261 | 0 | 0.364 | 1 | 5 | cs | TRUE
15 | LV_6421-18_0_6_line_15 |  | 12 | 14 | 0.058018 | 0.125 | 0.08 | 261 | 0 | 0.364 | 1 | 2 | cs | TRUE
16 | LV_6421-18_0_6_line_16 |  | 13 | 15 | 0.023325 | 0.125 | 0.08 | 261 | 0 | 0.364 | 1 | 5 | cs | TRUE
17 | LV_6421-18_0_6_line_17 |  | 14 | 16 | 0.0010363 | 0.125 | 0.08 | 261 | 0 | 0.364 | 1 | 1 | cs | TRUE
18 | LV_6421-18_0_6_line_18 |  | 15 | 17 | 0.015714 | 0.125 | 0.08 | 261 | 0 | 0.364 | 1 | 1 | cs | TRUE
19 | LV_6421-18_0_6_line_19 |  | 15 | 18 | 0.012507 | 0.125 | 0.08 | 261 | 0 | 0.364 | 1 | 5 | cs | TRUE
20 | LV_6421-18_0_6_line_20 |  | 17 | 19 | 0.035004 | 0.125 | 0.08 | 261 | 0 | 0.364 | 1 | 1 | cs | TRUE
21 | LV_6421-18_0_6_line_21 |  | 18 | 20 | 0.016511 | 0.125 | 0.08 | 261 | 0 | 0.364 | 1 | 5 | cs | TRUE
22 | LV_6421-18_0_6_line_22 |  | 20 | 61 | 0.01452 | 0.125 | 0.08 | 261 | 0 | 0.364 | 1 | 5 | cs | TRUE
23 | LV_6421-18_0_6_line_23 |  | 21 | 22 | 0.11939 | 0.125 | 0.08 | 261 | 0 | 0.364 | 1 | 1 | cs | TRUE
24 | LV_6421-18_0_6_line_24 |  | 22 | 31 | 0.064742 | 0.125 | 0.08 | 261 | 0 | 0.364 | 1 | 5 | cs | TRUE
25 | LV_6421-18_0_6_line_25 |  | 23 | 24 | 0.020424 | 0.125 | 0.08 | 261 | 0 | 0.364 | 1 | 1 | cs | TRUE
26 | LV_6421-18_0_6_line_26 |  | 24 | 44 | 0.032766 | 0.125 | 0.08 | 261 | 0 | 0.364 | 1 | 5 | cs | TRUE
27 | LV_6421-18_0_6_line_27 |  | 24 | 42 | 0.12187 | 0.125 | 0.08 | 261 | 0 | 0.364 | 1 | 5 | cs | TRUE
28 | LV_6421-18_0_6_line_28 |  | 25 | 26 | 0.0076245 | 0.125 | 0.08 | 261 | 0 | 0.364 | 1 | 5 | cs | TRUE
29 | LV_6421-18_0_6_line_29 |  | 25 | 27 | 0.015189 | 0.125 | 0.08 | 261 | 0 | 0.364 | 1 | 5 | cs | TRUE
30 | LV_6421-18_0_6_line_30 |  | 26 | 28 | 0.037262 | 0.125 | 0.08 | 261 | 0 | 0.364 | 1 | 5 | cs | TRUE
31 | LV_6421-18_0_6_line_31 |  | 27 | 29 | 0.030917 | 0.125 | 0.08 | 261 | 0 | 0.364 | 1 | 5 | cs | TRUE
32 | LV_6421-18_0_6_line_32 |  | 28 | 30 | 0.091868 | 0.125 | 0.08 | 261 | 0 | 0.364 | 1 | 5 | cs | TRUE
33 | LV_6421-18_0_6_line_33 |  | 28 | 31 | 0.002343 | 0.125 | 0.08 | 261 | 0 | 0.364 | 1 | 5 | cs | TRUE
34 | LV_6421-18_0_6_line_34 |  | 29 | 32 | 0.077851 | 0.125 | 0.08 | 261 | 0 | 0.364 | 1 | 1 | cs | TRUE
35 | LV_6421-18_0_6_line_35 |  | 29 | 33 | 0.017069 | 0.125 | 0.08 | 261 | 0 | 0.364 | 1 | 5 | cs | TRUE
36 | LV_6421-18_0_6_line_36 |  | 30 | 37 | 0.052473 | 0.125 | 0.08 | 261 | 0 | 0.364 | 1 | 1 | cs | TRUE
37 | LV_6421-18_0_6_line_37 |  | 30 | 38 | 0.060946 | 0.125 | 0.08 | 261 | 0 | 0.364 | 1 | 5 | cs | TRUE
38 | LV_6421-18_0_6_line_38 |  | 31 | 39 | 0.013891 | 0.125 | 0.08 | 261 | 0 | 0.364 | 1 | 1 | cs | TRUE
39 | LV_6421-18_0_6_line_39 |  | 32 | 34 | 0.012897 | 0.125 | 0.08 | 261 | 0 | 0.364 | 1 | 1 | cs | TRUE
40 | LV_6421-18_0_6_line_40 |  | 33 | 35 | 0.01043 | 0.125 | 0.08 | 261 | 0 | 0.364 | 1 | 5 | cs | TRUE
41 | LV_6421-18_0_6_line_41 |  | 34 | 40 | 0.0017593 | 0.125 | 0.08 | 261 | 0 | 0.364 | 1 | 1 | cs | TRUE
42 | LV_6421-18_0_6_line_42 |  | 35 | 36 | 0.028928 | 0.125 | 0.08 | 261 | 0 | 0.364 | 1 | 5 | cs | TRUE
43 | LV_6421-18_0_6_line_43 |  | 36 | 41 | 0.0045811 | 0.125 | 0.08 | 261 | 0 | 0.364 | 1 | 5 | cs | TRUE
44 | LV_6421-18_0_6_line_44 |  | 38 | 48 | 0.097613 | 0.125 | 0.08 | 261 | 0 | 0.364 | 1 | 5 | cs | TRUE
45 | LV_6421-18_0_6_line_45 |  | 39 | 47 | 0.020232 | 0.125 | 0.08 | 261 | 0 | 0.364 | 1 | 1 | cs | TRUE
46 | LV_6421-18_0_6_line_46 |  | 41 | 45 | 0.015517 | 0.125 | 0.08 | 261 | 0 | 0.364 | 1 | 5 | cs | TRUE
47 | LV_6421-18_0_6_line_47 |  | 42 | 43 | 0.030954 | 0.125 | 0.08 | 261 | 0 | 0.364 | 1 | 5 | cs | TRUE
48 | LV_6421-18_0_6_line_48 |  | 43 | 45 | 0.0093985 | 0.125 | 0.08 | 261 | 0 | 0.364 | 1 | 5 | cs | TRUE
49 | LV_6421-18_0_6_line_49 |  | 44 | 46 | 0.001746 | 0.125 | 0.08 | 261 | 0 | 0.364 | 1 | 5 | cs | TRUE
50 | LV_6421-18_0_6_line_50 |  | 46 | 62 | 0.039553 | 0.125 | 0.08 | 261 | 0 | 0.364 | 1 | 5 | cs | TRUE
51 | LV_6421-18_0_6_line_51 |  | 47 | 60 | 0.0207 | 0.125 | 0.08 | 261 | 0 | 0.364 | 1 | 1 | cs | TRUE
52 | LV_6421-18_0_6_line_52 |  | 49 | 50 | 0.0048784 | 0.125 | 0.08 | 261 | 0 | 0.364 | 1 | 1 | cs | TRUE
53 | LV_6421-18_0_6_line_53 |  | 49 | 51 | 0.0065183 | 0.125 | 0.08 | 261 | 0 | 0.364 | 1 | 1 | cs | TRUE
54 | LV_6421-18_0_6_line_54 |  | 50 | 52 | 0.037931 | 0.125 | 0.08 | 261 | 0 | 0.364 | 1 | 1 | cs | TRUE
55 | LV_6421-18_0_6_line_55 |  | 51 | 53 | 0.11826 | 0.125 | 0.08 | 261 | 0 | 0.364 | 1 | 1 | cs | TRUE
56 | LV_6421-18_0_6_line_56 |  | 51 | 54 | 0.0099576 | 0.125 | 0.08 | 261 | 0 | 0.364 | 1 | 1 | cs | TRUE
57 | LV_6421-18_0_6_line_57 |  | 53 | 56 | 0.089421 | 0.125 | 0.08 | 261 | 0 | 0.364 | 1 | 1 | cs | TRUE
58 | LV_6421-18_0_6_line_58 |  | 53 | 55 | 0.12834 | 0.125 | 0.08 | 261 | 0 | 0.364 | 1 | 2 | cs | TRUE
59 | LV_6421-18_0_6_line_59 |  | 54 | 57 | 0.0069331 | 0.125 | 0.08 | 261 | 0 | 0.364 | 1 | 1 | cs | TRUE
60 | LV_6421-18_0_6_line_60 |  | 56 | 59 | 0.029986 | 0.125 | 0.08 | 261 | 0 | 0.364 | 1 | 1 | cs | TRUE
61 | LV_6421-18_0_6_line_61 |  | 61 | 62 | 0.0019457 | 0.125 | 0.08 | 261 | 0 | 0.364 | 1 | 5 | cs | TRUE

## trafo
| name | std_type | hv_bus | lv_bus | sn_mva | vn_hv_kv | vn_lv_kv | vk_percent | vkr_percent | pfe_kw | i0_percent | shift_degree | tap_side | tap_neutral | tap_min | tap_max | tap_step_percent | tap_step_degree | tap_pos | tap_phase_shifter | parallel | df | in_service
0 | LV_6421-18_0_6_trafo_29 | 0.63 MVA 20/0.4 kV | 63 | 22 | 0.63 | 20 | 0.4 | 6 | 1.206 | 1.65 | 0.2619 | 150 | hv | 0 | -2 | 2 | 2.5 | 0 | 0 | FALSE | 1 | 1 | TRUE

## line_geodata
| x0 | y0 | x1 | y1 | x2 | y2 | x3 | y3 | x4 | y4 | x5 | y5 | x6 | y6 | x7 | y7 | x8 | y8 | x9 | y9 | x10 | y10
0 | 2551197.0251 | 1215684.5676 | 2551213.3114 | 1215696.536
1 | 2551336.6845 | 1215780.2699 | 2551275.4998 | 1215742.237 | 2551213.3114 | 1215696.536
2 | 2551418.917 | 1215810.9938 | 2551336.6845 | 1215780.2699
3 | 2551660.34 | 1215774.3269 | 2551663.5515 | 1215768.6864 | 2551665.0716 | 1215762.2526
4 | 2551669.9013 | 1215796.0177 | 2551654.7148 | 1215782.8778 | 2551660.34 | 1215774.3269
5 | 2551676.8878 | 1215735.4359 | 2551679.3002 | 1215743.5656 | 2551671.3793 | 1215746.1982 | 2551667.8309 | 1215750.5741 | 2551665.0716 | 1215762.2526
6 | 2551669.9013 | 1215796.0177 | 2551673.4265 | 1215799.0798 | 2551670.1451 | 1215808.2564 | 2551677.9191 | 1215821.1899 | 2551681.0255 | 1215823.7394
7 | 2551418.917 | 1215810.9938 | 2551437.0805 | 1215775.8244 | 2551459.6664 | 1215790.3043
8 | 2551418.917 | 1215810.9938 | 2551433.3475 | 1215817.969 | 2551445.1189 | 1215823.843 | 2551460.1332 | 1215830.2849
9 | 2551484.6858 | 1215841.5307 | 2551483.959 | 1215840.8696 | 2551479.8796 | 1215838.7572 | 2551460.1332 | 1215830.2849
10 | 2551484.6858 | 1215841.5307 | 2551489.3665 | 1215841.9595 | 2551491.7633 | 1215842.5736 | 2551493.7675 | 1215843.4689 | 2551509.6812 | 1215859.1707
11 | 2551516.8535 | 1215866.2498 | 2551509.6812 | 1215859.1707
12 | 2551477.3509 | 1215874.0656 | 2551471.6221 | 1215867.097 | 2551470.7709 | 1215865.1361 | 2551470.8308 | 1215863.1789 | 2551471.3469 | 1215861.2847 | 2551473.3615 | 1215857.8773 | 2551475.2348 | 1215855.7497 | 2551483.5545 | 1215845.2644 | 2551484.1884 | 1215843.8584 | 2551484.7163 | 1215842.4866 | 2551484.6858 | 1215841.5307
13 | 2551516.8535 | 1215866.2498 | 2551526.0972 | 1215875.0131
14 | 2551850.7127 | 1215647.5323 | 2551849.6554 | 1215648.866
15 | 2551850.7127 | 1215647.5323 | 2551886.7541 | 1215602.0673
16 | 2551835.1654 | 1215667.1446 | 2551849.6554 | 1215648.866
17 | 2551887.3979 | 1215601.2552 | 2551886.7541 | 1215602.0673
18 | 2551835.1654 | 1215667.1446 | 2551822.1174 | 1215658.3339
19 | 2551835.1654 | 1215667.1446 | 2551845.3124 | 1215674.4561
20 | 2551822.1174 | 1215658.3339 | 2551799.9684 | 1215641.5033 | 2551794.4612 | 1215636.8865
21 | 2551845.3124 | 1215674.4561 | 2551858.7076 | 1215684.1083
22 | 2551870.4882 | 1215692.597 | 2551858.7076 | 1215684.1083
23 | 2551808.9066 | 1215751.2075 | 2551797.4249 | 1215742.651 | 2551780.8219 | 1215732.7129 | 2551712.6177 | 1215680.7861
24 | 2551808.9066 | 1215751.2075 | 2551859.2024 | 1215786.7992 | 2551857.3474 | 1215789.3157
25 | 2551931.5171 | 1215737.8851 | 2551943.5472 | 1215721.3797
26 | 2551931.5171 | 1215737.8851 | 2551917.9675 | 1215727.1104 | 2551908.0515 | 1215719.6639 | 2551905.5736 | 1215717.8784
27 | 2551931.5171 | 1215737.8851 | 2551968.699 | 1215767.8247 | 2551976.681 | 1215774.6199 | 2551974.5938 | 1215776.6046 | 2551973.1561 | 1215779.0955 | 2551972.48 | 1215781.8804 | 2551972.6172 | 1215784.7588 | 2551973.5655 | 1215787.4749 | 2551964.2596 | 1215791.6192 | 2551971.0275 | 1215804.1498 | 2551989.2352 | 1215821.0462
28 | 2551869.9306 | 1215828.9152 | 2551871.2723 | 1215821.4098
29 | 2551884.7926 | 1215832.0524 | 2551869.9306 | 1215828.9152 | 2551869.9306 | 1215828.9152
30 | 2551855.958 | 1215791.2058 | 2551873.3519 | 1215809.7761 | 2551871.2723 | 1215821.4098
31 | 2551884.7926 | 1215832.0524 | 2551887.6472 | 1215826.3815 | 2551897.5845 | 1215813.9604 | 2551890.5129 | 1215808.959
32 | 2551855.958 | 1215791.2058 | 2551849.127 | 1215800.9114 | 2551844.8227 | 1215806.6496 | 2551838.4424 | 1215811.0484 | 2551827.335 | 1215818.6762 | 2551821.4002 | 1215822.7823 | 2551808.5979 | 1215832.0694 | 2551806.7709 | 1215833.3627 | 2551791.9929 | 1215818.1067 | 2551788.1033 | 1215821.607
33 | 2551855.958 | 1215791.2058 | 2551856.8367 | 1215790.0091 | 2551857.3474 | 1215789.3157
34 | 2551890.5129 | 1215808.959 | 2551897.5845 | 1215813.9604 | 2551920.1496 | 1215830.7212 | 2551938.0408 | 1215844.1624 | 2551927.0472 | 1215859.2936
35 | 2551890.5129 | 1215808.959 | 2551894.5584 | 1215804.0678 | 2551898.0257 | 1215804.6846 | 2551901.0397 | 1215803.693 | 2551904.6826 | 1215801.9758
36 | 2551788.1033 | 1215821.607 | 2551802.6261 | 1215836.2758 | 2551824.9231 | 1215858.9923
37 | 2551788.1033 | 1215821.607 | 2551782.2031 | 1215827.1581 | 2551779.7335 | 1215828.7902 | 2551775.9468 | 1215830.9333 | 2551756.5298 | 1215817.594 | 2551737.0034 | 1215807.5116
38 | 2551857.3474 | 1215789.3157 | 2551846.1203 | 1215781.135
39 | 2551927.0472 | 1215859.2936 | 2551916.5659 | 1215851.779
40 | 2551911.9381 | 1215804.005 | 2551909.6552 | 1215799.632 | 2551904.6826 | 1215801.9758
41 | 2551916.5659 | 1215851.779 | 2551915.1361 | 1215850.7539
42 | 2551911.9381 | 1215804.005 | 2551920.0003 | 1215819.7826 | 2551929.6745 | 1215825.5078
43 | 2551929.6745 | 1215825.5078 | 2551934.1479 | 1215824.5204
44 | 2551676.8878 | 1215735.4359 | 2551695.7266 | 1215753.2491 | 2551705.2832 | 1215765.9568 | 2551722.1436 | 1215801.9748 | 2551728.7599 | 1215803.2552 | 2551737.0034 | 1215807.5116
45 | 2551829.7688 | 1215769.2202 | 2551846.1203 | 1215781.135
46 | 2551934.1479 | 1215824.5204 | 2551949.3005 | 1215821.176
47 | 2551989.2352 | 1215821.0462 | 2551961.6216 | 1215818.4566 | 2551958.4781 | 1215819.1504
48 | 2551958.4781 | 1215819.1504 | 2551949.3005 | 1215821.176
49 | 2551905.5736 | 1215717.8784 | 2551904.157 | 1215716.8577
50 | 2551904.157 | 1215716.8577 | 2551872.0668 | 1215693.7345
51 | 2551829.7688 | 1215769.2202 | 2551813.0387 | 1215757.0296
52 | 2551556.0889 | 1215898.3048 | 2551556.6993 | 1215900.5234 | 2551557.683 | 1215902.9057
53 | 2551561.8843 | 1215907.8745 | 2551559.4411 | 1215905.2817 | 2551557.683 | 1215902.9057
54 | 2551556.0889 | 1215898.3048 | 2551544.7467 | 1215890.0923 | 2551527.8955 | 1215876.7328 | 2551526.0972 | 1215875.0131
55 | 2551561.8843 | 1215907.8745 | 2551567.2701 | 1215902.583 | 2551573.3494 | 1215900.41 | 2551580.8341 | 1215903.9178 | 2551643.6489 | 1215932.7684 | 2551663.4891 | 1215950.876
56 | 2551561.8843 | 1215907.8745 | 2551567.2751 | 1215916.2467 | 2551567.2751 | 1215916.2467
57 | 2551663.4891 | 1215950.876 | 2551646.8115 | 1216038.7282
58 | 2551681.0255 | 1215823.7394 | 2551663.4891 | 1215950.876
59 | 2551572.3169 | 1215921.0056 | 2551567.2751 | 1215916.2467
60 | 2551627.3932 | 1216061.5776 | 2551646.8115 | 1216038.7282
61 | 2551870.4882 | 1215692.597 | 2551872.0668 | 1215693.7345

## bus_geodata
| x | y | coords
0 | 2551197.0251 | 1215684.5676
1 | 2551213.3114 | 1215696.536
2 | 2551336.6845 | 1215780.2699
3 | 2551660.34 | 1215774.3269
4 | 2551665.0716 | 1215762.2526
5 | 2551669.9013 | 1215796.0177
6 | 2551418.917 | 1215810.9938
7 | 2551459.6664 | 1215790.3043
8 | 2551460.1332 | 1215830.2849
9 | 2551509.6812 | 1215859.1707
10 | 2551484.6858 | 1215841.5307
11 | 2551516.8535 | 1215866.2498
12 | 2551850.7127 | 1215647.5323
13 | 2551849.6554 | 1215648.866
14 | 2551886.7541 | 1215602.0673
15 | 2551835.1654 | 1215667.1446
16 | 2551887.3979 | 1215601.2552
17 | 2551822.1174 | 1215658.3339
18 | 2551845.3124 | 1215674.4561
19 | 2551794.4612 | 1215636.8865
20 | 2551858.7076 | 1215684.1083
21 | 2551712.6177 | 1215680.7861
22 | 2551808.9066 | 1215751.2075
23 | 2551943.5472 | 1215721.3797
24 | 2551931.5171 | 1215737.8851
25 | 2551869.9306 | 1215828.9152
26 | 2551871.2723 | 1215821.4098
27 | 2551884.7926 | 1215832.0524
28 | 2551855.958 | 1215791.2058
29 | 2551890.5129 | 1215808.959
30 | 2551788.1033 | 1215821.607
31 | 2551857.3474 | 1215789.3157
32 | 2551927.0472 | 1215859.2936
33 | 2551904.6826 | 1215801.9758
34 | 2551916.5659 | 1215851.779
35 | 2551911.9381 | 1215804.005
36 | 2551929.6745 | 1215825.5078
37 | 2551824.9231 | 1215858.9923
38 | 2551737.0034 | 1215807.5116
39 | 2551846.1203 | 1215781.135
40 | 2551915.1361 | 1215850.7539
41 | 2551934.1479 | 1215824.5204
42 | 2551989.2352 | 1215821.0462
43 | 2551958.4781 | 1215819.1504
44 | 2551905.5736 | 1215717.8784
45 | 2551949.3005 | 1215821.176
46 | 2551904.157 | 1215716.8577
47 | 2551829.7688 | 1215769.2202
48 | 2551676.8878 | 1215735.4359
49 | 2551557.683 | 1215902.9057
50 | 2551556.0889 | 1215898.3048
51 | 2551561.8843 | 1215907.8744
52 | 2551526.0972 | 1215875.0131
53 | 2551663.4891 | 1215950.876
54 | 2551567.2751 | 1215916.2467
55 | 2551681.0255 | 1215823.7394
56 | 2551646.8115 | 1216038.7282
57 | 2551572.3169 | 1215921.0056
58 | 2551477.3509 | 1215874.0656
59 | 2551627.3932 | 1216061.5776
60 | 2551813.0387 | 1215757.0296
61 | 2551870.4882 | 1215692.597
62 | 2551872.0668 | 1215693.7345
63 | 2551859.2024 | 1215786.7992

## line_std_types
| c_nf_per_km | r_ohm_per_km | x_ohm_per_km | max_i_ka | type | q_mm2 | alpha | voltage_rating
NAYY 4x50 SE | 210 | 0.642 | 0.083 | 0.142 | cs | 50 | 0.00403 | LV
NAYY 4x120 SE | 264 | 0.225 | 0.08 | 0.242 | cs | 120 | 0.00403 | LV
NAYY 4x150 SE | 261 | 0.208 | 0.08 | 0.27 | cs | 150 | 0.00403 | LV
NA2XS2Y 1x95 RM/25 12/20 kV | 216 | 0.313 | 0.132 | 0.252 | cs | 95 | 0.00403 | MV
NA2XS2Y 1x185 RM/25 12/20 kV | 273 | 0.161 | 0.117 | 0.362 | cs | 185 | 0.00403 | MV
NA2XS2Y 1x240 RM/25 12/20 kV | 304 | 0.122 | 0.112 | 0.421 | cs | 240 | 0.00403 | MV
NA2XS2Y 1x95 RM/25 6/10 kV | 315 | 0.313 | 0.123 | 0.249 | cs | 95 | 0.00403 | MV
NA2XS2Y 1x185 RM/25 6/10 kV | 406 | 0.161 | 0.11 | 0.358 | cs | 185 | 0.00403 | MV
NA2XS2Y 1x240 RM/25 6/10 kV | 456 | 0.122 | 0.105 | 0.416 | cs | 240 | 0.00403 | MV
NA2XS2Y 1x150 RM/25 12/20 kV | 250 | 0.206 | 0.116 | 0.319 | cs | 150 | 0.00403 | MV
NA2XS2Y 1x120 RM/25 12/20 kV | 230 | 0.253 | 0.119 | 0.283 | cs | 120 | 0.00403 | MV
NA2XS2Y 1x70 RM/25 12/20 kV | 190 | 0.443 | 0.132 | 0.22 | cs | 70 | 0.00403 | MV
NA2XS2Y 1x150 RM/25 6/10 kV | 360 | 0.206 | 0.11 | 0.315 | cs | 150 | 0.00403 | MV
NA2XS2Y 1x120 RM/25 6/10 kV | 340 | 0.253 | 0.113 | 0.28 | cs | 120 | 0.00403 | MV
NA2XS2Y 1x70 RM/25 6/10 kV | 280 | 0.443 | 0.123 | 0.217 | cs | 70 | 0.00403 | MV
N2XS(FL)2Y 1x120 RM/35 64/110 kV | 112 | 0.153 | 0.166 | 0.366 | cs | 120 | 0.00393 | HV
N2XS(FL)2Y 1x185 RM/35 64/110 kV | 125 | 0.099 | 0.156 | 0.457 | cs | 185 | 0.00393 | HV
N2XS(FL)2Y 1x240 RM/35 64/110 kV | 135 | 0.075 | 0.149 | 0.526 | cs | 240 | 0.00393 | HV
N2XS(FL)2Y 1x300 RM/35 64/110 kV | 144 | 0.06 | 0.144 | 0.588 | cs | 300 | 0.00393 | HV
15-AL1/3-ST1A 0.4 | 11 | 1.8769 | 0.35 | 0.105 | ol | 16 | 0.00403 | LV
24-AL1/4-ST1A 0.4 | 11.25 | 1.2012 | 0.335 | 0.14 | ol | 24 | 0.00403 | LV
48-AL1/8-ST1A 0.4 | 12.2 | 0.5939 | 0.3 | 0.21 | ol | 48 | 0.00403 | LV
94-AL1/15-ST1A 0.4 | 13.2 | 0.306 | 0.29 | 0.35 | ol | 94 | 0.00403 | LV
34-AL1/6-ST1A 10.0 | 9.7 | 0.8342 | 0.36 | 0.17 | ol | 34 | 0.00403 | MV
48-AL1/8-ST1A 10.0 | 10.1 | 0.5939 | 0.35 | 0.21 | ol | 48 | 0.00403 | MV
70-AL1/11-ST1A 10.0 | 10.4 | 0.4132 | 0.339 | 0.29 | ol | 70 | 0.00403 | MV
94-AL1/15-ST1A 10.0 | 10.75 | 0.306 | 0.33 | 0.35 | ol | 94 | 0.00403 | MV
122-AL1/20-ST1A 10.0 | 11.1 | 0.2376 | 0.323 | 0.41 | ol | 122 | 0.00403 | MV
149-AL1/24-ST1A 10.0 | 11.25 | 0.194 | 0.315 | 0.47 | ol | 149 | 0.00403 | MV
34-AL1/6-ST1A 20.0 | 9.15 | 0.8342 | 0.382 | 0.17 | ol | 34 | 0.00403 | MV
48-AL1/8-ST1A 20.0 | 9.5 | 0.5939 | 0.372 | 0.21 | ol | 48 | 0.00403 | MV
70-AL1/11-ST1A 20.0 | 9.7 | 0.4132 | 0.36 | 0.29 | ol | 70 | 0.00403 | MV
94-AL1/15-ST1A 20.0 | 10 | 0.306 | 0.35 | 0.35 | ol | 94 | 0.00403 | MV
122-AL1/20-ST1A 20.0 | 10.3 | 0.2376 | 0.344 | 0.41 | ol | 122 | 0.00403 | MV
149-AL1/24-ST1A 20.0 | 10.5 | 0.194 | 0.337 | 0.47 | ol | 149 | 0.00403 | MV
184-AL1/30-ST1A 20.0 | 10.75 | 0.1571 | 0.33 | 0.535 | ol | 184 | 0.00403 | MV
243-AL1/39-ST1A 20.0 | 11 | 0.1188 | 0.32 | 0.645 | ol | 243 | 0.00403 | MV
48-AL1/8-ST1A 110.0 | 8 | 0.5939 | 0.46 | 0.21 | ol | 48 | 0.00403 | HV
70-AL1/11-ST1A 110.0 | 8.4 | 0.4132 | 0.45 | 0.29 | ol | 70 | 0.00403 | HV
94-AL1/15-ST1A 110.0 | 8.65 | 0.306 | 0.44 | 0.35 | ol | 94 | 0.00403 | HV
122-AL1/20-ST1A 110.0 | 8.5 | 0.2376 | 0.43 | 0.41 | ol | 122 | 0.00403 | HV
149-AL1/24-ST1A 110.0 | 8.75 | 0.194 | 0.41 | 0.47 | ol | 149 | 0.00403 | HV
184-AL1/30-ST1A 110.0 | 8.8 | 0.1571 | 0.4 | 0.535 | ol | 184 | 0.00403 | HV
243-AL1/39-ST1A 110.0 | 9 | 0.1188 | 0.39 | 0.645 | ol | 243 | 0.00403 | HV
305-AL1/39-ST1A 110.0 | 9.2 | 0.0949 | 0.38 | 0.74 | ol | 305 | 0.00403 | HV
490-AL1/64-ST1A 110.0 | 9.75 | 0.059 | 0.37 | 0.96 | ol | 490 | 0.00403 | HV
679-AL1/86-ST1A 110.0 | 9.95 | 0.042 | 0.36 | 1.15 | ol | 679 | 0.00403 | HV
490-AL1/64-ST1A 220.0 | 10 | 0.059 | 0.285 | 0.96 | ol | 490 | 0.00403 | HV
679-AL1/86-ST1A 220.0 | 11.7 | 0.042 | 0.275 | 1.15 | ol | 679 | 0.00403 | HV
490-AL1/64-ST1A 380.0 | 11 | 0.059 | 0.253 | 0.96 | ol | 490 | 0.00403 | HV
679-AL1/86-ST1A 380.0 | 14.6 | 0.042 | 0.25 | 1.15 | ol | 679 | 0.00403 | HV

## trafo_std_types
| i0_percent | pfe_kw | vkr_percent | sn_mva | vn_lv_kv | vn_hv_kv | vk_percent | shift_degree | vector_group | tap_side | tap_neutral | tap_min | tap_max | tap_step_degree | tap_step_percent | tap_phase_shifter
160 MVA 380/110 kV | 0.06 | 60 | 0.25 | 160 | 110 | 380 | 12.2 | 0 | Yy0 | hv | 0 | -9 | 9 | 0 | 1.5 | FALSE
100 MVA 220/110 kV | 0.06 | 55 | 0.26 | 100 | 110 | 220 | 12 | 0 | Yy0 | hv | 0 | -9 | 9 | 0 | 1.5 | FALSE
63 MVA 110/20 kV | 0.04 | 22 | 0.32 | 63 | 20 | 110 | 18 | 150 | YNd5 | hv | 0 | -9 | 9 | 0 | 1.5 | FALSE
40 MVA 110/20 kV | 0.05 | 18 | 0.34 | 40 | 20 | 110 | 16.2 | 150 | YNd5 | hv | 0 | -9 | 9 | 0 | 1.5 | FALSE
25 MVA 110/20 kV | 0.07 | 14 | 0.41 | 25 | 20 | 110 | 12 | 150 | YNd5 | hv | 0 | -9 | 9 | 0 | 1.5 | FALSE
63 MVA 110/10 kV | 0.04 | 22 | 0.32 | 63 | 10 | 110 | 18 | 150 | YNd5 | hv | 0 | -9 | 9 | 0 | 1.5 | FALSE
40 MVA 110/10 kV | 0.05 | 18 | 0.34 | 40 | 10 | 110 | 16.2 | 150 | YNd5 | hv | 0 | -9 | 9 | 0 | 1.5 | FALSE
25 MVA 110/10 kV | 0.07 | 14 | 0.41 | 25 | 10 | 110 | 12 | 150 | YNd5 | hv | 0 | -9 | 9 | 0 | 1.5 | FALSE
0.25 MVA 20/0.4 kV | 0.32 | 0.8 | 1.44 | 0.25 | 0.4 | 20 | 6 | 150 | Yzn5 | hv | 0 | -2 | 2 | 0 | 2.5 | FALSE
0.4 MVA 20/0.4 kV | 0.3375 | 1.35 | 1.425 | 0.4 | 0.4 | 20 | 6 | 150 | Dyn5 | hv | 0 | -2 | 2 | 0 | 2.5 | FALSE
0.63 MVA 20/0.4 kV | 0.2619 | 1.65 | 1.206 | 0.63 | 0.4 | 20 | 6 | 150 | Dyn5 | hv | 0 | -2 | 2 | 0 | 2.5 | FALSE
0.25 MVA 10/0.4 kV | 0.24 | 0.6 | 1.2 | 0.25 | 0.4 | 10 | 4 | 150 | Dyn5 | hv | 0 | -2 | 2 | 0 | 2.5 | FALSE
0.4 MVA 10/0.4 kV | 0.2375 | 0.95 | 1.325 | 0.4 | 0.4 | 10 | 4 | 150 | Dyn5 | hv | 0 | -2 | 2 | 0 | 2.5 | FALSE
0.63 MVA 10/0.4 kV | 0.1873 | 1.18 | 1.0794 | 0.63 | 0.4 | 10 | 4 | 150 | Dyn5 | hv | 0 | -2 | 2 | 0 | 2.5 | FALSE

## trafo3w_std_types
| sn_hv_mva | sn_mv_mva | sn_lv_mva | vn_hv_kv | vn_mv_kv | vn_lv_kv | vk_hv_percent | vk_mv_percent | vk_lv_percent | vkr_hv_percent | vkr_mv_percent | vkr_lv_percent | pfe_kw | i0_percent | shift_mv_degree | shift_lv_degree | vector_group | tap_side | tap_neutral | tap_min | tap_max | tap_step_percent
63/25/38 MVA 110/20/10 kV | 63 | 25 | 38 | 110 | 20 | 10 | 10.4 | 10.4 | 10.4 | 0.28 | 0.32 | 0.35 | 35 | 0.89 | 0 | 0 | YN0yn0yn0 | hv | 0 | -10 | 10 | 1.2
63/25/38 MVA 110/10/10 kV | 63 | 25 | 38 | 110 | 10 | 10 | 10.4 | 10.4 | 10.4 | 0.28 | 0.32 | 0.35 | 35 | 0.89 | 0 | 0 | YN0yn0yn0 | hv | 0 | -10 | 10 | 1.2

## fuse_std_types
| fuse_type | i_rated_a | t_avg | t_min | t_total | x_avg | x_min | x_total
HV 100A | HV 100A | 100 | 0 | [10.0, 3.64, 0.854, 0.281, 0.1, 0.0531, 0.022, 0.01] | [10.0, 4.267, 1.21, 0.403, 0.1, 0.058, 0.022, 0.01] | 0 | [300.0, 350.0, 450.0, 550.0, 700.0, 850.0, 1200.0, 1752.0] | [600.0, 700.0, 900.0, 1150.0, 1665.0, 2000.0, 3000.0, 4313.0]
HV 10A | HV 10A | 10 | 0 | [10.0, 1675.0, 0.344, 0.156, 0.1, 0.0417, 0.0171, 0.01] | [10.0, 1.3, 0.3, 0.155, 0.1, 0.0555, 0.023, 0.01] | 0 | [30.0, 32.0, 35.0, 37.0, 39.0, 50.0, 70.0, 88.0] | [60.0, 70.0, 80.0, 87.0, 94.0, 110.0, 150.0, 216.0]
HV 125A | HV 125A | 125 | 0 | [10.0, 1.82, 0.344, 0.1, 0.0467, 0.0269, 0.01] | [10.0, 2.478, 0.426, 0.1, 0.0427, 0.0211, 0.01] | 0 | [375.0, 500.0, 700.0, 925.0, 1200.0, 1500.0, 2341.0] | [750.0, 1000.0, 1500.0, 2200.0, 3000.0, 4000.0, 5765.0]
HV 160A | HV 160A | 160 | 0 | [10.0, 4.15, 1.03, 0.198, 0.1, 0.051, 0.0172, 0.01] | [10.0, 2.3, 0.734, 0.274, 0.1, 0.046, 0.0177, 0.01] | 0 | [480.0, 550.0, 700.0, 1000.0, 1260.0, 1600.0, 2500.0, 3227.0] | [960.0, 1300.0, 1700.0, 2200.0, 2996.0, 4000.0, 6000.0, 7946.0]
HV 16A | HV 16A | 16 | 0 | [10.0, 0.352, 0.164, 0.1, 0.0649, 0.0342, 0.01] | [10.0, 2.34, 0.722, 0.181, 0.1, 0.055, 0.0296, 0.01] | 0 | [48.0, 60.0, 65.0, 71.0, 80.0, 100.0, 162.0] | [96.0, 110.0, 125.0, 150.0, 168.0, 200.0, 250.0, 398.0]
HV 200A | HV 200A | 200 | 0 | [10.0, 4.267, 1.21, 0.403, 0.1, 0.058, 0.022, 0.01] | [10.0, 3.73, 1.654, 0.328, 0.1, 0.0531, 0.019, 0.01] | 0 | [600.0, 700.0, 900.0, 1150.0, 1665.0, 2000.0, 3000.0, 4313.0] | [1200.0, 1500.0, 1800.0, 2700.0, 3960.0, 5000.0, 7500.0, 10620.0]
HV 20A | HV 20A | 20 | 0 | [10.0, 1.3, 0.3, 0.155, 0.1, 0.0555, 0.023, 0.01] | [10.0, 1.3, 0.161, 0.1, 0.0611, 0.0399, 0.0141, 0.01] | 0 | [60.0, 70.0, 80.0, 87.0, 94.0, 110.0, 150.0, 216.0] | [120.0, 150.0, 200.0, 223.0, 260.0, 300.0, 450.0, 532.0]
HV 25A | HV 25A | 25 | 0 | [10.0, 2.512, 0.833, 0.299, 0.1, 0.0372, 0.0223, 0.01] | [10.0, 3.125, 0.597, 0.198, 0.1, 0.0378, 0.022, 0.01] | 0 | [75.0, 82.0, 90.0, 100.0, 124.0, 170.0, 200.0, 289.0] | [150.0, 170.0, 210.0, 250.0, 294.0, 400.0, 500.0, 711.0]
HV 31.5A | HV 31.5A | 31.5 | 0 | [10.0, 2.34, 0.722, 0.181, 0.1, 0.055, 0.0296, 0.01] | [10.0, 2.84, 0.368, 0.164, 0.1, 0.0621, 0.0378, 0.0195, 0.01] | 0 | [95.0, 110.0, 125.0, 150.0, 165.0, 200.0, 250.0, 390.0] | [189.0, 220.0, 300.0, 350.0, 393.0, 450.0, 530.0, 700.0, 960.0]
HV 40A | HV 40A | 40 | 0 | [10.0, 1.3, 0.161, 0.1, 0.0611, 0.0399, 0.0141, 0.01] | [10.0, 2.05, 0.369, 0.198, 0.1, 0.051, 0.0298, 0.01] | 0 | [120.0, 150.0, 200.0, 223.0, 260.0, 300.0, 450.0, 532.0] | [240.0, 300.0, 400.0, 450.0, 530.0, 650.0, 800.0, 1311.0]
HV 50A | HV 50A | 50 | 0 | [10.0, 3.215, 0.597, 0.198, 0.1, 0.0378, 0.022, 0.01] | [10.0, 3.64, 0.854, 0.281, 0.1, 0.0531, 0.022, 0.01] | 0 | [150.0, 170.0, 210.0, 250.0, 294.0, 400.0, 500.0, 711.0] | [300.0, 350.0, 450.0, 550.0, 700.0, 850.0, 1200.0, 1752.0]
HV 6.3A | HV 6.3A | 6.3 | 0 | [10.0, 1.39, 0.344, 0.168, 0.1, 0.056, 0.0263, 0.01] | [10.0, 1.711, 0.516, 0.198, 0.1, 0.0634, 0.0303, 0.01] | 0 | [19.0, 19.5, 20.4, 20.8, 22.0, 25.0, 32.0, 48.0] | [38.0, 40.0, 43.0, 48.0, 53.0, 60.0, 75.0, 118.0]
HV 63A | HV 63A | 63 | 0 | [10.0, 2.84, 0.368, 0.164, 0.1, 0.0621, 0.0378, 0.0195, 0.01] | [10.0, 1.82, 0.344, 0.1, 0.0467, 0.0269, 0.01] | 0 | [189.0, 220.0, 300.0, 350.0, 393.0, 450.0, 530.0, 700.0, 961.0] | [378.0, 500.0, 700.0, 934.0, 1200.0, 1500.0, 2366.0]
HV 80A | HV 80A | 80 | 0 | [10.0, 2.05, 0.369, 0.198, 0.1, 0.051, 0.0298, 0.01] | [10.0, 4.15, 1.03, 0.198, 0.1, 0.051, 0.0172, 0.01] | 0 | [240.0, 300.0, 400.0, 450.0, 530.0, 650.0, 800.0, 1311.0] | [480.0, 550.0, 700.0, 1000.0, 1260.0, 1600.0, 2500.0, 3227.0]
Siemens NH-1-100 | Siemens NH-1-100 | 100 | [5400.0, 2000.0, 400.0, 20.0, 1.0, 0.2, 0.012, 0.004] | 0 | 0 | [150.0, 190.0, 250.0, 430.0, 900.0, 1250.0, 2700.0, 3600.0] | 0 | 0
Siemens NH-1-125 | Siemens NH-1-125 | 125 | [4800.0, 120.0, 7.0, 0.1, 0.004] | 0 | 0 | [180.0, 400.0, 740.0, 2000.0, 4250.0] | 0 | 0
Siemens NH-1-16 | Siemens NH-1-16 | 16 | [4000.0, 400.0, 2.0, 0.1, 0.04, 0.01] | 0 | 0 | [26.0, 35.0, 75.0, 150.0, 200.0, 300.0] | 0 | 0
Siemens NH-1-160 | Siemens NH-1-160 | 160 | [4800.0, 120.0, 7.0, 0.1, 0.004] | 0 | 0 | [210.0, 500.0, 900.0, 2300.0, 5000.0] | 0 | 0
Siemens NH-1-25 | Siemens NH-1-25 | 25 | [4000.0, 1000.0, 10.0, 0.2, 0.02, 0.01] | 0 | 0 | [40.0, 50.0, 100.0, 210.0, 400.0, 500.0] | 0 | 0
Siemens NH-1-50 | Siemens NH-1-50 | 50 | [4000.0, 40.0, 4.0, 1.0, 0.02, 0.01] | 0 | 0 | [86.0, 200.0, 300.0, 400.0, 1000.0, 1280.0] | 0 | 0
Siemens NH-1-63 | Siemens NH-1-63 | 63 | [4000.0, 100.0, 10.0, 2.0, 0.04, 0.01] | 0 | 0 | [100.0, 200.0, 300.0, 400.0, 1000.0, 1500.0] | 0 | 0
Siemens NH-1-80 | Siemens NH-1-80 | 80 | [4800.0, 120.0, 7.0, 0.1, 0.01] | 0 | 0 | [150.58, 250.0, 450.0, 1150.0, 2470.0] | 0 | 0
Siemens NH-2-1000 | Siemens NH-2-1000 | 1000 | [4800.0, 120.0, 7.0, 0.1, 0.004] | 0 | 0 | [1900.0, 3500.0, 8400.0, 24000.0, 52000.0] | 0 | 0
Siemens NH-2-200 | Siemens NH-2-200 | 200 | [4800.0, 120.0, 7.0, 0.1, 0.004] | 0 | 0 | [280.0, 650.0, 1200.0, 3000.0, 7000.0] | 0 | 0
Siemens NH-2-224 | Siemens NH-2-224 | 224 | [4800.0, 120.0, 7.0, 0.2, 0.04, 0.004] | 0 | 0 | [400.0, 750.0, 1453.0, 3025.0, 4315.0, 7600.0] | 0 | 0
Siemens NH-2-250 | Siemens NH-2-250 | 250 | [4800.0, 120.0, 7.0, 0.1, 0.004] | 0 | 0 | [450.0, 800.0, 1650.0, 4000.0, 8500.0] | 0 | 0
Siemens NH-2-315 | Siemens NH-2-315 | 315 | [4800.0, 120.0, 7.0, 0.1, 0.004] | 0 | 0 | [550.0, 920.0, 1900.0, 5000.0, 11000.0] | 0 | 0
Siemens NH-2-355 | Siemens NH-2-355 | 355 | [4800.0, 120.0, 6.0, 0.1, 0.004] | 0 | 0 | [650.0, 1116.27, 2350.0, 5840.0, 12790.0] | 0 | 0
Siemens NH-2-400 | Siemens NH-2-400 | 400 | [4800.0, 120.0, 7.0, 0.1, 0.004] | 0 | 0 | [720.0, 1350.0, 2800.0, 6500.0, 15000.0] | 0 | 0
Siemens NH-2-425 | Siemens NH-2-425 | 425 | [4800.0, 120.0, 7.0, 0.1, 0.004] | 0 | 0 | [850.0, 1500.0, 3050.0, 7500.0, 16500.0] | 0 | 0
Siemens NH-2-630 | Siemens NH-2-630 | 630 | [4800.0, 120.0, 7.0, 0.1, 0.004] | 0 | 0 | [1200.0, 2000.0, 4800.0, 12000.0, 26000.0] | 0 | 0

## dtypes
| element | column | dtype
0 | bus | name | object
1 | bus | vn_kv | float64
2 | bus | type | object
3 | bus | zone | object
4 | bus | in_service | bool
5 | load | name | object
6 | load | bus | uint32
7 | load | p_mw | float64
8 | load | q_mvar | float64
9 | load | const_z_percent | float64
10 | load | const_i_percent | float64
11 | load | sn_mva | float64
12 | load | scaling | float64
13 | load | in_service | bool
14 | load | type | object
15 | ext_grid | name | object
16 | ext_grid | bus | uint32
17 | ext_grid | vm_pu | float64
18 | ext_grid | va_degree | float64
19 | ext_grid | slack_weight | float64
20 | ext_grid | in_service | bool
21 | line | name | object
22 | line | std_type | object
23 | line | from_bus | uint32
24 | line | to_bus | uint32
25 | line | length_km | float64
26 | line | r_ohm_per_km | float64
27 | line | x_ohm_per_km | float64
28 | line | c_nf_per_km | float64
29 | line | g_us_per_km | float64
30 | line | max_i_ka | float64
31 | line | df | float64
32 | line | parallel | uint32
33 | line | type | object
34 | line | in_service | bool
35 | trafo | name | object
36 | trafo | std_type | object
37 | trafo | hv_bus | uint32
38 | trafo | lv_bus | uint32
39 | trafo | sn_mva | float64
40 | trafo | vn_hv_kv | float64
41 | trafo | vn_lv_kv | float64
42 | trafo | vk_percent | float64
43 | trafo | vkr_percent | float64
44 | trafo | pfe_kw | float64
45 | trafo | i0_percent | float64
46 | trafo | shift_degree | float64
47 | trafo | tap_side | object
48 | trafo | tap_neutral | int32
49 | trafo | tap_min | int32
50 | trafo | tap_max | int32
51 | trafo | tap_step_percent | float64
52 | trafo | tap_step_degree | float64
53 | trafo | tap_pos | int32
54 | trafo | tap_phase_shifter | bool
55 | trafo | parallel | uint32
56 | trafo | df | float64
57 | trafo | in_service | bool
58 | line_geodata | coords | object
59 | bus_geodata | x | float64
60 | bus_geodata | y | float64
61 | bus_geodata | coords | object

## parameters
| version | format_version | converged | OPF_converged | name | f_hz | sn_mva
0 | 2.14.6 | 2.14.0 | FALSE | FALSE |  | 50 | 1