## bus
| name | vn_kv | type | zone | in_service
0 | bus_LV_6421-19_0_4_node_0 | 0.4 | n |  | TRUE
1 | bus_LV_6421-19_0_4_node_5 | 0.4 | n |  | TRUE
2 | bus_LV_6421-19_0_4_node_4 | 0.4 | n |  | TRUE
3 | bus_LV_6421-19_0_4_node_18 | 0.4 | n |  | TRUE
4 | bus_LV_6421-19_0_4_node_33 | 0.4 | n |  | TRUE
5 | bus_LV_6421-19_0_4_node_89 | 0.4 | n |  | TRUE
6 | bus_LV_6421-19_0_4_node_14 | 0.4 | n |  | TRUE
7 | bus_LV_6421-19_0_4_node_1 | 0.4 | n |  | TRUE
8 | bus_LV_6421-19_0_4_node_2 | 0.4 | n |  | TRUE
9 | bus_LV_6421-19_0_4_node_9 | 0.4 | n |  | TRUE
10 | bus_LV_6421-19_0_4_node_3 | 0.4 | n |  | TRUE
11 | bus_LV_6421-19_0_4_node_150 | 0.4 | n |  | TRUE
12 | bus_LV_6421-19_0_4_node_151 | 0.4 | n |  | TRUE
13 | bus_LV_6421-19_0_4_node_6 | 0.4 | n |  | TRUE
14 | bus_LV_6421-19_0_4_node_7 | 0.4 | n |  | TRUE
15 | bus_LV_6421-19_0_4_node_8 | 0.4 | n |  | TRUE
16 | bus_LV_6421-19_0_4_node_109 | 0.4 | n |  | TRUE
17 | bus_LV_6421-19_0_4_node_152 | 0.4 | n |  | TRUE
18 | bus_LV_6421-19_0_4_node_111 | 0.4 | n |  | TRUE
19 | bus_LV_6421-19_0_4_node_107 | 0.4 | n |  | TRUE
20 | bus_LV_6421-19_0_4_node_74 | 0.4 | n |  | TRUE
21 | bus_LV_6421-19_0_4_node_75 | 0.4 | n |  | TRUE
22 | bus_LV_6421-19_0_4_node_73 | 0.4 | n |  | TRUE
23 | bus_LV_6421-19_0_4_node_10 | 0.4 | n |  | TRUE
24 | bus_LV_6421-19_0_4_node_11 | 0.4 | n |  | TRUE
25 | bus_LV_6421-19_0_4_node_12 | 0.4 | n |  | TRUE
26 | bus_LV_6421-19_0_4_node_13 | 0.4 | n |  | TRUE
27 | bus_LV_6421-19_0_4_node_15 | 0.4 | n |  | TRUE
28 | bus_LV_6421-19_0_4_node_16 | 0.4 | n |  | TRUE
29 | bus_LV_6421-19_0_4_node_87 | 0.4 | n |  | TRUE
30 | bus_LV_6421-19_0_4_node_85 | 0.4 | n |  | TRUE
31 | bus_LV_6421-19_0_4_node_19 | 0.4 | n |  | TRUE
32 | bus_LV_6421-19_0_4_node_17 | 0.4 | n |  | TRUE
33 | bus_LV_6421-19_0_4_node_32 | 0.4 | n |  | TRUE
34 | bus_LV_6421-19_0_4_node_29 | 0.4 | n |  | TRUE
35 | bus_LV_6421-19_0_4_node_86 | 0.4 | n |  | TRUE
36 | bus_LV_6421-19_0_4_node_46 | 0.4 | n |  | TRUE
37 | bus_LV_6421-19_0_4_node_106 | 0.4 | n |  | TRUE
38 | bus_LV_6421-19_0_4_node_27 | 0.4 | n |  | TRUE
39 | bus_LV_6421-19_0_4_node_34 | 0.4 | n |  | TRUE
40 | bus_LV_6421-19_0_4_node_90 | 0.4 | n |  | TRUE
41 | bus_LV_6421-19_0_4_node_91 | 0.4 | n |  | TRUE
42 | bus_LV_6421-19_0_4_node_93 | 0.4 | n |  | TRUE
43 | bus_LV_6421-19_0_4_node_108 | 0.4 | n |  | TRUE
44 | bus_LV_6421-19_0_4_node_110 | 0.4 | n |  | TRUE
45 | bus_LV_6421-19_0_4_node_112 | 0.4 | n |  | TRUE
46 | bus_LV_6421-19_0_4_node_36 | 0.4 | n |  | TRUE
47 | bus_LV_6421-19_0_4_node_20 | 0.4 | n |  | TRUE
48 | bus_LV_6421-19_0_4_node_21 | 0.4 | n |  | TRUE
49 | bus_LV_6421-19_0_4_node_22 | 0.4 | n |  | TRUE
50 | bus_LV_6421-19_0_4_node_23 | 0.4 | n |  | TRUE
51 | bus_LV_6421-19_0_4_node_24 | 0.4 | n |  | TRUE
52 | bus_LV_6421-19_0_4_node_25 | 0.4 | n |  | TRUE
53 | bus_LV_6421-19_0_4_node_26 | 0.4 | n |  | TRUE
54 | bus_LV_6421-19_0_4_node_69 | 0.4 | n |  | TRUE
55 | bus_LV_6421-19_0_4_node_68 | 0.4 | n |  | TRUE
56 | bus_LV_6421-19_0_4_node_28 | 0.4 | n |  | TRUE
57 | bus_LV_6421-19_0_4_node_100 | 0.4 | n |  | TRUE
58 | bus_LV_6421-19_0_4_node_101 | 0.4 | n |  | TRUE
59 | bus_LV_6421-19_0_4_node_102 | 0.4 | n |  | TRUE
60 | bus_LV_6421-19_0_4_node_103 | 0.4 | n |  | TRUE
61 | bus_LV_6421-19_0_4_node_104 | 0.4 | n |  | TRUE
62 | bus_LV_6421-19_0_4_node_105 | 0.4 | n |  | TRUE
63 | bus_LV_6421-19_0_4_node_113 | 0.4 | n |  | TRUE
64 | bus_LV_6421-19_0_4_node_31 | 0.4 | n |  | TRUE
65 | bus_LV_6421-19_0_4_node_71 | 0.4 | n |  | TRUE
66 | bus_LV_6421-19_0_4_node_37 | 0.4 | n |  | TRUE
67 | bus_LV_6421-19_0_4_node_38 | 0.4 | n |  | TRUE
68 | bus_LV_6421-19_0_4_node_39 | 0.4 | n |  | TRUE
69 | bus_LV_6421-19_0_4_node_40 | 0.4 | n |  | TRUE
70 | bus_LV_6421-19_0_4_node_41 | 0.4 | n |  | TRUE
71 | bus_LV_6421-19_0_4_node_44 | 0.4 | n |  | TRUE
72 | bus_LV_6421-19_0_4_node_45 | 0.4 | n |  | TRUE
73 | bus_LV_6421-19_0_4_node_48 | 0.4 | n |  | TRUE
74 | bus_LV_6421-19_0_4_node_82 | 0.4 | n |  | TRUE
75 | bus_LV_6421-19_0_4_node_42 | 0.4 | n |  | TRUE
76 | bus_LV_6421-19_0_4_node_43 | 0.4 | n |  | TRUE
77 | bus_LV_6421-19_0_4_node_57 | 0.4 | n |  | TRUE
78 | bus_LV_6421-19_0_4_node_54 | 0.4 | n |  | TRUE
79 | bus_LV_6421-19_0_4_node_47 | 0.4 | n |  | TRUE
80 | bus_LV_6421-19_0_4_node_49 | 0.4 | n |  | TRUE
81 | bus_LV_6421-19_0_4_node_50 | 0.4 | n |  | TRUE
82 | bus_LV_6421-19_0_4_node_51 | 0.4 | n |  | TRUE
83 | bus_LV_6421-19_0_4_node_72 | 0.4 | n |  | TRUE
84 | bus_LV_6421-19_0_4_node_79 | 0.4 | n |  | TRUE
85 | bus_LV_6421-19_0_4_node_52 | 0.4 | n |  | TRUE
86 | bus_LV_6421-19_0_4_node_53 | 0.4 | n |  | TRUE
87 | bus_LV_6421-19_0_4_node_55 | 0.4 | n |  | TRUE
88 | bus_LV_6421-19_0_4_node_56 | 0.4 | n |  | TRUE
89 | bus_LV_6421-19_0_4_node_58 | 0.4 | n |  | TRUE
90 | bus_LV_6421-19_0_4_node_59 | 0.4 | n |  | TRUE
91 | bus_LV_6421-19_0_4_node_60 | 0.4 | n |  | TRUE
92 | bus_LV_6421-19_0_4_node_80 | 0.4 | n |  | TRUE
93 | bus_LV_6421-19_0_4_node_61 | 0.4 | n |  | TRUE
94 | bus_LV_6421-19_0_4_node_62 | 0.4 | n |  | TRUE
95 | bus_LV_6421-19_0_4_node_63 | 0.4 | n |  | TRUE
96 | bus_LV_6421-19_0_4_node_64 | 0.4 | n |  | TRUE
97 | bus_LV_6421-19_0_4_node_65 | 0.4 | n |  | TRUE
98 | bus_LV_6421-19_0_4_node_66 | 0.4 | n |  | TRUE
99 | bus_LV_6421-19_0_4_node_67 | 0.4 | n |  | TRUE
100 | bus_LV_6421-19_0_4_node_70 | 0.4 | n |  | TRUE
101 | bus_LV_6421-19_0_4_node_76 | 0.4 | n |  | TRUE
102 | bus_LV_6421-19_0_4_node_77 | 0.4 | n |  | TRUE
103 | bus_LV_6421-19_0_4_node_78 | 0.4 | n |  | TRUE
104 | bus_LV_6421-19_0_4_node_81 | 0.4 | n |  | TRUE
105 | bus_LV_6421-19_0_4_node_83 | 0.4 | n |  | TRUE
106 | bus_LV_6421-19_0_4_node_84 | 0.4 | n |  | TRUE
107 | bus_LV_6421-19_0_4_node_88 | 0.4 | n |  | TRUE
108 | bus_LV_6421-19_0_4_node_94 | 0.4 | n |  | TRUE
109 | bus_LV_6421-19_0_4_node_95 | 0.4 | n |  | TRUE
110 | bus_LV_6421-19_0_4_node_96 | 0.4 | n |  | TRUE
111 | bus_LV_6421-19_0_4_node_97 | 0.4 | n |  | TRUE
112 | bus_LV_6421-19_0_4_node_98 | 0.4 | n |  | TRUE
113 | bus_LV_6421-19_0_4_node_99 | 0.4 | n |  | TRUE
114 | bus_LV_6421-19_0_4_node_115 | 0.4 | n |  | TRUE
115 | bus_LV_6421-19_0_4_node_148 | 0.4 | n |  | TRUE
116 | bus_LV_6421-19_0_4_node_116 | 0.4 | n |  | TRUE
117 | bus_LV_6421-19_0_4_node_147 | 0.4 | n |  | TRUE
118 | bus_LV_6421-19_0_4_node_114 | 0.4 | n |  | TRUE
119 | bus_LV_6421-19_0_4_node_139 | 0.4 | n |  | TRUE
120 | bus_LV_6421-19_0_4_node_141 | 0.4 | n |  | TRUE
121 | bus_LV_6421-19_0_4_node_125 | 0.4 | n |  | TRUE
122 | bus_LV_6421-19_0_4_node_117 | 0.4 | n |  | TRUE
123 | bus_LV_6421-19_0_4_node_118 | 0.4 | n |  | TRUE
124 | bus_LV_6421-19_0_4_node_130 | 0.4 | n |  | TRUE
125 | bus_LV_6421-19_0_4_node_127 | 0.4 | n |  | TRUE
126 | bus_LV_6421-19_0_4_node_140 | 0.4 | n |  | TRUE
127 | bus_LV_6421-19_0_4_node_128 | 0.4 | n |  | TRUE
128 | bus_LV_6421-19_0_4_node_119 | 0.4 | n |  | TRUE
129 | bus_LV_6421-19_0_4_node_120 | 0.4 | n |  | TRUE
130 | bus_LV_6421-19_0_4_node_121 | 0.4 | n |  | TRUE
131 | bus_LV_6421-19_0_4_node_122 | 0.4 | n |  | TRUE
132 | bus_LV_6421-19_0_4_node_123 | 0.4 | n |  | TRUE
133 | bus_LV_6421-19_0_4_node_126 | 0.4 | n |  | TRUE
134 | bus_LV_6421-19_0_4_node_124 | 0.4 | n |  | TRUE
135 | bus_LV_6421-19_0_4_node_133 | 0.4 | n |  | TRUE
136 | bus_LV_6421-19_0_4_node_134 | 0.4 | n |  | TRUE
137 | bus_LV_6421-19_0_4_node_129 | 0.4 | n |  | TRUE
138 | bus_LV_6421-19_0_4_node_131 | 0.4 | n |  | TRUE
139 | bus_LV_6421-19_0_4_node_132 | 0.4 | n |  | TRUE
140 | bus_LV_6421-19_0_4_node_135 | 0.4 | n |  | TRUE
141 | bus_LV_6421-19_0_4_node_136 | 0.4 | n |  | TRUE
142 | bus_LV_6421-19_0_4_node_137 | 0.4 | n |  | TRUE
143 | bus_LV_6421-19_0_4_node_138 | 0.4 | n |  | TRUE
144 | bus_LV_6421-19_0_4_node_142 | 0.4 | n |  | TRUE
145 | bus_LV_6421-19_0_4_node_143 | 0.4 | n |  | TRUE
146 | bus_LV_6421-19_0_4_node_144 | 0.4 | n |  | TRUE
147 | bus_LV_6421-19_0_4_node_145 | 0.4 | n |  | TRUE
148 | bus_LV_6421-19_0_4_node_149 | 0.4 | n |  | TRUE
149 | bus_LV_6421-19_0_4_node_146 | 0.4 | n |  | TRUE
150 | bus_MV_335_0_node_141 | 20 | n |  | TRUE

## load
| name | bus | p_mw | q_mvar | const_z_percent | const_i_percent | sn_mva | scaling | in_service | type
0 | LV_6421-19_0_4_load_0 | 0 | 0.0048296 | 0.0012104 | 0 | 0 |  | 1 | TRUE | wye
1 | LV_6421-19_0_4_load_5 | 1 | 5.8514e-05 | 1.4665e-05 | 0 | 0 |  | 1 | TRUE | wye
2 | LV_6421-19_0_4_load_4 | 2 | 0.00053335 | 0.00013367 | 0 | 0 |  | 1 | TRUE | wye
3 | LV_6421-19_0_4_load_33 | 4 | 0.0014455 | 0.00036229 | 0 | 0 |  | 1 | TRUE | wye
4 | LV_6421-19_0_4_load_89 | 5 | 0.001665 | 0.00041729 | 0 | 0 |  | 1 | TRUE | wye
5 | LV_6421-19_0_4_load_14 | 6 | 0.0027681 | 0.00069374 | 0 | 0 |  | 1 | TRUE | wye
6 | LV_6421-19_0_4_load_9 | 9 | 0.00013637 | 3.4177e-05 | 0 | 0 |  | 1 | TRUE | wye
7 | LV_6421-19_0_4_load_150 | 11 | 7.9042e-05 | 1.981e-05 | 0 | 0 |  | 1 | TRUE | wye
8 | LV_6421-19_0_4_load_7 | 14 | 0.0014473 | 0.00036273 | 0 | 0 |  | 1 | TRUE | wye
9 | LV_6421-19_0_4_load_8 | 15 | 0.00064514 | 0.00016169 | 0 | 0 |  | 1 | TRUE | wye
10 | LV_6421-19_0_4_load_152 | 17 | 0.00027519 | 6.8968e-05 | 0 | 0 |  | 1 | TRUE | wye
11 | LV_6421-19_0_4_load_111 | 18 | 0.00038146 | 9.5603e-05 | 0 | 0 |  | 1 | TRUE | wye
12 | LV_6421-19_0_4_load_107 | 19 | 0.00031274 | 7.8381e-05 | 0 | 0 |  | 1 | TRUE | wye
13 | LV_6421-19_0_4_load_74 | 20 | 0.00099658 | 0.00024977 | 0 | 0 |  | 1 | TRUE | wye
14 | LV_6421-19_0_4_load_73 | 22 | 0.00086178 | 0.00021598 | 0 | 0 |  | 1 | TRUE | wye
15 | LV_6421-19_0_4_load_10 | 23 | 0.00071129 | 0.00017827 | 0 | 0 |  | 1 | TRUE | wye
16 | LV_6421-19_0_4_load_11 | 24 | 0.00080915 | 0.00020279 | 0 | 0 |  | 1 | TRUE | wye
17 | LV_6421-19_0_4_load_16 | 28 | 0.0014753 | 0.00036974 | 0 | 0 |  | 1 | TRUE | wye
18 | LV_6421-19_0_4_load_87 | 29 | 0.00049297 | 0.00012355 | 0 | 0 |  | 1 | TRUE | wye
19 | LV_6421-19_0_4_load_85 | 30 | 0.0018018 | 0.00045158 | 0 | 0 |  | 1 | TRUE | wye
20 | LV_6421-19_0_4_load_19 | 31 | 0.0014903 | 0.00037351 | 0 | 0 |  | 1 | TRUE | wye
21 | LV_6421-19_0_4_load_32 | 33 | 0.00040331 | 0.00010108 | 0 | 0 |  | 1 | TRUE | wye
22 | LV_6421-19_0_4_load_29 | 34 | 0.0020111 | 0.00050403 | 0 | 0 |  | 1 | TRUE | wye
23 | LV_6421-19_0_4_load_86 | 35 | 0.0021981 | 0.00055089 | 0 | 0 |  | 1 | TRUE | wye
24 | LV_6421-19_0_4_load_46 | 36 | 0.001514 | 0.00037945 | 0 | 0 |  | 1 | TRUE | wye
25 | LV_6421-19_0_4_load_27 | 38 | 0.0017097 | 0.00042849 | 0 | 0 |  | 1 | TRUE | wye
26 | LV_6421-19_0_4_load_34 | 39 | 0.0016466 | 0.00041267 | 0 | 0 |  | 1 | TRUE | wye
27 | LV_6421-19_0_4_load_90 | 40 | 0.0026475 | 0.00066352 | 0 | 0 |  | 1 | TRUE | wye
28 | LV_6421-19_0_4_load_93 | 42 | 0.0013561 | 0.00033988 | 0 | 0 |  | 1 | TRUE | wye
29 | LV_6421-19_0_4_load_108 | 43 | 0.00017024 | 4.2666e-05 | 0 | 0 |  | 1 | TRUE | wye
30 | LV_6421-19_0_4_load_110 | 44 | 0.00027583 | 6.913e-05 | 0 | 0 |  | 1 | TRUE | wye
31 | LV_6421-19_0_4_load_112 | 45 | 0.00024009 | 6.0172e-05 | 0 | 0 |  | 1 | TRUE | wye
32 | LV_6421-19_0_4_load_20 | 47 | 0.00097507 | 0.00024438 | 0 | 0 |  | 1 | TRUE | wye
33 | LV_6421-19_0_4_load_21 | 48 | 0.00099535 | 0.00024946 | 0 | 0 |  | 1 | TRUE | wye
34 | LV_6421-19_0_4_load_22 | 49 | 0.001131 | 0.00028345 | 0 | 0 |  | 1 | TRUE | wye
35 | LV_6421-19_0_4_load_23 | 50 | 0.0008034 | 0.00020135 | 0 | 0 |  | 1 | TRUE | wye
36 | LV_6421-19_0_4_load_24 | 51 | 0.0020193 | 0.00050608 | 0 | 0 |  | 1 | TRUE | wye
37 | LV_6421-19_0_4_load_25 | 52 | 0.001012 | 0.00025362 | 0 | 0 |  | 1 | TRUE | wye
38 | LV_6421-19_0_4_load_26 | 53 | 0.00096971 | 0.00024303 | 0 | 0 |  | 1 | TRUE | wye
39 | LV_6421-19_0_4_load_69 | 54 | 0.0028542 | 0.00071532 | 0 | 0 |  | 1 | TRUE | wye
40 | LV_6421-19_0_4_load_68 | 55 | 0.002684 | 0.00067267 | 0 | 0 |  | 1 | TRUE | wye
41 | LV_6421-19_0_4_load_28 | 56 | 0.0016172 | 0.0004053 | 0 | 0 |  | 1 | TRUE | wye
42 | LV_6421-19_0_4_load_100 | 57 | 0.0041822 | 0.0010481 | 0 | 0 |  | 1 | TRUE | wye
43 | LV_6421-19_0_4_load_101 | 58 | 0.012112 | 0.0030355 | 0 | 0 |  | 1 | TRUE | wye
44 | LV_6421-19_0_4_load_102 | 59 | 0.0088681 | 0.0022225 | 0 | 0 |  | 1 | TRUE | wye
45 | LV_6421-19_0_4_load_103 | 60 | 0.017385 | 0.0043572 | 0 | 0 |  | 1 | TRUE | wye
46 | LV_6421-19_0_4_load_104 | 61 | 0.0068351 | 0.001713 | 0 | 0 |  | 1 | TRUE | wye
47 | LV_6421-19_0_4_load_105 | 62 | 0.0054609 | 0.0013686 | 0 | 0 |  | 1 | TRUE | wye
48 | LV_6421-19_0_4_load_113 | 63 | 0.0041141 | 0.0010311 | 0 | 0 |  | 1 | TRUE | wye
49 | LV_6421-19_0_4_load_31 | 64 | 0.0016162 | 0.00040506 | 0 | 0 |  | 1 | TRUE | wye
50 | LV_6421-19_0_4_load_71 | 65 | 0.00073953 | 0.00018534 | 0 | 0 |  | 1 | TRUE | wye
51 | LV_6421-19_0_4_load_37 | 66 | 0.0005037 | 0.00012624 | 0 | 0 |  | 1 | TRUE | wye
52 | LV_6421-19_0_4_load_38 | 67 | 0.0004417 | 0.0001107 | 0 | 0 |  | 1 | TRUE | wye
53 | LV_6421-19_0_4_load_44 | 71 | 0.00034835 | 8.7305e-05 | 0 | 0 |  | 1 | TRUE | wye
54 | LV_6421-19_0_4_load_45 | 72 | 0.00035528 | 8.9042e-05 | 0 | 0 |  | 1 | TRUE | wye
55 | LV_6421-19_0_4_load_48 | 73 | 0.00032349 | 8.1073e-05 | 0 | 0 |  | 1 | TRUE | wye
56 | LV_6421-19_0_4_load_82 | 74 | 0.0033613 | 0.00084242 | 0 | 0 |  | 1 | TRUE | wye
57 | LV_6421-19_0_4_load_42 | 75 | 0.0034797 | 0.00087209 | 0 | 0 |  | 1 | TRUE | wye
58 | LV_6421-19_0_4_load_43 | 76 | 0.0034777 | 0.0008716 | 0 | 0 |  | 1 | TRUE | wye
59 | LV_6421-19_0_4_load_57 | 77 | 0.0019499 | 0.00048869 | 0 | 0 |  | 1 | TRUE | wye
60 | LV_6421-19_0_4_load_47 | 79 | 0.00048754 | 0.00012219 | 0 | 0 |  | 1 | TRUE | wye
61 | LV_6421-19_0_4_load_49 | 80 | 0.00099937 | 0.00025047 | 0 | 0 |  | 1 | TRUE | wye
62 | LV_6421-19_0_4_load_50 | 81 | 0.0015494 | 0.00038832 | 0 | 0 |  | 1 | TRUE | wye
63 | LV_6421-19_0_4_load_51 | 82 | 0.0014887 | 0.0003731 | 0 | 0 |  | 1 | TRUE | wye
64 | LV_6421-19_0_4_load_72 | 83 | 0.001486 | 0.00037241 | 0 | 0 |  | 1 | TRUE | wye
65 | LV_6421-19_0_4_load_79 | 84 | 0.001752 | 0.00043908 | 0 | 0 |  | 1 | TRUE | wye
66 | LV_6421-19_0_4_load_52 | 85 | 0.0026834 | 0.00067252 | 0 | 0 |  | 1 | TRUE | wye
67 | LV_6421-19_0_4_load_53 | 86 | 0.0026564 | 0.00066575 | 0 | 0 |  | 1 | TRUE | wye
68 | LV_6421-19_0_4_load_55 | 87 | 0.0021239 | 0.00053231 | 0 | 0 |  | 1 | TRUE | wye
69 | LV_6421-19_0_4_load_56 | 88 | 0.0019493 | 0.00048853 | 0 | 0 |  | 1 | TRUE | wye
70 | LV_6421-19_0_4_load_58 | 89 | 0.0026251 | 0.00065792 | 0 | 0 |  | 1 | TRUE | wye
71 | LV_6421-19_0_4_load_59 | 90 | 0.001949 | 0.00048848 | 0 | 0 |  | 1 | TRUE | wye
72 | LV_6421-19_0_4_load_60 | 91 | 0.0020205 | 0.00050639 | 0 | 0 |  | 1 | TRUE | wye
73 | LV_6421-19_0_4_load_80 | 92 | 0.0023911 | 0.00059927 | 0 | 0 |  | 1 | TRUE | wye
74 | LV_6421-19_0_4_load_61 | 93 | 0.0073228 | 0.0018353 | 0 | 0 |  | 1 | TRUE | wye
75 | LV_6421-19_0_4_load_62 | 94 | 0.0010887 | 0.00027286 | 0 | 0 |  | 1 | TRUE | wye
76 | LV_6421-19_0_4_load_63 | 95 | 0.0053358 | 0.0013373 | 0 | 0 |  | 1 | TRUE | wye
77 | LV_6421-19_0_4_load_64 | 96 | 0.0020618 | 0.00051674 | 0 | 0 |  | 1 | TRUE | wye
78 | LV_6421-19_0_4_load_65 | 97 | 0.0012419 | 0.00031125 | 0 | 0 |  | 1 | TRUE | wye
79 | LV_6421-19_0_4_load_67 | 99 | 0.0026836 | 0.00067257 | 0 | 0 |  | 1 | TRUE | wye
80 | LV_6421-19_0_4_load_70 | 100 | 0.0010187 | 0.0002553 | 0 | 0 |  | 1 | TRUE | wye
81 | LV_6421-19_0_4_load_76 | 101 | 0.001752 | 0.00043908 | 0 | 0 |  | 1 | TRUE | wye
82 | LV_6421-19_0_4_load_77 | 102 | 0.0014122 | 0.00035393 | 0 | 0 |  | 1 | TRUE | wye
83 | LV_6421-19_0_4_load_78 | 103 | 0.0011619 | 0.0002912 | 0 | 0 |  | 1 | TRUE | wye
84 | LV_6421-19_0_4_load_81 | 104 | 0.0022121 | 0.0005544 | 0 | 0 |  | 1 | TRUE | wye
85 | LV_6421-19_0_4_load_83 | 105 | 0.0034361 | 0.00086118 | 0 | 0 |  | 1 | TRUE | wye
86 | LV_6421-19_0_4_load_88 | 107 | 0.0069932 | 0.0017527 | 0 | 0 |  | 1 | TRUE | wye
87 | LV_6421-19_0_4_load_94 | 108 | 0.034342 | 0.008607 | 0 | 0 |  | 1 | TRUE | wye
88 | LV_6421-19_0_4_load_95 | 109 | 0.00092271 | 0.00023125 | 0 | 0 |  | 1 | TRUE | wye
89 | LV_6421-19_0_4_load_96 | 110 | 0.00077192 | 0.00019346 | 0 | 0 |  | 1 | TRUE | wye
90 | LV_6421-19_0_4_load_97 | 111 | 0.0008859 | 0.00022203 | 0 | 0 |  | 1 | TRUE | wye
91 | LV_6421-19_0_4_load_98 | 112 | 0.025604 | 0.0064169 | 0 | 0 |  | 1 | TRUE | wye
92 | LV_6421-19_0_4_load_99 | 113 | 0.00077555 | 0.00019437 | 0 | 0 |  | 1 | TRUE | wye
93 | LV_6421-19_0_4_load_115 | 114 | 0.00099494 | 0.00024936 | 0 | 0 |  | 1 | TRUE | wye
94 | LV_6421-19_0_4_load_148 | 115 | 0.00061683 | 0.00015459 | 0 | 0 |  | 1 | TRUE | wye
95 | LV_6421-19_0_4_load_147 | 117 | 0.00050922 | 0.00012762 | 0 | 0 |  | 1 | TRUE | wye
96 | LV_6421-19_0_4_load_114 | 118 | 0.020675 | 0.0051816 | 0 | 0 |  | 1 | TRUE | wye
97 | LV_6421-19_0_4_load_139 | 119 | 0.0014543 | 0.00036449 | 0 | 0 |  | 1 | TRUE | wye
98 | LV_6421-19_0_4_load_141 | 120 | 0.0015516 | 0.00038887 | 0 | 0 |  | 1 | TRUE | wye
99 | LV_6421-19_0_4_load_125 | 121 | 0.00045975 | 0.00011522 | 0 | 0 |  | 1 | TRUE | wye
100 | LV_6421-19_0_4_load_117 | 122 | 0.00059837 | 0.00014997 | 0 | 0 |  | 1 | TRUE | wye
101 | LV_6421-19_0_4_load_118 | 123 | 0.00059838 | 0.00014997 | 0 | 0 |  | 1 | TRUE | wye
102 | LV_6421-19_0_4_load_130 | 124 | 0.00078799 | 0.00019749 | 0 | 0 |  | 1 | TRUE | wye
103 | LV_6421-19_0_4_load_127 | 125 | 0.00080848 | 0.00020263 | 0 | 0 |  | 1 | TRUE | wye
104 | LV_6421-19_0_4_load_140 | 126 | 0.00082969 | 0.00020794 | 0 | 0 |  | 1 | TRUE | wye
105 | LV_6421-19_0_4_load_128 | 127 | 0.00074667 | 0.00018713 | 0 | 0 |  | 1 | TRUE | wye
106 | LV_6421-19_0_4_load_119 | 128 | 0.00096193 | 0.00024108 | 0 | 0 |  | 1 | TRUE | wye
107 | LV_6421-19_0_4_load_120 | 129 | 0.00067861 | 0.00017008 | 0 | 0 |  | 1 | TRUE | wye
108 | LV_6421-19_0_4_load_121 | 130 | 0.0010292 | 0.00025795 | 0 | 0 |  | 1 | TRUE | wye
109 | LV_6421-19_0_4_load_122 | 131 | 0.00062137 | 0.00015573 | 0 | 0 |  | 1 | TRUE | wye
110 | LV_6421-19_0_4_load_126 | 133 | 0.00039222 | 9.8301e-05 | 0 | 0 |  | 1 | TRUE | wye
111 | LV_6421-19_0_4_load_124 | 134 | 0.00071682 | 0.00017965 | 0 | 0 |  | 1 | TRUE | wye
112 | LV_6421-19_0_4_load_133 | 135 | 0.00070428 | 0.00017651 | 0 | 0 |  | 1 | TRUE | wye
113 | LV_6421-19_0_4_load_129 | 137 | 0.00062064 | 0.00015555 | 0 | 0 |  | 1 | TRUE | wye
114 | LV_6421-19_0_4_load_131 | 138 | 0.00095406 | 0.00023911 | 0 | 0 |  | 1 | TRUE | wye
115 | LV_6421-19_0_4_load_132 | 139 | 0.0005131 | 0.0001286 | 0 | 0 |  | 1 | TRUE | wye
116 | LV_6421-19_0_4_load_135 | 140 | 0.001025 | 0.0002569 | 0 | 0 |  | 1 | TRUE | wye
117 | LV_6421-19_0_4_load_136 | 141 | 0.00070729 | 0.00017726 | 0 | 0 |  | 1 | TRUE | wye
118 | LV_6421-19_0_4_load_137 | 142 | 0.00069833 | 0.00017502 | 0 | 0 |  | 1 | TRUE | wye
119 | LV_6421-19_0_4_load_138 | 143 | 0.00057349 | 0.00014373 | 0 | 0 |  | 1 | TRUE | wye
120 | LV_6421-19_0_4_load_143 | 145 | 0.00061958 | 0.00015528 | 0 | 0 |  | 1 | TRUE | wye
121 | LV_6421-19_0_4_load_145 | 147 | 0.0010906 | 0.00027332 | 0 | 0 |  | 1 | TRUE | wye
122 | LV_6421-19_0_4_load_149 | 148 | 0.0019893 | 0.00049856 | 0 | 0 |  | 1 | TRUE | wye
123 | LV_6421-19_0_4_load_146 | 149 | 0.0010982 | 0.00027524 | 0 | 0 |  | 1 | TRUE | wye

## ext_grid
| name | bus | vm_pu | va_degree | slack_weight | in_service
0 |  | 93 | 1 | 0 | 1 | TRUE

## line
| name | std_type | from_bus | to_bus | length_km | r_ohm_per_km | x_ohm_per_km | c_nf_per_km | g_us_per_km | max_i_ka | df | parallel | type | in_service
0 | LV_6421-19_0_4_line_0 |  | 0 | 1 | 0.31699 | 0.125 | 0.08 | 261 | 0 | 0.364 | 1 | 1 | cs | TRUE
1 | LV_6421-19_0_4_line_1 |  | 1 | 2 | 0.021395 | 0.125 | 0.08 | 261 | 0 | 0.364 | 1 | 1 | cs | TRUE
2 | LV_6421-19_0_4_line_2 |  | 2 | 10 | 0.044905 | 0.125 | 0.08 | 261 | 0 | 0.364 | 1 | 1 | cs | TRUE
3 | LV_6421-19_0_4_line_3 |  | 3 | 4 | 0.012733 | 0.125 | 0.08 | 261 | 0 | 0.364 | 1 | 1 | cs | TRUE
4 | LV_6421-19_0_4_line_4 |  | 3 | 5 | 0.19374 | 0.125 | 0.08 | 261 | 0 | 0.364 | 1 | 1 | cs | TRUE
5 | LV_6421-19_0_4_line_5 |  | 3 | 6 | 0.038249 | 0.125 | 0.08 | 261 | 0 | 0.364 | 1 | 1 | cs | TRUE
6 | LV_6421-19_0_4_line_6 |  | 4 | 39 | 0.0099548 | 0.125 | 0.08 | 261 | 0 | 0.364 | 1 | 1 | cs | TRUE
7 | LV_6421-19_0_4_line_7 |  | 5 | 40 | 0.016057 | 0.125 | 0.08 | 261 | 0 | 0.364 | 1 | 1 | cs | TRUE
8 | LV_6421-19_0_4_line_8 |  | 5 | 17 | 0.18627 | 0.125 | 0.08 | 261 | 0 | 0.364 | 1 | 1 | cs | TRUE
9 | LV_6421-19_0_4_line_9 |  | 6 | 25 | 0.01405 | 0.125 | 0.08 | 261 | 0 | 0.364 | 1 | 1 | cs | TRUE
10 | LV_6421-19_0_4_line_10 |  | 7 | 8 | 0.071326 | 0.125 | 0.08 | 261 | 0 | 0.364 | 1 | 1 | cs | TRUE
11 | LV_6421-19_0_4_line_11 |  | 7 | 9 | 0.047814 | 0.125 | 0.08 | 261 | 0 | 0.364 | 1 | 1 | cs | TRUE
12 | LV_6421-19_0_4_line_12 |  | 8 | 10 | 0.046961 | 0.125 | 0.08 | 261 | 0 | 0.364 | 1 | 1 | cs | TRUE
13 | LV_6421-19_0_4_line_13 |  | 8 | 11 | 0.13347 | 0.125 | 0.08 | 261 | 0 | 0.364 | 1 | 1 | cs | TRUE
14 | LV_6421-19_0_4_line_14 |  | 11 | 12 | 0.024856 | 0.125 | 0.08 | 261 | 0 | 0.364 | 1 | 1 | cs | TRUE
15 | LV_6421-19_0_4_line_15 |  | 12 | 17 | 0.13628 | 0.125 | 0.08 | 261 | 0 | 0.364 | 1 | 1 | cs | TRUE
16 | LV_6421-19_0_4_line_16 |  | 12 | 14 | 0.11861 | 0.125 | 0.08 | 261 | 0 | 0.364 | 1 | 1 | cs | TRUE
17 | LV_6421-19_0_4_line_17 |  | 13 | 14 | 0.043108 | 0.125 | 0.08 | 261 | 0 | 0.364 | 1 | 1 | cs | TRUE
18 | LV_6421-19_0_4_line_18 |  | 13 | 15 | 0.032042 | 0.125 | 0.08 | 261 | 0 | 0.364 | 1 | 1 | cs | TRUE
19 | LV_6421-19_0_4_line_19 |  | 15 | 16 | 0.015586 | 0.125 | 0.08 | 261 | 0 | 0.364 | 1 | 1 | cs | TRUE
20 | LV_6421-19_0_4_line_20 |  | 16 | 18 | 0.040479 | 0.125 | 0.08 | 261 | 0 | 0.364 | 1 | 1 | cs | TRUE
21 | LV_6421-19_0_4_line_21 |  | 16 | 19 | 0.021364 | 0.125 | 0.08 | 261 | 0 | 0.364 | 1 | 1 | cs | TRUE
22 | LV_6421-19_0_4_line_22 |  | 18 | 45 | 0.0031787 | 0.125 | 0.08 | 261 | 0 | 0.364 | 1 | 1 | cs | TRUE
23 | LV_6421-19_0_4_line_23 |  | 19 | 43 | 0.02338 | 0.125 | 0.08 | 261 | 0 | 0.364 | 1 | 1 | cs | TRUE
24 | LV_6421-19_0_4_line_24 |  | 20 | 21 | 0.00716 | 0.125 | 0.08 | 261 | 0 | 0.364 | 1 | 1 | cs | TRUE
25 | LV_6421-19_0_4_line_25 |  | 20 | 22 | 0.0028586 | 0.125 | 0.08 | 261 | 0 | 0.364 | 1 | 1 | cs | TRUE
26 | LV_6421-19_0_4_line_26 |  | 21 | 92 | 0.019483 | 0.125 | 0.08 | 261 | 0 | 0.364 | 1 | 4 | cs | TRUE
27 | LV_6421-19_0_4_line_27 |  | 21 | 89 | 0.020793 | 0.125 | 0.08 | 261 | 0 | 0.364 | 1 | 4 | cs | TRUE
28 | LV_6421-19_0_4_line_28 |  | 22 | 52 | 0.0067243 | 0.125 | 0.08 | 261 | 0 | 0.364 | 1 | 1 | cs | TRUE
29 | LV_6421-19_0_4_line_29 |  | 23 | 24 | 0.0075283 | 0.125 | 0.08 | 261 | 0 | 0.364 | 1 | 1 | cs | TRUE
30 | LV_6421-19_0_4_line_30 |  | 23 | 25 | 0.014133 | 0.125 | 0.08 | 261 | 0 | 0.364 | 1 | 1 | cs | TRUE
31 | LV_6421-19_0_4_line_31 |  | 24 | 26 | 0.01596 | 0.125 | 0.08 | 261 | 0 | 0.364 | 1 | 1 | cs | TRUE
32 | LV_6421-19_0_4_line_32 |  | 25 | 27 | 0.029875 | 0.125 | 0.08 | 261 | 0 | 0.364 | 1 | 1 | cs | TRUE
33 | LV_6421-19_0_4_line_33 |  | 26 | 28 | 0.013868 | 0.125 | 0.08 | 261 | 0 | 0.364 | 1 | 1 | cs | TRUE
34 | LV_6421-19_0_4_line_34 |  | 27 | 29 | 0.02176 | 0.125 | 0.08 | 261 | 0 | 0.364 | 1 | 4 | cs | TRUE
35 | LV_6421-19_0_4_line_35 |  | 27 | 30 | 0.006774 | 0.125 | 0.08 | 261 | 0 | 0.364 | 1 | 4 | cs | TRUE
36 | LV_6421-19_0_4_line_36 |  | 28 | 31 | 0.0025441 | 0.125 | 0.08 | 261 | 0 | 0.364 | 1 | 1 | cs | TRUE
37 | LV_6421-19_0_4_line_37 |  | 29 | 33 | 0.0064282 | 0.125 | 0.08 | 261 | 0 | 0.364 | 1 | 4 | cs | TRUE
38 | LV_6421-19_0_4_line_38 |  | 30 | 35 | 0.050496 | 0.125 | 0.08 | 261 | 0 | 0.364 | 1 | 4 | cs | TRUE
39 | LV_6421-19_0_4_line_39 |  | 31 | 36 | 0.003302 | 0.125 | 0.08 | 261 | 0 | 0.364 | 1 | 1 | cs | TRUE
40 | LV_6421-19_0_4_line_40 |  | 32 | 33 | 0.033363 | 0.125 | 0.08 | 261 | 0 | 0.364 | 1 | 4 | cs | TRUE
41 | LV_6421-19_0_4_line_41 |  | 32 | 34 | 0.013549 | 0.125 | 0.08 | 261 | 0 | 0.364 | 1 | 4 | cs | TRUE
42 | LV_6421-19_0_4_line_42 |  | 34 | 37 | 0.025244 | 0.125 | 0.08 | 261 | 0 | 0.364 | 1 | 4 | cs | TRUE
43 | LV_6421-19_0_4_line_43 |  | 34 | 38 | 0.020611 | 0.125 | 0.08 | 261 | 0 | 0.364 | 1 | 1 | cs | TRUE
44 | LV_6421-19_0_4_line_44 |  | 35 | 106 | 0.013697 | 0.125 | 0.08 | 261 | 0 | 0.364 | 1 | 4 | cs | TRUE
45 | LV_6421-19_0_4_line_45 |  | 36 | 46 | 0.025521 | 0.125 | 0.08 | 261 | 0 | 0.364 | 1 | 1 | cs | TRUE
46 | LV_6421-19_0_4_line_46 |  | 37 | 61 | 0.016681 | 0.125 | 0.08 | 261 | 0 | 0.364 | 1 | 4 | cs | TRUE
47 | LV_6421-19_0_4_line_47 |  | 38 | 56 | 0.0055615 | 0.125 | 0.08 | 261 | 0 | 0.364 | 1 | 1 | cs | TRUE
48 | LV_6421-19_0_4_line_48 |  | 40 | 41 | 0.037105 | 0.125 | 0.08 | 261 | 0 | 0.364 | 1 | 1 | cs | TRUE
49 | LV_6421-19_0_4_line_49 |  | 41 | 42 | 0.018372 | 0.125 | 0.08 | 261 | 0 | 0.364 | 1 | 1 | cs | TRUE
50 | LV_6421-19_0_4_line_50 |  | 43 | 44 | 0.061758 | 0.125 | 0.08 | 261 | 0 | 0.364 | 1 | 1 | cs | TRUE
51 | LV_6421-19_0_4_line_51 |  | 46 | 65 | 0.046496 | 0.125 | 0.08 | 261 | 0 | 0.364 | 1 | 1 | cs | TRUE
52 | LV_6421-19_0_4_line_52 |  | 47 | 48 | 0.0068089 | 0.125 | 0.08 | 261 | 0 | 0.364 | 1 | 1 | cs | TRUE
53 | LV_6421-19_0_4_line_53 |  | 47 | 49 | 0.0069155 | 0.125 | 0.08 | 261 | 0 | 0.364 | 1 | 1 | cs | TRUE
54 | LV_6421-19_0_4_line_54 |  | 48 | 50 | 0.0078228 | 0.125 | 0.08 | 261 | 0 | 0.364 | 1 | 1 | cs | TRUE
55 | LV_6421-19_0_4_line_55 |  | 49 | 51 | 0.023427 | 0.125 | 0.08 | 261 | 0 | 0.364 | 1 | 1 | cs | TRUE
56 | LV_6421-19_0_4_line_56 |  | 50 | 52 | 0.0088906 | 0.125 | 0.08 | 261 | 0 | 0.364 | 1 | 1 | cs | TRUE
57 | LV_6421-19_0_4_line_57 |  | 51 | 53 | 0.011224 | 0.125 | 0.08 | 261 | 0 | 0.364 | 1 | 1 | cs | TRUE
58 | LV_6421-19_0_4_line_58 |  | 53 | 54 | 0.00048587 | 0.125 | 0.08 | 261 | 0 | 0.364 | 1 | 1 | cs | TRUE
59 | LV_6421-19_0_4_line_59 |  | 54 | 55 | 0.013923 | 0.125 | 0.08 | 261 | 0 | 0.364 | 1 | 1 | cs | TRUE
60 | LV_6421-19_0_4_line_60 |  | 55 | 98 | 0.019777 | 0.125 | 0.08 | 261 | 0 | 0.364 | 1 | 1 | cs | TRUE
61 | LV_6421-19_0_4_line_61 |  | 57 | 58 | 0.024959 | 0.125 | 0.08 | 261 | 0 | 0.364 | 1 | 4 | cs | TRUE
62 | LV_6421-19_0_4_line_62 |  | 57 | 59 | 0.0039634 | 0.125 | 0.08 | 261 | 0 | 0.364 | 1 | 4 | cs | TRUE
63 | LV_6421-19_0_4_line_63 |  | 58 | 60 | 0.019461 | 0.125 | 0.08 | 261 | 0 | 0.364 | 1 | 4 | cs | TRUE
64 | LV_6421-19_0_4_line_64 |  | 59 | 61 | 0.033789 | 0.125 | 0.08 | 261 | 0 | 0.364 | 1 | 4 | cs | TRUE
65 | LV_6421-19_0_4_line_65 |  | 60 | 62 | 0.013579 | 0.125 | 0.08 | 261 | 0 | 0.364 | 1 | 4 | cs | TRUE
66 | LV_6421-19_0_4_line_66 |  | 62 | 63 | 0.029379 | 0.125 | 0.08 | 261 | 0 | 0.364 | 1 | 4 | cs | TRUE
67 | LV_6421-19_0_4_line_67 |  | 63 | 118 | 0.014335 | 0.125 | 0.08 | 261 | 0 | 0.364 | 1 | 4 | cs | TRUE
68 | LV_6421-19_0_4_line_68 |  | 64 | 65 | 0.0047925 | 0.125 | 0.08 | 261 | 0 | 0.364 | 1 | 1 | cs | TRUE
69 | LV_6421-19_0_4_line_69 |  | 66 | 67 | 0.012101 | 0.125 | 0.08 | 261 | 0 | 0.364 | 1 | 1 | cs | TRUE
70 | LV_6421-19_0_4_line_70 |  | 66 | 68 | 0.029561 | 0.125 | 0.08 | 261 | 0 | 0.364 | 1 | 1 | cs | TRUE
71 | LV_6421-19_0_4_line_71 |  | 68 | 69 | 0.00398 | 0.125 | 0.08 | 261 | 0 | 0.364 | 1 | 1 | cs | TRUE
72 | LV_6421-19_0_4_line_72 |  | 68 | 70 | 0.004729 | 0.125 | 0.08 | 261 | 0 | 0.364 | 1 | 1 | cs | TRUE
73 | LV_6421-19_0_4_line_73 |  | 69 | 71 | 0.042712 | 0.125 | 0.08 | 261 | 0 | 0.364 | 1 | 1 | cs | TRUE
74 | LV_6421-19_0_4_line_74 |  | 70 | 72 | 0.030071 | 0.125 | 0.08 | 261 | 0 | 0.364 | 1 | 1 | cs | TRUE
75 | LV_6421-19_0_4_line_75 |  | 71 | 73 | 0.019597 | 0.125 | 0.08 | 261 | 0 | 0.364 | 1 | 1 | cs | TRUE
76 | LV_6421-19_0_4_line_76 |  | 72 | 74 | 0.044183 | 0.125 | 0.08 | 261 | 0 | 0.364 | 1 | 1 | cs | TRUE
77 | LV_6421-19_0_4_line_77 |  | 73 | 79 | 0.0021347 | 0.125 | 0.08 | 261 | 0 | 0.364 | 1 | 1 | cs | TRUE
78 | LV_6421-19_0_4_line_78 |  | 75 | 76 | 0.035034 | 0.125 | 0.08 | 261 | 0 | 0.364 | 1 | 1 | cs | TRUE
79 | LV_6421-19_0_4_line_79 |  | 76 | 77 | 0.036134 | 0.125 | 0.08 | 261 | 0 | 0.364 | 1 | 1 | cs | TRUE
80 | LV_6421-19_0_4_line_80 |  | 77 | 78 | 0.026034 | 0.125 | 0.08 | 261 | 0 | 0.364 | 1 | 1 | cs | TRUE
81 | LV_6421-19_0_4_line_81 |  | 78 | 88 | 0.0092267 | 0.125 | 0.08 | 261 | 0 | 0.364 | 1 | 4 | cs | TRUE
82 | LV_6421-19_0_4_line_82 |  | 78 | 85 | 0.011303 | 0.125 | 0.08 | 261 | 0 | 0.364 | 1 | 4 | cs | TRUE
83 | LV_6421-19_0_4_line_83 |  | 79 | 80 | 0.027865 | 0.125 | 0.08 | 261 | 0 | 0.364 | 1 | 1 | cs | TRUE
84 | LV_6421-19_0_4_line_84 |  | 80 | 81 | 0.0025608 | 0.125 | 0.08 | 261 | 0 | 0.364 | 1 | 1 | cs | TRUE
85 | LV_6421-19_0_4_line_85 |  | 81 | 82 | 0.023722 | 0.125 | 0.08 | 261 | 0 | 0.364 | 1 | 1 | cs | TRUE
86 | LV_6421-19_0_4_line_86 |  | 82 | 83 | 0.0081812 | 0.125 | 0.08 | 261 | 0 | 0.364 | 1 | 1 | cs | TRUE
87 | LV_6421-19_0_4_line_87 |  | 83 | 84 | 0.0017693 | 0.125 | 0.08 | 261 | 0 | 0.364 | 1 | 1 | cs | TRUE
88 | LV_6421-19_0_4_line_88 |  | 84 | 103 | 0.016211 | 0.125 | 0.08 | 261 | 0 | 0.364 | 1 | 1 | cs | TRUE
89 | LV_6421-19_0_4_line_89 |  | 85 | 86 | 0.02733 | 0.125 | 0.08 | 261 | 0 | 0.364 | 1 | 4 | cs | TRUE
90 | LV_6421-19_0_4_line_90 |  | 86 | 87 | 0.0055979 | 0.125 | 0.08 | 261 | 0 | 0.364 | 1 | 4 | cs | TRUE
91 | LV_6421-19_0_4_line_91 |  | 87 | 89 | 0.022264 | 0.125 | 0.08 | 261 | 0 | 0.364 | 1 | 4 | cs | TRUE
92 | LV_6421-19_0_4_line_92 |  | 88 | 90 | 0.012915 | 0.125 | 0.08 | 261 | 0 | 0.364 | 1 | 4 | cs | TRUE
93 | LV_6421-19_0_4_line_93 |  | 90 | 91 | 0.0063761 | 0.125 | 0.08 | 261 | 0 | 0.364 | 1 | 4 | cs | TRUE
94 | LV_6421-19_0_4_line_94 |  | 91 | 93 | 0.016953 | 0.125 | 0.08 | 261 | 0 | 0.364 | 1 | 4 | cs | TRUE
95 | LV_6421-19_0_4_line_95 |  | 92 | 104 | 0.0086051 | 0.125 | 0.08 | 261 | 0 | 0.364 | 1 | 4 | cs | TRUE
96 | LV_6421-19_0_4_line_96 |  | 94 | 95 | 0.032431 | 0.125 | 0.08 | 261 | 0 | 0.364 | 1 | 1 | cs | TRUE
97 | LV_6421-19_0_4_line_97 |  | 94 | 96 | 0.021547 | 0.125 | 0.08 | 261 | 0 | 0.364 | 1 | 1 | cs | TRUE
98 | LV_6421-19_0_4_line_98 |  | 95 | 97 | 0.018838 | 0.125 | 0.08 | 261 | 0 | 0.364 | 1 | 1 | cs | TRUE
99 | LV_6421-19_0_4_line_99 |  | 96 | 98 | 0.011487 | 0.125 | 0.08 | 261 | 0 | 0.364 | 1 | 1 | cs | TRUE
100 | LV_6421-19_0_4_line_100 |  | 98 | 99 | 0.013223 | 0.125 | 0.08 | 261 | 0 | 0.364 | 1 | 1 | cs | TRUE
101 | LV_6421-19_0_4_line_101 |  | 99 | 100 | 0.027707 | 0.125 | 0.08 | 261 | 0 | 0.364 | 1 | 1 | cs | TRUE
102 | LV_6421-19_0_4_line_102 |  | 100 | 101 | 0.0011574 | 0.125 | 0.08 | 261 | 0 | 0.364 | 1 | 1 | cs | TRUE
103 | LV_6421-19_0_4_line_103 |  | 101 | 102 | 0.011072 | 0.125 | 0.08 | 261 | 0 | 0.364 | 1 | 1 | cs | TRUE
104 | LV_6421-19_0_4_line_104 |  | 102 | 103 | 0.0087914 | 0.125 | 0.08 | 261 | 0 | 0.364 | 1 | 1 | cs | TRUE
105 | LV_6421-19_0_4_line_105 |  | 104 | 105 | 0.027824 | 0.125 | 0.08 | 261 | 0 | 0.364 | 1 | 4 | cs | TRUE
106 | LV_6421-19_0_4_line_106 |  | 105 | 106 | 0.019645 | 0.125 | 0.08 | 261 | 0 | 0.364 | 1 | 4 | cs | TRUE
107 | LV_6421-19_0_4_line_107 |  | 106 | 107 | 0.058498 | 0.125 | 0.08 | 261 | 0 | 0.364 | 1 | 1 | cs | TRUE
108 | LV_6421-19_0_4_line_108 |  | 108 | 109 | 0.013692 | 0.125 | 0.08 | 261 | 0 | 0.364 | 1 | 1 | cs | TRUE
109 | LV_6421-19_0_4_line_109 |  | 108 | 110 | 0.012153 | 0.125 | 0.08 | 261 | 0 | 0.364 | 1 | 2 | cs | TRUE
110 | LV_6421-19_0_4_line_110 |  | 109 | 111 | 0.016658 | 0.125 | 0.08 | 261 | 0 | 0.364 | 1 | 1 | cs | TRUE
111 | LV_6421-19_0_4_line_111 |  | 110 | 112 | 0.020633 | 0.125 | 0.08 | 261 | 0 | 0.364 | 1 | 4 | cs | TRUE
112 | LV_6421-19_0_4_line_112 |  | 111 | 113 | 0.022066 | 0.125 | 0.08 | 261 | 0 | 0.364 | 1 | 1 | cs | TRUE
113 | LV_6421-19_0_4_line_113 |  | 112 | 114 | 0.0034379 | 0.125 | 0.08 | 261 | 0 | 0.364 | 1 | 4 | cs | TRUE
114 | LV_6421-19_0_4_line_114 |  | 113 | 115 | 0.021876 | 0.125 | 0.08 | 261 | 0 | 0.364 | 1 | 1 | cs | TRUE
115 | LV_6421-19_0_4_line_115 |  | 114 | 116 | 0.016374 | 0.125 | 0.08 | 261 | 0 | 0.364 | 1 | 4 | cs | TRUE
116 | LV_6421-19_0_4_line_116 |  | 115 | 117 | 0.021419 | 0.125 | 0.08 | 261 | 0 | 0.364 | 1 | 1 | cs | TRUE
117 | LV_6421-19_0_4_line_117 |  | 116 | 122 | 0.0014884 | 0.125 | 0.08 | 261 | 0 | 0.364 | 1 | 4 | cs | TRUE
118 | LV_6421-19_0_4_line_118 |  | 116 | 123 | 0.014958 | 0.125 | 0.08 | 261 | 0 | 0.364 | 1 | 4 | cs | TRUE
119 | LV_6421-19_0_4_line_119 |  | 118 | 119 | 0.12093 | 0.125 | 0.08 | 261 | 0 | 0.364 | 1 | 4 | cs | TRUE
120 | LV_6421-19_0_4_line_120 |  | 119 | 120 | 0.010494 | 0.125 | 0.08 | 261 | 0 | 0.364 | 1 | 4 | cs | TRUE
121 | LV_6421-19_0_4_line_121 |  | 119 | 121 | 0.015667 | 0.125 | 0.08 | 261 | 0 | 0.364 | 1 | 1 | cs | TRUE
122 | LV_6421-19_0_4_line_122 |  | 120 | 126 | 0.012181 | 0.125 | 0.08 | 261 | 0 | 0.364 | 1 | 4 | cs | TRUE
123 | LV_6421-19_0_4_line_123 |  | 121 | 132 | 0.0014671 | 0.125 | 0.08 | 261 | 0 | 0.364 | 1 | 1 | cs | TRUE
124 | LV_6421-19_0_4_line_124 |  | 122 | 124 | 0.0055364 | 0.125 | 0.08 | 261 | 0 | 0.364 | 1 | 4 | cs | TRUE
125 | LV_6421-19_0_4_line_125 |  | 123 | 125 | 0.01672 | 0.125 | 0.08 | 261 | 0 | 0.364 | 1 | 4 | cs | TRUE
126 | LV_6421-19_0_4_line_126 |  | 124 | 126 | 0.0057934 | 0.125 | 0.08 | 261 | 0 | 0.364 | 1 | 4 | cs | TRUE
127 | LV_6421-19_0_4_line_127 |  | 125 | 127 | 0.0053087 | 0.125 | 0.08 | 261 | 0 | 0.364 | 1 | 2 | cs | TRUE
128 | LV_6421-19_0_4_line_128 |  | 127 | 137 | 0.01449 | 0.125 | 0.08 | 261 | 0 | 0.364 | 1 | 2 | cs | TRUE
129 | LV_6421-19_0_4_line_129 |  | 128 | 129 | 0.014237 | 0.125 | 0.08 | 261 | 0 | 0.364 | 1 | 1 | cs | TRUE
130 | LV_6421-19_0_4_line_130 |  | 128 | 130 | 0.016325 | 0.125 | 0.08 | 261 | 0 | 0.364 | 1 | 1 | cs | TRUE
131 | LV_6421-19_0_4_line_131 |  | 129 | 131 | 0.023573 | 0.125 | 0.08 | 261 | 0 | 0.364 | 1 | 1 | cs | TRUE
132 | LV_6421-19_0_4_line_132 |  | 130 | 132 | 0.016656 | 0.125 | 0.08 | 261 | 0 | 0.364 | 1 | 1 | cs | TRUE
133 | LV_6421-19_0_4_line_133 |  | 132 | 133 | 0.015294 | 0.125 | 0.08 | 261 | 0 | 0.364 | 1 | 1 | cs | TRUE
134 | LV_6421-19_0_4_line_134 |  | 134 | 135 | 0.00014168 | 0.125 | 0.08 | 261 | 0 | 0.364 | 1 | 1 | cs | TRUE
135 | LV_6421-19_0_4_line_135 |  | 135 | 136 | 0.021132 | 0.125 | 0.08 | 261 | 0 | 0.364 | 1 | 1 | cs | TRUE
136 | LV_6421-19_0_4_line_136 |  | 136 | 140 | 0.0027986 | 0.125 | 0.08 | 261 | 0 | 0.364 | 1 | 1 | cs | TRUE
137 | LV_6421-19_0_4_line_137 |  | 136 | 139 | 0.012733 | 0.125 | 0.08 | 261 | 0 | 0.364 | 1 | 1 | cs | TRUE
138 | LV_6421-19_0_4_line_138 |  | 137 | 138 | 0.0068111 | 0.125 | 0.08 | 261 | 0 | 0.364 | 1 | 1 | cs | TRUE
139 | LV_6421-19_0_4_line_139 |  | 138 | 139 | 0.021902 | 0.125 | 0.08 | 261 | 0 | 0.364 | 1 | 1 | cs | TRUE
140 | LV_6421-19_0_4_line_140 |  | 140 | 141 | 0.01807 | 0.125 | 0.08 | 261 | 0 | 0.364 | 1 | 1 | cs | TRUE
141 | LV_6421-19_0_4_line_141 |  | 141 | 142 | 0.0046727 | 0.125 | 0.08 | 261 | 0 | 0.364 | 1 | 1 | cs | TRUE
142 | LV_6421-19_0_4_line_142 |  | 142 | 143 | 0.00042661 | 0.125 | 0.08 | 261 | 0 | 0.364 | 1 | 1 | cs | TRUE
143 | LV_6421-19_0_4_line_143 |  | 143 | 144 | 0.025192 | 0.125 | 0.08 | 261 | 0 | 0.364 | 1 | 1 | cs | TRUE
144 | LV_6421-19_0_4_line_144 |  | 144 | 145 | 0.015231 | 0.125 | 0.08 | 261 | 0 | 0.364 | 1 | 1 | cs | TRUE
145 | LV_6421-19_0_4_line_145 |  | 144 | 146 | 0.019639 | 0.125 | 0.08 | 261 | 0 | 0.364 | 1 | 1 | cs | TRUE
146 | LV_6421-19_0_4_line_146 |  | 145 | 147 | 0.021809 | 0.125 | 0.08 | 261 | 0 | 0.364 | 1 | 1 | cs | TRUE
147 | LV_6421-19_0_4_line_147 |  | 146 | 148 | 0.009709 | 0.125 | 0.08 | 261 | 0 | 0.364 | 1 | 1 | cs | TRUE
148 | LV_6421-19_0_4_line_148 |  | 147 | 149 | 0.0023146 | 0.125 | 0.08 | 261 | 0 | 0.364 | 1 | 1 | cs | TRUE

## trafo
| name | std_type | hv_bus | lv_bus | sn_mva | vn_hv_kv | vn_lv_kv | vk_percent | vkr_percent | pfe_kw | i0_percent | shift_degree | tap_side | tap_neutral | tap_min | tap_max | tap_step_percent | tap_step_degree | tap_pos | tap_phase_shifter | parallel | df | in_service
0 | LV_6421-19_0_4_trafo_61 | 0.63 MVA 20/0.4 kV | 150 | 93 | 0.63 | 20 | 0.4 | 6 | 1.206 | 1.65 | 0.2619 | 150 | hv | 0 | -2 | 2 | 2.5 | 0 | 0 | FALSE | 1 | 1 | TRUE

## line_geodata
| x0 | y0 | x1 | y1 | x2 | y2 | x3 | y3 | x4 | y4 | x5 | y5 | x6 | y6
0 | 2554758.1107 | 1215271.1901 | 2554715.9122 | 1214957.0241
1 | 2554772.3266 | 1215287.1796 | 2554758.1107 | 1215271.1901
2 | 2554802.1638 | 1215320.7392 | 2554772.3266 | 1215287.1796
3 | 2554875.6932 | 1215913.0097 | 2554873.3145 | 1215925.518
4 | 2554875.6932 | 1215913.0097 | 2554812.9834 | 1215729.6993
5 | 2554875.6932 | 1215913.0097 | 2554897.7376 | 1215921.3585 | 2554909.3379 | 1215929.1863 | 2554909.895 | 1215929.58
6 | 2554870.1387 | 1215934.914 | 2554872.7947 | 1215928.2518 | 2554873.3145 | 1215925.518
7 | 2554812.9834 | 1215729.6993 | 2554796.9267 | 1215729.8215
8 | 2554812.9834 | 1215729.6993 | 2554945.0593 | 1215598.3527
9 | 2554921.3685 | 1215937.689 | 2554909.895 | 1215929.58
10 | 2554840.5198 | 1215344.8955 | 2554840.2783 | 1215307.1083 | 2554838.593 | 1215282.1841 | 2554838.5505 | 1215281.5841 | 2554838.0119 | 1215273.6612
11 | 2554838.0119 | 1215273.6612 | 2554882.2689 | 1215291.7579
12 | 2554802.1638 | 1215320.7392 | 2554816.1427 | 1215335.6307 | 2554830.7322 | 1215343.947 | 2554840.5198 | 1215344.8955
13 | 2554840.5198 | 1215344.8955 | 2554884.5649 | 1215470.8912
14 | 2554865.9616 | 1215487.3756 | 2554884.5649 | 1215470.8912
15 | 2554865.9616 | 1215487.3756 | 2554945.0593 | 1215598.3527
16 | 2554747.675 | 1215478.6027 | 2554865.9616 | 1215487.3756
17 | 2554711.246 | 1215467.1176 | 2554716.2054 | 1215463.2664 | 2554723.8489 | 1215462.8747 | 2554742.0843 | 1215471.352 | 2554747.675 | 1215478.6027
18 | 2554711.246 | 1215467.1176 | 2554702.2815 | 1215482.4839 | 2554695.263 | 1215494.8879
19 | 2554689.417 | 1215509.1866 | 2554691.2378 | 1215502.0018 | 2554695.263 | 1215494.8879
20 | 2554689.417 | 1215509.1866 | 2554665.5767 | 1215496.583 | 2554652.2124 | 1215498.5781
21 | 2554689.417 | 1215509.1866 | 2554687.2985 | 1215530.4449
22 | 2554652.2124 | 1215498.5781 | 2554649.0686 | 1215499.0474
23 | 2554687.2985 | 1215530.4449 | 2554684.98 | 1215553.7096
24 | 2555070.1574 | 1215875.7151 | 2555076.4796 | 1215872.3542
25 | 2555076.4796 | 1215872.3542 | 2555076.4796 | 1215872.3542 | 2555079.249 | 1215871.6457
26 | 2555070.1574 | 1215875.7151 | 2555052.9526 | 1215884.8582
27 | 2555070.1574 | 1215875.7151 | 2555075.7799 | 1215880.2308 | 2555085.3479 | 1215889.8697
28 | 2555085.7635 | 1215869.9792 | 2555079.249 | 1215871.6457
29 | 2554918.2033 | 1215951.4193 | 2554916.1376 | 1215958.6586
30 | 2554921.3685 | 1215937.689 | 2554920.8925 | 1215941.9952 | 2554918.2033 | 1215951.4193
31 | 2554911.7584 | 1215974.0056 | 2554916.1376 | 1215958.6586
32 | 2554921.3685 | 1215937.689 | 2554930.1461 | 1215944.7489 | 2554947.7388 | 1215950.8192
33 | 2554911.7584 | 1215974.0056 | 2554897.8942 | 1215973.6746
34 | 2554947.7388 | 1215950.8192 | 2554946.5065 | 1215958.522 | 2554947.6673 | 1215972.4325
35 | 2554947.7388 | 1215950.8192 | 2554954.5076 | 1215951.0835
36 | 2554897.8942 | 1215973.6746 | 2554895.3508 | 1215973.6139
37 | 2554949.928 | 1215978.4501 | 2554947.6673 | 1215972.4325
38 | 2554954.5076 | 1215951.0835 | 2554959.1844 | 1215951.2661 | 2554967.4385 | 1215947.3679 | 2554995.4662 | 1215923.6954
39 | 2554892.0497 | 1215973.535 | 2554895.3508 | 1215973.6139
40 | 2554948.5251 | 1216006.4684 | 2554955.4435 | 1216002.6582 | 2554956.4469 | 1215995.8021 | 2554949.928 | 1215978.4501
41 | 2554948.5251 | 1216006.4684 | 2554949.2823 | 1216019.9963
42 | 2554949.2823 | 1216019.9963 | 2554967.0993 | 1216037.8797
43 | 2554949.2823 | 1216019.9963 | 2554949.4034 | 1216022.16 | 2554949.3163 | 1216028.709 | 2554940.9235 | 1216037.1371
44 | 2555005.9303 | 1215914.8572 | 2554995.4662 | 1215923.6954
45 | 2554866.5359 | 1215972.9258 | 2554892.0497 | 1215973.535
46 | 2554967.0993 | 1216037.8797 | 2554975.7349 | 1216052.1517
47 | 2554936.9992 | 1216041.078 | 2554940.9235 | 1216037.1371
48 | 2554761.0953 | 1215723.3901 | 2554777.4627 | 1215729.9695 | 2554796.9267 | 1215729.8215
49 | 2554761.0953 | 1215723.3901 | 2554768.1003 | 1215740.3746
50 | 2554666.8499 | 1215612.2684 | 2554683.3298 | 1215570.2692 | 2554684.98 | 1215553.7096
51 | 2554866.5359 | 1215972.9258 | 2554892.8819 | 1216011.2375
52 | 2555101.9555 | 1215865.8369 | 2555108.5519 | 1215864.1494
53 | 2555115.2517 | 1215862.4355 | 2555108.5519 | 1215864.1494
54 | 2555094.3767 | 1215867.7757 | 2555101.9555 | 1215865.8369
55 | 2555115.2517 | 1215862.4355 | 2555115.4843 | 1215862.376 | 2555138.24 | 1215857.9261
56 | 2555085.7635 | 1215869.9792 | 2555094.3767 | 1215867.7757
57 | 2555149.4311 | 1215857.0679 | 2555138.2519 | 1215857.9238 | 2555138.24 | 1215857.9261
58 | 2555149.9156 | 1215857.0308 | 2555149.4311 | 1215857.0679
59 | 2555163.7978 | 1215855.9679 | 2555149.9156 | 1215857.0308
60 | 2555183.5168 | 1215854.4582 | 2555163.7978 | 1215855.9679
61 | 2554995.2782 | 1216084.4524 | 2555008.1955 | 1216105.8091
62 | 2554993.2271 | 1216081.0611 | 2554995.2782 | 1216084.4524
63 | 2555018.2673 | 1216122.4611 | 2555012.4324 | 1216112.8144 | 2555008.1955 | 1216105.8091
64 | 2554993.2271 | 1216081.0611 | 2554992.9338 | 1216080.5761 | 2554975.7349 | 1216052.1517
65 | 2555025.2953 | 1216134.0798 | 2555023.7118 | 1216131.4623 | 2555018.2673 | 1216122.4611
66 | 2555025.2953 | 1216134.0798 | 2555040.5029 | 1216159.2161
67 | 2555047.9231 | 1216171.4808 | 2555040.5029 | 1216159.2161
68 | 2554895.5975 | 1216015.1864 | 2554892.8819 | 1216011.2375
69 | 2555325.5301 | 1215937.754 | 2555329.2564 | 1215939.7455 | 2555336.3355 | 1215943.1982
70 | 2555364.0672 | 1215940.5179 | 2555361.723 | 1215941.7918 | 2555356.7583 | 1215943.9414 | 2555350.7701 | 1215946.2766 | 2555346.0875 | 1215946.5564 | 2555340.0092 | 1215944.99 | 2555336.3355 | 1215943.1982
71 | 2555367.0387 | 1215937.8606 | 2555364.0672 | 1215940.5179
72 | 2555365.3617 | 1215945.0664 | 2555364.0672 | 1215940.5179
73 | 2555367.0387 | 1215937.8606 | 2555355.0092 | 1215927.3892 | 2555344.5069 | 1215920.1082 | 2555333.2238 | 1215911.8472
74 | 2555365.3617 | 1215945.0664 | 2555364.9058 | 1215950.0728 | 2555365.0466 | 1215952.651 | 2555367.0971 | 1215975.0194
75 | 2555333.2238 | 1215911.8472 | 2555317.412 | 1215900.2704
76 | 2555375.494 | 1216018.356 | 2555367.7179 | 1215981.7927 | 2555367.0971 | 1215975.0194
77 | 2555315.6896 | 1215899.0094 | 2555317.412 | 1215900.2704
78 | 2555204.2411 | 1215895.3582 | 2555205.547 | 1215895.2052 | 2555222.2958 | 1215895.1012 | 2555236.0277 | 1215897.6772 | 2555238.9151 | 1215898.4861
79 | 2555204.2411 | 1215895.3582 | 2555194.3879 | 1215896.5123 | 2555181.0206 | 1215899.0034 | 2555170.2897 | 1215902.7087 | 2555169.1466 | 1215903.2463
80 | 2555146.2264 | 1215915.5422 | 2555159.7201 | 1215907.6802 | 2555169.1466 | 1215903.2463
81 | 2555146.2264 | 1215915.5422 | 2555139.0194 | 1215921.3034
82 | 2555146.2264 | 1215915.5422 | 2555141.5336 | 1215913.4653 | 2555135.8887 | 1215910.9714
83 | 2555315.6896 | 1215899.0094 | 2555303.6991 | 1215890.2304 | 2555292.3112 | 1215883.9504
84 | 2555292.3112 | 1215883.9504 | 2555290.0688 | 1215882.7139
85 | 2555269.0554 | 1215871.7335 | 2555276.053 | 1215874.9848 | 2555290.0688 | 1215882.7139
86 | 2555261.636 | 1215868.2862 | 2555269.0554 | 1215871.7335
87 | 2555261.636 | 1215868.2862 | 2555260.0314 | 1215867.5406
88 | 2555244.7246 | 1215862.4078 | 2555254.1547 | 1215864.8101 | 2555260.0314 | 1215867.5406
89 | 2555110.73 | 1215900.3052 | 2555121.5664 | 1215904.644 | 2555135.8887 | 1215910.9714
90 | 2555110.73 | 1215900.3052 | 2555105.5331 | 1215898.2244
91 | 2555085.3479 | 1215889.8697 | 2555088.3658 | 1215892.9099 | 2555103.3342 | 1215897.344 | 2555105.5331 | 1215898.2244
92 | 2555139.0194 | 1215921.3034 | 2555134.2641 | 1215925.1048 | 2555129.5514 | 1215930.0444
93 | 2555125.15 | 1215934.6576 | 2555129.5514 | 1215930.0444
94 | 2555115.0012 | 1215948.1972 | 2555122.6933 | 1215937.2326 | 2555125.15 | 1215934.6576
95 | 2555052.9526 | 1215884.8582 | 2555045.3539 | 1215888.8963
96 | 2555207.7301 | 1215832.0663 | 2555227.3079 | 1215812.5701 | 2555230.9427 | 1215809.4331
97 | 2555207.7301 | 1215832.0663 | 2555195.7082 | 1215844.0379 | 2555192.0542 | 1215846.8004
98 | 2555246.025 | 1215798.1775 | 2555241.8594 | 1215800.9426 | 2555234.1954 | 1215806.6259 | 2555230.9427 | 1215809.4331
99 | 2555183.5168 | 1215854.4582 | 2555187.9773 | 1215850.8891 | 2555192.0542 | 1215846.8004 | 2555192.0542 | 1215846.8004
100 | 2555183.5168 | 1215854.4582 | 2555187.7892 | 1215854.1369 | 2555196.683 | 1215855.0312
101 | 2555224.2513 | 1215857.8031 | 2555196.683 | 1215855.0312
102 | 2555224.2513 | 1215857.8031 | 2555225.4029 | 1215857.9189
103 | 2555236.2053 | 1215860.2374 | 2555228.2135 | 1215858.2015 | 2555225.4029 | 1215857.9189
104 | 2555236.2053 | 1215860.2374 | 2555244.7246 | 1215862.4078
105 | 2555020.9399 | 1215902.1835 | 2555021.9398 | 1215901.3392 | 2555045.3539 | 1215888.8963
106 | 2555005.9303 | 1215914.8572 | 2555020.9399 | 1215902.1835
107 | 2555005.9303 | 1215914.8572 | 2555014.5439 | 1215916.3152 | 2555022.3465 | 1215915.9559 | 2555047.1492 | 1215910.5652 | 2555049.9385 | 1215913.9461 | 2555052.9879 | 1215919.5931 | 2555054.2918 | 1215925.3422
108 | 2555200.7455 | 1216232.585 | 2555191.8851 | 1216222.1465 | 2555191.8851 | 1216222.1465
109 | 2555181.6866 | 1216228.756 | 2555191.8851 | 1216222.1465
110 | 2555200.7455 | 1216232.585 | 2555211.5256 | 1216245.2851
111 | 2555181.6866 | 1216228.756 | 2555164.372 | 1216239.9772
112 | 2555225.805 | 1216262.1078 | 2555211.5256 | 1216245.2851
113 | 2555164.372 | 1216239.9772 | 2555161.487 | 1216241.8469
114 | 2555239.9618 | 1216278.786 | 2555225.805 | 1216262.1078
115 | 2555147.7466 | 1216250.7518 | 2555161.487 | 1216241.8469
116 | 2555253.8226 | 1216295.1155 | 2555239.9618 | 1216278.786
117 | 2555147.7466 | 1216250.7518 | 2555146.4976 | 1216251.5615
118 | 2555147.7466 | 1216250.7518 | 2555157.05 | 1216262.4648
119 | 2555117.9632 | 1216270.0595 | 2555047.9231 | 1216171.4808
120 | 2555117.9632 | 1216270.0595 | 2555126.7692 | 1216264.3508
121 | 2555117.9632 | 1216270.0595 | 2555104.8169 | 1216278.5818
122 | 2555136.9907 | 1216257.7245 | 2555126.7692 | 1216264.3508
123 | 2555103.5858 | 1216279.3799 | 2555104.8169 | 1216278.5818
124 | 2555141.852 | 1216254.5731 | 2555146.4976 | 1216251.5615
125 | 2555157.05 | 1216262.4648 | 2555167.449 | 1216275.5571
126 | 2555141.852 | 1216254.5731 | 2555136.9907 | 1216257.7245
127 | 2555170.7507 | 1216279.714 | 2555167.449 | 1216275.5571
128 | 2555170.7507 | 1216279.714 | 2555179.7628 | 1216291.0602
129 | 2555123.577 | 1216305.6112 | 2555137.4857 | 1216308.6493
130 | 2555113.6818 | 1216292.6272 | 2555123.577 | 1216305.6112 | 2555123.577 | 1216305.6112
131 | 2555137.4857 | 1216308.6493 | 2555160.5161 | 1216313.68
132 | 2555103.5858 | 1216279.3799 | 2555113.6818 | 1216292.6272
133 | 2555103.5858 | 1216279.3799 | 2555090.3822 | 1216287.0987
134 | 2555184.8961 | 1216319.0054 | 2555184.7577 | 1216318.9751
135 | 2555205.541 | 1216323.5149 | 2555184.8961 | 1216319.0054
136 | 2555205.541 | 1216323.5149 | 2555208.275 | 1216324.1128
137 | 2555205.541 | 1216323.5149 | 2555197.6214 | 1216313.5442
138 | 2555179.7628 | 1216291.0602 | 2555183.999 | 1216296.3936
139 | 2555197.6214 | 1216313.5442 | 2555183.999 | 1216296.3936
140 | 2555225.9276 | 1216327.9734 | 2555208.275 | 1216324.1128
141 | 2555225.9276 | 1216327.9734 | 2555230.4924 | 1216328.9717
142 | 2555230.9091 | 1216329.0629 | 2555230.4924 | 1216328.9717
143 | 2555255.5193 | 1216334.4451 | 2555230.9091 | 1216329.0629
144 | 2555255.5193 | 1216334.4451 | 2555252.7471 | 1216346.4064 | 2555254.7176 | 1216348.6055
145 | 2555272.7395 | 1216326.522 | 2555262.993 | 1216333.8329 | 2555255.5193 | 1216334.4451
146 | 2555254.7176 | 1216348.6055 | 2555269.2718 | 1216364.8475
147 | 2555272.7395 | 1216326.522 | 2555280.2472 | 1216320.3396
148 | 2555270.8164 | 1216366.5713 | 2555269.2718 | 1216364.8475

## bus_geodata
| x | y | coords
0 | 2554715.9122 | 1214957.0241
1 | 2554758.1106 | 1215271.1901
2 | 2554772.3266 | 1215287.1796
3 | 2554875.6932 | 1215913.0097
4 | 2554873.3145 | 1215925.518
5 | 2554812.9834 | 1215729.6993
6 | 2554909.8949 | 1215929.58
7 | 2554838.0119 | 1215273.6612
8 | 2554840.5198 | 1215344.8955
9 | 2554882.2689 | 1215291.7579
10 | 2554802.1638 | 1215320.7392
11 | 2554884.5649 | 1215470.8912
12 | 2554865.9616 | 1215487.3756
13 | 2554711.246 | 1215467.1176
14 | 2554747.675 | 1215478.6027
15 | 2554695.263 | 1215494.8879
16 | 2554689.417 | 1215509.1866
17 | 2554945.0593 | 1215598.3527
18 | 2554652.2124 | 1215498.5781
19 | 2554687.2985 | 1215530.4449
20 | 2555076.4796 | 1215872.3542
21 | 2555070.1574 | 1215875.7151
22 | 2555079.249 | 1215871.6457
23 | 2554918.2033 | 1215951.4193
24 | 2554916.1376 | 1215958.6586
25 | 2554921.3685 | 1215937.689
26 | 2554911.7584 | 1215974.0056
27 | 2554947.7388 | 1215950.8192
28 | 2554897.8942 | 1215973.6746
29 | 2554947.6673 | 1215972.4325
30 | 2554954.5076 | 1215951.0835
31 | 2554895.3508 | 1215973.6139
32 | 2554948.5251 | 1216006.4684
33 | 2554949.928 | 1215978.4501
34 | 2554949.2823 | 1216019.9963
35 | 2554995.4662 | 1215923.6954
36 | 2554892.0497 | 1215973.535
37 | 2554967.0993 | 1216037.8797
38 | 2554940.9235 | 1216037.1371
39 | 2554870.1387 | 1215934.914
40 | 2554796.9267 | 1215729.8215
41 | 2554761.0953 | 1215723.3901
42 | 2554768.1003 | 1215740.3746
43 | 2554684.98 | 1215553.7096
44 | 2554666.8499 | 1215612.2684
45 | 2554649.0686 | 1215499.0474
46 | 2554866.5359 | 1215972.9258
47 | 2555108.5519 | 1215864.1494
48 | 2555101.9555 | 1215865.8369
49 | 2555115.2517 | 1215862.4355
50 | 2555094.3767 | 1215867.7757
51 | 2555138.24 | 1215857.9261
52 | 2555085.7635 | 1215869.9792
53 | 2555149.4311 | 1215857.0679
54 | 2555149.9156 | 1215857.0308
55 | 2555163.7978 | 1215855.9679
56 | 2554936.9992 | 1216041.078
57 | 2554995.2782 | 1216084.4524
58 | 2555008.1955 | 1216105.8091
59 | 2554993.2271 | 1216081.0611
60 | 2555018.2673 | 1216122.4611
61 | 2554975.7349 | 1216052.1517
62 | 2555025.2953 | 1216134.0798
63 | 2555040.5029 | 1216159.2161
64 | 2554895.5975 | 1216015.1864
65 | 2554892.8819 | 1216011.2375
66 | 2555336.3355 | 1215943.1982
67 | 2555325.5301 | 1215937.754
68 | 2555364.0672 | 1215940.5179
69 | 2555367.0387 | 1215937.8606
70 | 2555365.3617 | 1215945.0664
71 | 2555333.2238 | 1215911.8472
72 | 2555367.0971 | 1215975.0194
73 | 2555317.412 | 1215900.2704
74 | 2555375.494 | 1216018.356
75 | 2555238.9151 | 1215898.4861
76 | 2555204.2411 | 1215895.3582
77 | 2555169.1466 | 1215903.2463
78 | 2555146.2264 | 1215915.5422
79 | 2555315.6896 | 1215899.0094
80 | 2555292.3112 | 1215883.9504
81 | 2555290.0688 | 1215882.7139
82 | 2555269.0554 | 1215871.7335
83 | 2555261.636 | 1215868.2862
84 | 2555260.0314 | 1215867.5406
85 | 2555135.8887 | 1215910.9714
86 | 2555110.73 | 1215900.3052
87 | 2555105.5331 | 1215898.2244
88 | 2555139.0194 | 1215921.3034
89 | 2555085.3479 | 1215889.8697
90 | 2555129.5514 | 1215930.0444
91 | 2555125.15 | 1215934.6576
92 | 2555052.9526 | 1215884.8582
93 | 2555115.0012 | 1215948.1972
94 | 2555207.7301 | 1215832.0663
95 | 2555230.9427 | 1215809.4331
96 | 2555192.0542 | 1215846.8004
97 | 2555246.025 | 1215798.1775
98 | 2555183.5168 | 1215854.4582
99 | 2555196.683 | 1215855.0312
100 | 2555224.2513 | 1215857.8031
101 | 2555225.4029 | 1215857.9189
102 | 2555236.2053 | 1215860.2374
103 | 2555244.7246 | 1215862.4078
104 | 2555045.3539 | 1215888.8963
105 | 2555020.9399 | 1215902.1835
106 | 2555005.9303 | 1215914.8572
107 | 2555054.2918 | 1215925.3422
108 | 2555191.8851 | 1216222.1465
109 | 2555200.7455 | 1216232.585
110 | 2555181.6866 | 1216228.756
111 | 2555211.5256 | 1216245.2851
112 | 2555164.372 | 1216239.9772
113 | 2555225.805 | 1216262.1078
114 | 2555161.487 | 1216241.8469
115 | 2555239.9618 | 1216278.786
116 | 2555147.7466 | 1216250.7518
117 | 2555253.8226 | 1216295.1155
118 | 2555047.9231 | 1216171.4808
119 | 2555117.9632 | 1216270.0595
120 | 2555126.7692 | 1216264.3508
121 | 2555104.8169 | 1216278.5818
122 | 2555146.4976 | 1216251.5615
123 | 2555157.05 | 1216262.4648
124 | 2555141.852 | 1216254.5731
125 | 2555167.449 | 1216275.5571
126 | 2555136.9907 | 1216257.7245
127 | 2555170.7507 | 1216279.714
128 | 2555123.577 | 1216305.6112
129 | 2555137.4857 | 1216308.6493
130 | 2555113.6818 | 1216292.6272
131 | 2555160.5161 | 1216313.68
132 | 2555103.5858 | 1216279.3799
133 | 2555090.3822 | 1216287.0987
134 | 2555184.7577 | 1216318.9751
135 | 2555184.8961 | 1216319.0054
136 | 2555205.541 | 1216323.5149
137 | 2555179.7628 | 1216291.0602
138 | 2555183.999 | 1216296.3936
139 | 2555197.6214 | 1216313.5442
140 | 2555208.275 | 1216324.1128
141 | 2555225.9276 | 1216327.9734
142 | 2555230.4924 | 1216328.9717
143 | 2555230.9091 | 1216329.0629
144 | 2555255.5193 | 1216334.4451
145 | 2555254.7176 | 1216348.6055
146 | 2555272.7395 | 1216326.522
147 | 2555269.2718 | 1216364.8475
148 | 2555280.2472 | 1216320.3396
149 | 2555270.8164 | 1216366.5713
150 | 2555146.2264 | 1215915.5422

## line_std_types
| c_nf_per_km | r_ohm_per_km | x_ohm_per_km | max_i_ka | type | q_mm2 | alpha | voltage_rating
NAYY 4x50 SE | 210 | 0.642 | 0.083 | 0.142 | cs | 50 | 0.00403 | LV
NAYY 4x120 SE | 264 | 0.225 | 0.08 | 0.242 | cs | 120 | 0.00403 | LV
NAYY 4x150 SE | 261 | 0.208 | 0.08 | 0.27 | cs | 150 | 0.00403 | LV
NA2XS2Y 1x95 RM/25 12/20 kV | 216 | 0.313 | 0.132 | 0.252 | cs | 95 | 0.00403 | MV
NA2XS2Y 1x185 RM/25 12/20 kV | 273 | 0.161 | 0.117 | 0.362 | cs | 185 | 0.00403 | MV
NA2XS2Y 1x240 RM/25 12/20 kV | 304 | 0.122 | 0.112 | 0.421 | cs | 240 | 0.00403 | MV
NA2XS2Y 1x95 RM/25 6/10 kV | 315 | 0.313 | 0.123 | 0.249 | cs | 95 | 0.00403 | MV
NA2XS2Y 1x185 RM/25 6/10 kV | 406 | 0.161 | 0.11 | 0.358 | cs | 185 | 0.00403 | MV
NA2XS2Y 1x240 RM/25 6/10 kV | 456 | 0.122 | 0.105 | 0.416 | cs | 240 | 0.00403 | MV
NA2XS2Y 1x150 RM/25 12/20 kV | 250 | 0.206 | 0.116 | 0.319 | cs | 150 | 0.00403 | MV
NA2XS2Y 1x120 RM/25 12/20 kV | 230 | 0.253 | 0.119 | 0.283 | cs | 120 | 0.00403 | MV
NA2XS2Y 1x70 RM/25 12/20 kV | 190 | 0.443 | 0.132 | 0.22 | cs | 70 | 0.00403 | MV
NA2XS2Y 1x150 RM/25 6/10 kV | 360 | 0.206 | 0.11 | 0.315 | cs | 150 | 0.00403 | MV
NA2XS2Y 1x120 RM/25 6/10 kV | 340 | 0.253 | 0.113 | 0.28 | cs | 120 | 0.00403 | MV
NA2XS2Y 1x70 RM/25 6/10 kV | 280 | 0.443 | 0.123 | 0.217 | cs | 70 | 0.00403 | MV
N2XS(FL)2Y 1x120 RM/35 64/110 kV | 112 | 0.153 | 0.166 | 0.366 | cs | 120 | 0.00393 | HV
N2XS(FL)2Y 1x185 RM/35 64/110 kV | 125 | 0.099 | 0.156 | 0.457 | cs | 185 | 0.00393 | HV
N2XS(FL)2Y 1x240 RM/35 64/110 kV | 135 | 0.075 | 0.149 | 0.526 | cs | 240 | 0.00393 | HV
N2XS(FL)2Y 1x300 RM/35 64/110 kV | 144 | 0.06 | 0.144 | 0.588 | cs | 300 | 0.00393 | HV
15-AL1/3-ST1A 0.4 | 11 | 1.8769 | 0.35 | 0.105 | ol | 16 | 0.00403 | LV
24-AL1/4-ST1A 0.4 | 11.25 | 1.2012 | 0.335 | 0.14 | ol | 24 | 0.00403 | LV
48-AL1/8-ST1A 0.4 | 12.2 | 0.5939 | 0.3 | 0.21 | ol | 48 | 0.00403 | LV
94-AL1/15-ST1A 0.4 | 13.2 | 0.306 | 0.29 | 0.35 | ol | 94 | 0.00403 | LV
34-AL1/6-ST1A 10.0 | 9.7 | 0.8342 | 0.36 | 0.17 | ol | 34 | 0.00403 | MV
48-AL1/8-ST1A 10.0 | 10.1 | 0.5939 | 0.35 | 0.21 | ol | 48 | 0.00403 | MV
70-AL1/11-ST1A 10.0 | 10.4 | 0.4132 | 0.339 | 0.29 | ol | 70 | 0.00403 | MV
94-AL1/15-ST1A 10.0 | 10.75 | 0.306 | 0.33 | 0.35 | ol | 94 | 0.00403 | MV
122-AL1/20-ST1A 10.0 | 11.1 | 0.2376 | 0.323 | 0.41 | ol | 122 | 0.00403 | MV
149-AL1/24-ST1A 10.0 | 11.25 | 0.194 | 0.315 | 0.47 | ol | 149 | 0.00403 | MV
34-AL1/6-ST1A 20.0 | 9.15 | 0.8342 | 0.382 | 0.17 | ol | 34 | 0.00403 | MV
48-AL1/8-ST1A 20.0 | 9.5 | 0.5939 | 0.372 | 0.21 | ol | 48 | 0.00403 | MV
70-AL1/11-ST1A 20.0 | 9.7 | 0.4132 | 0.36 | 0.29 | ol | 70 | 0.00403 | MV
94-AL1/15-ST1A 20.0 | 10 | 0.306 | 0.35 | 0.35 | ol | 94 | 0.00403 | MV
122-AL1/20-ST1A 20.0 | 10.3 | 0.2376 | 0.344 | 0.41 | ol | 122 | 0.00403 | MV
149-AL1/24-ST1A 20.0 | 10.5 | 0.194 | 0.337 | 0.47 | ol | 149 | 0.00403 | MV
184-AL1/30-ST1A 20.0 | 10.75 | 0.1571 | 0.33 | 0.535 | ol | 184 | 0.00403 | MV
243-AL1/39-ST1A 20.0 | 11 | 0.1188 | 0.32 | 0.645 | ol | 243 | 0.00403 | MV
48-AL1/8-ST1A 110.0 | 8 | 0.5939 | 0.46 | 0.21 | ol | 48 | 0.00403 | HV
70-AL1/11-ST1A 110.0 | 8.4 | 0.4132 | 0.45 | 0.29 | ol | 70 | 0.00403 | HV
94-AL1/15-ST1A 110.0 | 8.65 | 0.306 | 0.44 | 0.35 | ol | 94 | 0.00403 | HV
122-AL1/20-ST1A 110.0 | 8.5 | 0.2376 | 0.43 | 0.41 | ol | 122 | 0.00403 | HV
149-AL1/24-ST1A 110.0 | 8.75 | 0.194 | 0.41 | 0.47 | ol | 149 | 0.00403 | HV
184-AL1/30-ST1A 110.0 | 8.8 | 0.1571 | 0.4 | 0.535 | ol | 184 | 0.00403 | HV
243-AL1/39-ST1A 110.0 | 9 | 0.1188 | 0.39 | 0.645 | ol | 243 | 0.00403 | HV
305-AL1/39-ST1A 110.0 | 9.2 | 0.0949 | 0.38 | 0.74 | ol | 305 | 0.00403 | HV
490-AL1/64-ST1A 110.0 | 9.75 | 0.059 | 0.37 | 0.96 | ol | 490 | 0.00403 | HV
679-AL1/86-ST1A 110.0 | 9.95 | 0.042 | 0.36 | 1.15 | ol | 679 | 0.00403 | HV
490-AL1/64-ST1A 220.0 | 10 | 0.059 | 0.285 | 0.96 | ol | 490 | 0.00403 | HV
679-AL1/86-ST1A 220.0 | 11.7 | 0.042 | 0.275 | 1.15 | ol | 679 | 0.00403 | HV
490-AL1/64-ST1A 380.0 | 11 | 0.059 | 0.253 | 0.96 | ol | 490 | 0.00403 | HV
679-AL1/86-ST1A 380.0 | 14.6 | 0.042 | 0.25 | 1.15 | ol | 679 | 0.00403 | HV

## trafo_std_types
| i0_percent | pfe_kw | vkr_percent | sn_mva | vn_lv_kv | vn_hv_kv | vk_percent | shift_degree | vector_group | tap_side | tap_neutral | tap_min | tap_max | tap_step_degree | tap_step_percent | tap_phase_shifter
160 MVA 380/110 kV | 0.06 | 60 | 0.25 | 160 | 110 | 380 | 12.2 | 0 | Yy0 | hv | 0 | -9 | 9 | 0 | 1.5 | FALSE
100 MVA 220/110 kV | 0.06 | 55 | 0.26 | 100 | 110 | 220 | 12 | 0 | Yy0 | hv | 0 | -9 | 9 | 0 | 1.5 | FALSE
63 MVA 110/20 kV | 0.04 | 22 | 0.32 | 63 | 20 | 110 | 18 | 150 | YNd5 | hv | 0 | -9 | 9 | 0 | 1.5 | FALSE
40 MVA 110/20 kV | 0.05 | 18 | 0.34 | 40 | 20 | 110 | 16.2 | 150 | YNd5 | hv | 0 | -9 | 9 | 0 | 1.5 | FALSE
25 MVA 110/20 kV | 0.07 | 14 | 0.41 | 25 | 20 | 110 | 12 | 150 | YNd5 | hv | 0 | -9 | 9 | 0 | 1.5 | FALSE
63 MVA 110/10 kV | 0.04 | 22 | 0.32 | 63 | 10 | 110 | 18 | 150 | YNd5 | hv | 0 | -9 | 9 | 0 | 1.5 | FALSE
40 MVA 110/10 kV | 0.05 | 18 | 0.34 | 40 | 10 | 110 | 16.2 | 150 | YNd5 | hv | 0 | -9 | 9 | 0 | 1.5 | FALSE
25 MVA 110/10 kV | 0.07 | 14 | 0.41 | 25 | 10 | 110 | 12 | 150 | YNd5 | hv | 0 | -9 | 9 | 0 | 1.5 | FALSE
0.25 MVA 20/0.4 kV | 0.32 | 0.8 | 1.44 | 0.25 | 0.4 | 20 | 6 | 150 | Yzn5 | hv | 0 | -2 | 2 | 0 | 2.5 | FALSE
0.4 MVA 20/0.4 kV | 0.3375 | 1.35 | 1.425 | 0.4 | 0.4 | 20 | 6 | 150 | Dyn5 | hv | 0 | -2 | 2 | 0 | 2.5 | FALSE
0.63 MVA 20/0.4 kV | 0.2619 | 1.65 | 1.206 | 0.63 | 0.4 | 20 | 6 | 150 | Dyn5 | hv | 0 | -2 | 2 | 0 | 2.5 | FALSE
0.25 MVA 10/0.4 kV | 0.24 | 0.6 | 1.2 | 0.25 | 0.4 | 10 | 4 | 150 | Dyn5 | hv | 0 | -2 | 2 | 0 | 2.5 | FALSE
0.4 MVA 10/0.4 kV | 0.2375 | 0.95 | 1.325 | 0.4 | 0.4 | 10 | 4 | 150 | Dyn5 | hv | 0 | -2 | 2 | 0 | 2.5 | FALSE
0.63 MVA 10/0.4 kV | 0.1873 | 1.18 | 1.0794 | 0.63 | 0.4 | 10 | 4 | 150 | Dyn5 | hv | 0 | -2 | 2 | 0 | 2.5 | FALSE

## trafo3w_std_types
| sn_hv_mva | sn_mv_mva | sn_lv_mva | vn_hv_kv | vn_mv_kv | vn_lv_kv | vk_hv_percent | vk_mv_percent | vk_lv_percent | vkr_hv_percent | vkr_mv_percent | vkr_lv_percent | pfe_kw | i0_percent | shift_mv_degree | shift_lv_degree | vector_group | tap_side | tap_neutral | tap_min | tap_max | tap_step_percent
63/25/38 MVA 110/20/10 kV | 63 | 25 | 38 | 110 | 20 | 10 | 10.4 | 10.4 | 10.4 | 0.28 | 0.32 | 0.35 | 35 | 0.89 | 0 | 0 | YN0yn0yn0 | hv | 0 | -10 | 10 | 1.2
63/25/38 MVA 110/10/10 kV | 63 | 25 | 38 | 110 | 10 | 10 | 10.4 | 10.4 | 10.4 | 0.28 | 0.32 | 0.35 | 35 | 0.89 | 0 | 0 | YN0yn0yn0 | hv | 0 | -10 | 10 | 1.2

## fuse_std_types
| fuse_type | i_rated_a | t_avg | t_min | t_total | x_avg | x_min | x_total
HV 100A | HV 100A | 100 | 0 | [10.0, 3.64, 0.854, 0.281, 0.1, 0.0531, 0.022, 0.01] | [10.0, 4.267, 1.21, 0.403, 0.1, 0.058, 0.022, 0.01] | 0 | [300.0, 350.0, 450.0, 550.0, 700.0, 850.0, 1200.0, 1752.0] | [600.0, 700.0, 900.0, 1150.0, 1665.0, 2000.0, 3000.0, 4313.0]
HV 10A | HV 10A | 10 | 0 | [10.0, 1675.0, 0.344, 0.156, 0.1, 0.0417, 0.0171, 0.01] | [10.0, 1.3, 0.3, 0.155, 0.1, 0.0555, 0.023, 0.01] | 0 | [30.0, 32.0, 35.0, 37.0, 39.0, 50.0, 70.0, 88.0] | [60.0, 70.0, 80.0, 87.0, 94.0, 110.0, 150.0, 216.0]
HV 125A | HV 125A | 125 | 0 | [10.0, 1.82, 0.344, 0.1, 0.0467, 0.0269, 0.01] | [10.0, 2.478, 0.426, 0.1, 0.0427, 0.0211, 0.01] | 0 | [375.0, 500.0, 700.0, 925.0, 1200.0, 1500.0, 2341.0] | [750.0, 1000.0, 1500.0, 2200.0, 3000.0, 4000.0, 5765.0]
HV 160A | HV 160A | 160 | 0 | [10.0, 4.15, 1.03, 0.198, 0.1, 0.051, 0.0172, 0.01] | [10.0, 2.3, 0.734, 0.274, 0.1, 0.046, 0.0177, 0.01] | 0 | [480.0, 550.0, 700.0, 1000.0, 1260.0, 1600.0, 2500.0, 3227.0] | [960.0, 1300.0, 1700.0, 2200.0, 2996.0, 4000.0, 6000.0, 7946.0]
HV 16A | HV 16A | 16 | 0 | [10.0, 0.352, 0.164, 0.1, 0.0649, 0.0342, 0.01] | [10.0, 2.34, 0.722, 0.181, 0.1, 0.055, 0.0296, 0.01] | 0 | [48.0, 60.0, 65.0, 71.0, 80.0, 100.0, 162.0] | [96.0, 110.0, 125.0, 150.0, 168.0, 200.0, 250.0, 398.0]
HV 200A | HV 200A | 200 | 0 | [10.0, 4.267, 1.21, 0.403, 0.1, 0.058, 0.022, 0.01] | [10.0, 3.73, 1.654, 0.328, 0.1, 0.0531, 0.019, 0.01] | 0 | [600.0, 700.0, 900.0, 1150.0, 1665.0, 2000.0, 3000.0, 4313.0] | [1200.0, 1500.0, 1800.0, 2700.0, 3960.0, 5000.0, 7500.0, 10620.0]
HV 20A | HV 20A | 20 | 0 | [10.0, 1.3, 0.3, 0.155, 0.1, 0.0555, 0.023, 0.01] | [10.0, 1.3, 0.161, 0.1, 0.0611, 0.0399, 0.0141, 0.01] | 0 | [60.0, 70.0, 80.0, 87.0, 94.0, 110.0, 150.0, 216.0] | [120.0, 150.0, 200.0, 223.0, 260.0, 300.0, 450.0, 532.0]
HV 25A | HV 25A | 25 | 0 | [10.0, 2.512, 0.833, 0.299, 0.1, 0.0372, 0.0223, 0.01] | [10.0, 3.125, 0.597, 0.198, 0.1, 0.0378, 0.022, 0.01] | 0 | [75.0, 82.0, 90.0, 100.0, 124.0, 170.0, 200.0, 289.0] | [150.0, 170.0, 210.0, 250.0, 294.0, 400.0, 500.0, 711.0]
HV 31.5A | HV 31.5A | 31.5 | 0 | [10.0, 2.34, 0.722, 0.181, 0.1, 0.055, 0.0296, 0.01] | [10.0, 2.84, 0.368, 0.164, 0.1, 0.0621, 0.0378, 0.0195, 0.01] | 0 | [95.0, 110.0, 125.0, 150.0, 165.0, 200.0, 250.0, 390.0] | [189.0, 220.0, 300.0, 350.0, 393.0, 450.0, 530.0, 700.0, 960.0]
HV 40A | HV 40A | 40 | 0 | [10.0, 1.3, 0.161, 0.1, 0.0611, 0.0399, 0.0141, 0.01] | [10.0, 2.05, 0.369, 0.198, 0.1, 0.051, 0.0298, 0.01] | 0 | [120.0, 150.0, 200.0, 223.0, 260.0, 300.0, 450.0, 532.0] | [240.0, 300.0, 400.0, 450.0, 530.0, 650.0, 800.0, 1311.0]
HV 50A | HV 50A | 50 | 0 | [10.0, 3.215, 0.597, 0.198, 0.1, 0.0378, 0.022, 0.01] | [10.0, 3.64, 0.854, 0.281, 0.1, 0.0531, 0.022, 0.01] | 0 | [150.0, 170.0, 210.0, 250.0, 294.0, 400.0, 500.0, 711.0] | [300.0, 350.0, 450.0, 550.0, 700.0, 850.0, 1200.0, 1752.0]
HV 6.3A | HV 6.3A | 6.3 | 0 | [10.0, 1.39, 0.344, 0.168, 0.1, 0.056, 0.0263, 0.01] | [10.0, 1.711, 0.516, 0.198, 0.1, 0.0634, 0.0303, 0.01] | 0 | [19.0, 19.5, 20.4, 20.8, 22.0, 25.0, 32.0, 48.0] | [38.0, 40.0, 43.0, 48.0, 53.0, 60.0, 75.0, 118.0]
HV 63A | HV 63A | 63 | 0 | [10.0, 2.84, 0.368, 0.164, 0.1, 0.0621, 0.0378, 0.0195, 0.01] | [10.0, 1.82, 0.344, 0.1, 0.0467, 0.0269, 0.01] | 0 | [189.0, 220.0, 300.0, 350.0, 393.0, 450.0, 530.0, 700.0, 961.0] | [378.0, 500.0, 700.0, 934.0, 1200.0, 1500.0, 2366.0]
HV 80A | HV 80A | 80 | 0 | [10.0, 2.05, 0.369, 0.198, 0.1, 0.051, 0.0298, 0.01] | [10.0, 4.15, 1.03, 0.198, 0.1, 0.051, 0.0172, 0.01] | 0 | [240.0, 300.0, 400.0, 450.0, 530.0, 650.0, 800.0, 1311.0] | [480.0, 550.0, 700.0, 1000.0, 1260.0, 1600.0, 2500.0, 3227.0]
Siemens NH-1-100 | Siemens NH-1-100 | 100 | [5400.0, 2000.0, 400.0, 20.0, 1.0, 0.2, 0.012, 0.004] | 0 | 0 | [150.0, 190.0, 250.0, 430.0, 900.0, 1250.0, 2700.0, 3600.0] | 0 | 0
Siemens NH-1-125 | Siemens NH-1-125 | 125 | [4800.0, 120.0, 7.0, 0.1, 0.004] | 0 | 0 | [180.0, 400.0, 740.0, 2000.0, 4250.0] | 0 | 0
Siemens NH-1-16 | Siemens NH-1-16 | 16 | [4000.0, 400.0, 2.0, 0.1, 0.04, 0.01] | 0 | 0 | [26.0, 35.0, 75.0, 150.0, 200.0, 300.0] | 0 | 0
Siemens NH-1-160 | Siemens NH-1-160 | 160 | [4800.0, 120.0, 7.0, 0.1, 0.004] | 0 | 0 | [210.0, 500.0, 900.0, 2300.0, 5000.0] | 0 | 0
Siemens NH-1-25 | Siemens NH-1-25 | 25 | [4000.0, 1000.0, 10.0, 0.2, 0.02, 0.01] | 0 | 0 | [40.0, 50.0, 100.0, 210.0, 400.0, 500.0] | 0 | 0
Siemens NH-1-50 | Siemens NH-1-50 | 50 | [4000.0, 40.0, 4.0, 1.0, 0.02, 0.01] | 0 | 0 | [86.0, 200.0, 300.0, 400.0, 1000.0, 1280.0] | 0 | 0
Siemens NH-1-63 | Siemens NH-1-63 | 63 | [4000.0, 100.0, 10.0, 2.0, 0.04, 0.01] | 0 | 0 | [100.0, 200.0, 300.0, 400.0, 1000.0, 1500.0] | 0 | 0
Siemens NH-1-80 | Siemens NH-1-80 | 80 | [4800.0, 120.0, 7.0, 0.1, 0.01] | 0 | 0 | [150.58, 250.0, 450.0, 1150.0, 2470.0] | 0 | 0
Siemens NH-2-1000 | Siemens NH-2-1000 | 1000 | [4800.0, 120.0, 7.0, 0.1, 0.004] | 0 | 0 | [1900.0, 3500.0, 8400.0, 24000.0, 52000.0] | 0 | 0
Siemens NH-2-200 | Siemens NH-2-200 | 200 | [4800.0, 120.0, 7.0, 0.1, 0.004] | 0 | 0 | [280.0, 650.0, 1200.0, 3000.0, 7000.0] | 0 | 0
Siemens NH-2-224 | Siemens NH-2-224 | 224 | [4800.0, 120.0, 7.0, 0.2, 0.04, 0.004] | 0 | 0 | [400.0, 750.0, 1453.0, 3025.0, 4315.0, 7600.0] | 0 | 0
Siemens NH-2-250 | Siemens NH-2-250 | 250 | [4800.0, 120.0, 7.0, 0.1, 0.004] | 0 | 0 | [450.0, 800.0, 1650.0, 4000.0, 8500.0] | 0 | 0
Siemens NH-2-315 | Siemens NH-2-315 | 315 | [4800.0, 120.0, 7.0, 0.1, 0.004] | 0 | 0 | [550.0, 920.0, 1900.0, 5000.0, 11000.0] | 0 | 0
Siemens NH-2-355 | Siemens NH-2-355 | 355 | [4800.0, 120.0, 6.0, 0.1, 0.004] | 0 | 0 | [650.0, 1116.27, 2350.0, 5840.0, 12790.0] | 0 | 0
Siemens NH-2-400 | Siemens NH-2-400 | 400 | [4800.0, 120.0, 7.0, 0.1, 0.004] | 0 | 0 | [720.0, 1350.0, 2800.0, 6500.0, 15000.0] | 0 | 0
Siemens NH-2-425 | Siemens NH-2-425 | 425 | [4800.0, 120.0, 7.0, 0.1, 0.004] | 0 | 0 | [850.0, 1500.0, 3050.0, 7500.0, 16500.0] | 0 | 0
Siemens NH-2-630 | Siemens NH-2-630 | 630 | [4800.0, 120.0, 7.0, 0.1, 0.004] | 0 | 0 | [1200.0, 2000.0, 4800.0, 12000.0, 26000.0] | 0 | 0

## dtypes
| element | column | dtype
0 | bus | name | object
1 | bus | vn_kv | float64
2 | bus | type | object
3 | bus | zone | object
4 | bus | in_service | bool
5 | load | name | object
6 | load | bus | uint32
7 | load | p_mw | float64
8 | load | q_mvar | float64
9 | load | const_z_percent | float64
10 | load | const_i_percent | float64
11 | load | sn_mva | float64
12 | load | scaling | float64
13 | load | in_service | bool
14 | load | type | object
15 | ext_grid | name | object
16 | ext_grid | bus | uint32
17 | ext_grid | vm_pu | float64
18 | ext_grid | va_degree | float64
19 | ext_grid | slack_weight | float64
20 | ext_grid | in_service | bool
21 | line | name | object
22 | line | std_type | object
23 | line | from_bus | uint32
24 | line | to_bus | uint32
25 | line | length_km | float64
26 | line | r_ohm_per_km | float64
27 | line | x_ohm_per_km | float64
28 | line | c_nf_per_km | float64
29 | line | g_us_per_km | float64
30 | line | max_i_ka | float64
31 | line | df | float64
32 | line | parallel | uint32
33 | line | type | object
34 | line | in_service | bool
35 | trafo | name | object
36 | trafo | std_type | object
37 | trafo | hv_bus | uint32
38 | trafo | lv_bus | uint32
39 | trafo | sn_mva | float64
40 | trafo | vn_hv_kv | float64
41 | trafo | vn_lv_kv | float64
42 | trafo | vk_percent | float64
43 | trafo | vkr_percent | float64
44 | trafo | pfe_kw | float64
45 | trafo | i0_percent | float64
46 | trafo | shift_degree | float64
47 | trafo | tap_side | object
48 | trafo | tap_neutral | int32
49 | trafo | tap_min | int32
50 | trafo | tap_max | int32
51 | trafo | tap_step_percent | float64
52 | trafo | tap_step_degree | float64
53 | trafo | tap_pos | int32
54 | trafo | tap_phase_shifter | bool
55 | trafo | parallel | uint32
56 | trafo | df | float64
57 | trafo | in_service | bool
58 | line_geodata | coords | object
59 | bus_geodata | x | float64
60 | bus_geodata | y | float64
61 | bus_geodata | coords | object

## parameters
| version | format_version | converged | OPF_converged | name | f_hz | sn_mva
0 | 2.14.6 | 2.14.0 | FALSE | FALSE |  | 50 | 1