## bus
| name | vn_kv | type | zone | in_service
0 | bus_LV_6421-20_0_2_node_0 | 0.4 | n |  | TRUE
1 | bus_LV_6421-20_0_2_node_9 | 0.4 | n |  | TRUE
2 | bus_LV_6421-20_0_2_node_11 | 0.4 | n |  | TRUE
3 | bus_LV_6421-20_0_2_node_8 | 0.4 | n |  | TRUE
4 | bus_LV_6421-20_0_2_node_5 | 0.4 | n |  | TRUE
5 | bus_LV_6421-20_0_2_node_108 | 0.4 | n |  | TRUE
6 | bus_LV_6421-20_0_2_node_107 | 0.4 | n |  | TRUE
7 | bus_LV_6421-20_0_2_node_65 | 0.4 | n |  | TRUE
8 | bus_LV_6421-20_0_2_node_1 | 0.4 | n |  | TRUE
9 | bus_LV_6421-20_0_2_node_2 | 0.4 | n |  | TRUE
10 | bus_LV_6421-20_0_2_node_3 | 0.4 | n |  | TRUE
11 | bus_LV_6421-20_0_2_node_4 | 0.4 | n |  | TRUE
12 | bus_LV_6421-20_0_2_node_6 | 0.4 | n |  | TRUE
13 | bus_LV_6421-20_0_2_node_7 | 0.4 | n |  | TRUE
14 | bus_LV_6421-20_0_2_node_44 | 0.4 | n |  | TRUE
15 | bus_LV_6421-20_0_2_node_56 | 0.4 | n |  | TRUE
16 | bus_LV_6421-20_0_2_node_57 | 0.4 | n |  | TRUE
17 | bus_LV_6421-20_0_2_node_54 | 0.4 | n |  | TRUE
18 | bus_LV_6421-20_0_2_node_45 | 0.4 | n |  | TRUE
19 | bus_LV_6421-20_0_2_node_70 | 0.4 | n |  | TRUE
20 | bus_LV_6421-20_0_2_node_55 | 0.4 | n |  | TRUE
21 | bus_LV_6421-20_0_2_node_53 | 0.4 | n |  | TRUE
22 | bus_LV_6421-20_0_2_node_12 | 0.4 | n |  | TRUE
23 | bus_LV_6421-20_0_2_node_13 | 0.4 | n |  | TRUE
24 | bus_LV_6421-20_0_2_node_14 | 0.4 | n |  | TRUE
25 | bus_LV_6421-20_0_2_node_15 | 0.4 | n |  | TRUE
26 | bus_LV_6421-20_0_2_node_16 | 0.4 | n |  | TRUE
27 | bus_LV_6421-20_0_2_node_17 | 0.4 | n |  | TRUE
28 | bus_LV_6421-20_0_2_node_18 | 0.4 | n |  | TRUE
29 | bus_LV_6421-20_0_2_node_33 | 0.4 | n |  | TRUE
30 | bus_LV_6421-20_0_2_node_19 | 0.4 | n |  | TRUE
31 | bus_LV_6421-20_0_2_node_32 | 0.4 | n |  | TRUE
32 | bus_LV_6421-20_0_2_node_20 | 0.4 | n |  | TRUE
33 | bus_LV_6421-20_0_2_node_21 | 0.4 | n |  | TRUE
34 | bus_LV_6421-20_0_2_node_23 | 0.4 | n |  | TRUE
35 | bus_LV_6421-20_0_2_node_110 | 0.4 | n |  | TRUE
36 | bus_LV_6421-20_0_2_node_22 | 0.4 | n |  | TRUE
37 | bus_LV_6421-20_0_2_node_103 | 0.4 | n |  | TRUE
38 | bus_LV_6421-20_0_2_node_34 | 0.4 | n |  | TRUE
39 | bus_LV_6421-20_0_2_node_92 | 0.4 | n |  | TRUE
40 | bus_LV_6421-20_0_2_node_97 | 0.4 | n |  | TRUE
41 | bus_LV_6421-20_0_2_node_94 | 0.4 | n |  | TRUE
42 | bus_LV_6421-20_0_2_node_102 | 0.4 | n |  | TRUE
43 | bus_LV_6421-20_0_2_node_24 | 0.4 | n |  | TRUE
44 | bus_LV_6421-20_0_2_node_25 | 0.4 | n |  | TRUE
45 | bus_LV_6421-20_0_2_node_26 | 0.4 | n |  | TRUE
46 | bus_LV_6421-20_0_2_node_27 | 0.4 | n |  | TRUE
47 | bus_LV_6421-20_0_2_node_28 | 0.4 | n |  | TRUE
48 | bus_LV_6421-20_0_2_node_29 | 0.4 | n |  | TRUE
49 | bus_LV_6421-20_0_2_node_30 | 0.4 | n |  | TRUE
50 | bus_LV_6421-20_0_2_node_36 | 0.4 | n |  | TRUE
51 | bus_LV_6421-20_0_2_node_31 | 0.4 | n |  | TRUE
52 | bus_LV_6421-20_0_2_node_39 | 0.4 | n |  | TRUE
53 | bus_LV_6421-20_0_2_node_37 | 0.4 | n |  | TRUE
54 | bus_LV_6421-20_0_2_node_40 | 0.4 | n |  | TRUE
55 | bus_LV_6421-20_0_2_node_38 | 0.4 | n |  | TRUE
56 | bus_LV_6421-20_0_2_node_41 | 0.4 | n |  | TRUE
57 | bus_LV_6421-20_0_2_node_42 | 0.4 | n |  | TRUE
58 | bus_LV_6421-20_0_2_node_43 | 0.4 | n |  | TRUE
59 | bus_LV_6421-20_0_2_node_48 | 0.4 | n |  | TRUE
60 | bus_LV_6421-20_0_2_node_49 | 0.4 | n |  | TRUE
61 | bus_LV_6421-20_0_2_node_106 | 0.4 | n |  | TRUE
62 | bus_LV_6421-20_0_2_node_46 | 0.4 | n |  | TRUE
63 | bus_LV_6421-20_0_2_node_47 | 0.4 | n |  | TRUE
64 | bus_LV_6421-20_0_2_node_51 | 0.4 | n |  | TRUE
65 | bus_LV_6421-20_0_2_node_52 | 0.4 | n |  | TRUE
66 | bus_LV_6421-20_0_2_node_69 | 0.4 | n |  | TRUE
67 | bus_LV_6421-20_0_2_node_58 | 0.4 | n |  | TRUE
68 | bus_LV_6421-20_0_2_node_59 | 0.4 | n |  | TRUE
69 | bus_LV_6421-20_0_2_node_60 | 0.4 | n |  | TRUE
70 | bus_LV_6421-20_0_2_node_61 | 0.4 | n |  | TRUE
71 | bus_LV_6421-20_0_2_node_62 | 0.4 | n |  | TRUE
72 | bus_LV_6421-20_0_2_node_63 | 0.4 | n |  | TRUE
73 | bus_LV_6421-20_0_2_node_91 | 0.4 | n |  | TRUE
74 | bus_LV_6421-20_0_2_node_93 | 0.4 | n |  | TRUE
75 | bus_LV_6421-20_0_2_node_105 | 0.4 | n |  | TRUE
76 | bus_LV_6421-20_0_2_node_64 | 0.4 | n |  | TRUE
77 | bus_LV_6421-20_0_2_node_67 | 0.4 | n |  | TRUE
78 | bus_LV_6421-20_0_2_node_66 | 0.4 | n |  | TRUE
79 | bus_LV_6421-20_0_2_node_68 | 0.4 | n |  | TRUE
80 | bus_LV_6421-20_0_2_node_71 | 0.4 | n |  | TRUE
81 | bus_LV_6421-20_0_2_node_72 | 0.4 | n |  | TRUE
82 | bus_LV_6421-20_0_2_node_73 | 0.4 | n |  | TRUE
83 | bus_LV_6421-20_0_2_node_74 | 0.4 | n |  | TRUE
84 | bus_LV_6421-20_0_2_node_75 | 0.4 | n |  | TRUE
85 | bus_LV_6421-20_0_2_node_76 | 0.4 | n |  | TRUE
86 | bus_LV_6421-20_0_2_node_77 | 0.4 | n |  | TRUE
87 | bus_LV_6421-20_0_2_node_87 | 0.4 | n |  | TRUE
88 | bus_LV_6421-20_0_2_node_99 | 0.4 | n |  | TRUE
89 | bus_LV_6421-20_0_2_node_104 | 0.4 | n |  | TRUE
90 | bus_LV_6421-20_0_2_node_82 | 0.4 | n |  | TRUE
91 | bus_LV_6421-20_0_2_node_100 | 0.4 | n |  | TRUE
92 | bus_LV_6421-20_0_2_node_98 | 0.4 | n |  | TRUE
93 | bus_LV_6421-20_0_2_node_78 | 0.4 | n |  | TRUE
94 | bus_LV_6421-20_0_2_node_79 | 0.4 | n |  | TRUE
95 | bus_LV_6421-20_0_2_node_80 | 0.4 | n |  | TRUE
96 | bus_LV_6421-20_0_2_node_81 | 0.4 | n |  | TRUE
97 | bus_LV_6421-20_0_2_node_83 | 0.4 | n |  | TRUE
98 | bus_LV_6421-20_0_2_node_85 | 0.4 | n |  | TRUE
99 | bus_LV_6421-20_0_2_node_86 | 0.4 | n |  | TRUE
100 | bus_LV_6421-20_0_2_node_88 | 0.4 | n |  | TRUE
101 | bus_LV_6421-20_0_2_node_89 | 0.4 | n |  | TRUE
102 | bus_LV_6421-20_0_2_node_90 | 0.4 | n |  | TRUE
103 | bus_LV_6421-20_0_2_node_109 | 0.4 | n |  | TRUE
104 | bus_LV_6421-20_0_2_node_101 | 0.4 | n |  | TRUE
105 | bus_LV_6421-20_0_2_node_95 | 0.4 | n |  | TRUE
106 | bus_LV_6421-20_0_2_node_96 | 0.4 | n |  | TRUE
107 | bus_MV_307_0_node_60 | 20 | n |  | TRUE

## load
| name | bus | p_mw | q_mvar | const_z_percent | const_i_percent | sn_mva | scaling | in_service | type
0 | LV_6421-20_0_2_load_0 | 0 | 0.001501 | 0.00037618 | 0 | 0 |  | 1 | TRUE | wye
1 | LV_6421-20_0_2_load_9 | 1 | 0.002169 | 0.00054361 | 0 | 0 |  | 1 | TRUE | wye
2 | LV_6421-20_0_2_load_11 | 2 | 0.0003238 | 8.1152e-05 | 0 | 0 |  | 1 | TRUE | wye
3 | LV_6421-20_0_2_load_8 | 3 | 0.0035123 | 0.00088026 | 0 | 0 |  | 1 | TRUE | wye
4 | LV_6421-20_0_2_load_108 | 5 | 0.00068088 | 0.00017065 | 0 | 0 |  | 1 | TRUE | wye
5 | LV_6421-20_0_2_load_65 | 7 | 6.0622e-05 | 1.5193e-05 | 0 | 0 |  | 1 | TRUE | wye
6 | LV_6421-20_0_2_load_2 | 9 | 0.0018701 | 0.0004687 | 0 | 0 |  | 1 | TRUE | wye
7 | LV_6421-20_0_2_load_4 | 11 | 0.0015576 | 0.00039038 | 0 | 0 |  | 1 | TRUE | wye
8 | LV_6421-20_0_2_load_7 | 13 | 0.00035537 | 8.9064e-05 | 0 | 0 |  | 1 | TRUE | wye
9 | LV_6421-20_0_2_load_44 | 14 | 0.00041525 | 0.00010407 | 0 | 0 |  | 1 | TRUE | wye
10 | LV_6421-20_0_2_load_57 | 16 | 0.00051992 | 0.0001303 | 0 | 0 |  | 1 | TRUE | wye
11 | LV_6421-20_0_2_load_45 | 18 | 0.0015638 | 0.00039193 | 0 | 0 |  | 1 | TRUE | wye
12 | LV_6421-20_0_2_load_70 | 19 | 0.00057781 | 0.00014481 | 0 | 0 |  | 1 | TRUE | wye
13 | LV_6421-20_0_2_load_55 | 20 | 0.00024399 | 6.115e-05 | 0 | 0 |  | 1 | TRUE | wye
14 | LV_6421-20_0_2_load_53 | 21 | 0.00012385 | 3.1041e-05 | 0 | 0 |  | 1 | TRUE | wye
15 | LV_6421-20_0_2_load_12 | 22 | 0.0027019 | 0.00067716 | 0 | 0 |  | 1 | TRUE | wye
16 | LV_6421-20_0_2_load_13 | 23 | 0.0020436 | 0.00051218 | 0 | 0 |  | 1 | TRUE | wye
17 | LV_6421-20_0_2_load_14 | 24 | 0.0016122 | 0.00040407 | 0 | 0 |  | 1 | TRUE | wye
18 | LV_6421-20_0_2_load_15 | 25 | 0.0018425 | 0.00046178 | 0 | 0 |  | 1 | TRUE | wye
19 | LV_6421-20_0_2_load_16 | 26 | 0.00085756 | 0.00021492 | 0 | 0 |  | 1 | TRUE | wye
20 | LV_6421-20_0_2_load_17 | 27 | 0.0016058 | 0.00040246 | 0 | 0 |  | 1 | TRUE | wye
21 | LV_6421-20_0_2_load_18 | 28 | 0.0021976 | 0.00055077 | 0 | 0 |  | 1 | TRUE | wye
22 | LV_6421-20_0_2_load_33 | 29 | 0.0018286 | 0.00045828 | 0 | 0 |  | 1 | TRUE | wye
23 | LV_6421-20_0_2_load_19 | 30 | 0.0040163 | 0.0010066 | 0 | 0 |  | 1 | TRUE | wye
24 | LV_6421-20_0_2_load_32 | 31 | 0.0023289 | 0.00058368 | 0 | 0 |  | 1 | TRUE | wye
25 | LV_6421-20_0_2_load_110 | 35 | 0.0028088 | 0.00070396 | 0 | 0 |  | 1 | TRUE | wye
26 | LV_6421-20_0_2_load_103 | 37 | 0.0028252 | 0.00070805 | 0 | 0 |  | 1 | TRUE | wye
27 | LV_6421-20_0_2_load_34 | 38 | 0.0021544 | 0.00053995 | 0 | 0 |  | 1 | TRUE | wye
28 | LV_6421-20_0_2_load_97 | 40 | 0.0013694 | 0.00034321 | 0 | 0 |  | 1 | TRUE | wye
29 | LV_6421-20_0_2_load_94 | 41 | 0.0016661 | 0.00041756 | 0 | 0 |  | 1 | TRUE | wye
30 | LV_6421-20_0_2_load_102 | 42 | 0.0024663 | 0.00061812 | 0 | 0 |  | 1 | TRUE | wye
31 | LV_6421-20_0_2_load_24 | 43 | 0.003054 | 0.00076539 | 0 | 0 |  | 1 | TRUE | wye
32 | LV_6421-20_0_2_load_25 | 44 | 0.0014195 | 0.00035577 | 0 | 0 |  | 1 | TRUE | wye
33 | LV_6421-20_0_2_load_26 | 45 | 0.0033218 | 0.00083253 | 0 | 0 |  | 1 | TRUE | wye
34 | LV_6421-20_0_2_load_27 | 46 | 0.0027239 | 0.00068267 | 0 | 0 |  | 1 | TRUE | wye
35 | LV_6421-20_0_2_load_28 | 47 | 0.0018713 | 0.00046898 | 0 | 0 |  | 1 | TRUE | wye
36 | LV_6421-20_0_2_load_29 | 48 | 0.00078733 | 0.00019732 | 0 | 0 |  | 1 | TRUE | wye
37 | LV_6421-20_0_2_load_30 | 49 | 0.0021185 | 0.00053094 | 0 | 0 |  | 1 | TRUE | wye
38 | LV_6421-20_0_2_load_31 | 51 | 0.0021013 | 0.00052664 | 0 | 0 |  | 1 | TRUE | wye
39 | LV_6421-20_0_2_load_37 | 53 | 0.0030482 | 0.00076396 | 0 | 0 |  | 1 | TRUE | wye
40 | LV_6421-20_0_2_load_40 | 54 | 0.0023908 | 0.0005992 | 0 | 0 |  | 1 | TRUE | wye
41 | LV_6421-20_0_2_load_38 | 55 | 0.0017746 | 0.00044476 | 0 | 0 |  | 1 | TRUE | wye
42 | LV_6421-20_0_2_load_42 | 57 | 0.0012562 | 0.00031483 | 0 | 0 |  | 1 | TRUE | wye
43 | LV_6421-20_0_2_load_43 | 58 | 0.0019292 | 0.00048351 | 0 | 0 |  | 1 | TRUE | wye
44 | LV_6421-20_0_2_load_48 | 59 | 0.0001667 | 4.1778e-05 | 0 | 0 |  | 1 | TRUE | wye
45 | LV_6421-20_0_2_load_49 | 60 | 0.00021694 | 5.4371e-05 | 0 | 0 |  | 1 | TRUE | wye
46 | LV_6421-20_0_2_load_106 | 61 | 0.00082575 | 0.00020695 | 0 | 0 |  | 1 | TRUE | wye
47 | LV_6421-20_0_2_load_46 | 62 | 0.0010829 | 0.00027141 | 0 | 0 |  | 1 | TRUE | wye
48 | LV_6421-20_0_2_load_47 | 63 | 0.00088453 | 0.00022168 | 0 | 0 |  | 1 | TRUE | wye
49 | LV_6421-20_0_2_load_52 | 65 | 0.00011657 | 2.9215e-05 | 0 | 0 |  | 1 | TRUE | wye
50 | LV_6421-20_0_2_load_69 | 66 | 0.0020555 | 0.00051515 | 0 | 0 |  | 1 | TRUE | wye
51 | LV_6421-20_0_2_load_58 | 67 | 0.020637 | 0.0051722 | 0 | 0 |  | 1 | TRUE | wye
52 | LV_6421-20_0_2_load_59 | 68 | 0.0023555 | 0.00059035 | 0 | 0 |  | 1 | TRUE | wye
53 | LV_6421-20_0_2_load_61 | 70 | 0.0010993 | 0.00027551 | 0 | 0 |  | 1 | TRUE | wye
54 | LV_6421-20_0_2_load_62 | 71 | 0.0013271 | 0.0003326 | 0 | 0 |  | 1 | TRUE | wye
55 | LV_6421-20_0_2_load_63 | 72 | 0.0061368 | 0.001538 | 0 | 0 |  | 1 | TRUE | wye
56 | LV_6421-20_0_2_load_105 | 75 | 0.0038905 | 0.00097506 | 0 | 0 |  | 1 | TRUE | wye
57 | LV_6421-20_0_2_load_64 | 76 | 0.00087117 | 0.00021834 | 0 | 0 |  | 1 | TRUE | wye
58 | LV_6421-20_0_2_load_67 | 77 | 0.00024824 | 6.2215e-05 | 0 | 0 |  | 1 | TRUE | wye
59 | LV_6421-20_0_2_load_66 | 78 | 0.00051921 | 0.00013013 | 0 | 0 |  | 1 | TRUE | wye
60 | LV_6421-20_0_2_load_71 | 80 | 0.0025927 | 0.00064979 | 0 | 0 |  | 1 | TRUE | wye
61 | LV_6421-20_0_2_load_72 | 81 | 0.0023362 | 0.0005855 | 0 | 0 |  | 1 | TRUE | wye
62 | LV_6421-20_0_2_load_74 | 83 | 0.0019655 | 0.00049259 | 0 | 0 |  | 1 | TRUE | wye
63 | LV_6421-20_0_2_load_75 | 84 | 0.0018425 | 0.00046177 | 0 | 0 |  | 1 | TRUE | wye
64 | LV_6421-20_0_2_load_77 | 86 | 0.0015135 | 0.00037931 | 0 | 0 |  | 1 | TRUE | wye
65 | LV_6421-20_0_2_load_99 | 88 | 0.0015842 | 0.00039703 | 0 | 0 |  | 1 | TRUE | wye
66 | LV_6421-20_0_2_load_104 | 89 | 0.0023449 | 0.00058768 | 0 | 0 |  | 1 | TRUE | wye
67 | LV_6421-20_0_2_load_82 | 90 | 0.0038841 | 0.00097343 | 0 | 0 |  | 1 | TRUE | wye
68 | LV_6421-20_0_2_load_100 | 91 | 0.0019092 | 0.0004785 | 0 | 0 |  | 1 | TRUE | wye
69 | LV_6421-20_0_2_load_78 | 93 | 0.0023241 | 0.00058247 | 0 | 0 |  | 1 | TRUE | wye
70 | LV_6421-20_0_2_load_86 | 99 | 0.0041155 | 0.0010315 | 0 | 0 |  | 1 | TRUE | wye
71 | LV_6421-20_0_2_load_88 | 100 | 0.0022175 | 0.00055576 | 0 | 0 |  | 1 | TRUE | wye
72 | LV_6421-20_0_2_load_89 | 101 | 0.00063288 | 0.00015862 | 0 | 0 |  | 1 | TRUE | wye
73 | LV_6421-20_0_2_load_90 | 102 | 0.0023582 | 0.00059103 | 0 | 0 |  | 1 | TRUE | wye
74 | LV_6421-20_0_2_load_109 | 103 | 0.00095933 | 0.00024043 | 0 | 0 |  | 1 | TRUE | wye
75 | LV_6421-20_0_2_load_101 | 104 | 0.0039759 | 0.00099644 | 0 | 0 |  | 1 | TRUE | wye
76 | LV_6421-20_0_2_load_95 | 105 | 0.0015635 | 0.00039185 | 0 | 0 |  | 1 | TRUE | wye
77 | LV_6421-20_0_2_load_96 | 106 | 0.0024509 | 0.00061426 | 0 | 0 |  | 1 | TRUE | wye

## ext_grid
| name | bus | vm_pu | va_degree | slack_weight | in_service
0 |  | 103 | 1 | 0 | 1 | TRUE

## line
| name | std_type | from_bus | to_bus | length_km | r_ohm_per_km | x_ohm_per_km | c_nf_per_km | g_us_per_km | max_i_ka | df | parallel | type | in_service
0 | LV_6421-20_0_2_line_0 |  | 0 | 1 | 0.04499 | 0.125 | 0.08 | 261 | 0 | 0.364 | 1 | 1 | cs | TRUE
1 | LV_6421-20_0_2_line_1 |  | 0 | 2 | 0.31594 | 0.125 | 0.08 | 261 | 0 | 0.364 | 1 | 1 | cs | TRUE
2 | LV_6421-20_0_2_line_2 |  | 1 | 3 | 0.048942 | 0.125 | 0.08 | 261 | 0 | 0.364 | 1 | 1 | cs | TRUE
3 | LV_6421-20_0_2_line_3 |  | 2 | 4 | 0.048406 | 0.125 | 0.08 | 261 | 0 | 0.364 | 1 | 1 | cs | TRUE
4 | LV_6421-20_0_2_line_4 |  | 4 | 10 | 0.061944 | 0.125 | 0.08 | 261 | 0 | 0.364 | 1 | 1 | cs | TRUE
5 | LV_6421-20_0_2_line_5 |  | 5 | 6 | 0.16769 | 0.125 | 0.08 | 261 | 0 | 0.364 | 1 | 1 | cs | TRUE
6 | LV_6421-20_0_2_line_6 |  | 5 | 7 | 0.1003 | 0.125 | 0.08 | 261 | 0 | 0.364 | 1 | 1 | cs | TRUE
7 | LV_6421-20_0_2_line_7 |  | 6 | 61 | 0.078654 | 0.125 | 0.08 | 261 | 0 | 0.364 | 1 | 2 | cs | TRUE
8 | LV_6421-20_0_2_line_8 |  | 6 | 58 | 0.0062946 | 0.125 | 0.08 | 261 | 0 | 0.364 | 1 | 2 | cs | TRUE
9 | LV_6421-20_0_2_line_9 |  | 8 | 9 | 0.20082 | 0.125 | 0.08 | 261 | 0 | 0.364 | 1 | 1 | cs | TRUE
10 | LV_6421-20_0_2_line_10 |  | 8 | 10 | 0.11785 | 0.125 | 0.08 | 261 | 0 | 0.364 | 1 | 1 | cs | TRUE
11 | LV_6421-20_0_2_line_11 |  | 9 | 11 | 0.1236 | 0.125 | 0.08 | 261 | 0 | 0.364 | 1 | 1 | cs | TRUE
12 | LV_6421-20_0_2_line_12 |  | 10 | 12 | 0.066213 | 0.125 | 0.08 | 261 | 0 | 0.364 | 1 | 1 | cs | TRUE
13 | LV_6421-20_0_2_line_13 |  | 10 | 13 | 0.23737 | 0.125 | 0.08 | 261 | 0 | 0.364 | 1 | 1 | cs | TRUE
14 | LV_6421-20_0_2_line_14 |  | 11 | 14 | 9.6983e-05 | 0.125 | 0.08 | 261 | 0 | 0.364 | 1 | 1 | cs | TRUE
15 | LV_6421-20_0_2_line_15 |  | 12 | 15 | 0.023542 | 0.125 | 0.08 | 261 | 0 | 0.364 | 1 | 1 | cs | TRUE
16 | LV_6421-20_0_2_line_16 |  | 12 | 16 | 0.05155 | 0.125 | 0.08 | 261 | 0 | 0.364 | 1 | 1 | cs | TRUE
17 | LV_6421-20_0_2_line_17 |  | 13 | 17 | 0.049432 | 0.125 | 0.08 | 261 | 0 | 0.364 | 1 | 1 | cs | TRUE
18 | LV_6421-20_0_2_line_18 |  | 14 | 18 | 0.020158 | 0.125 | 0.08 | 261 | 0 | 0.364 | 1 | 1 | cs | TRUE
19 | LV_6421-20_0_2_line_19 |  | 15 | 19 | 0.019972 | 0.125 | 0.08 | 261 | 0 | 0.364 | 1 | 1 | cs | TRUE
20 | LV_6421-20_0_2_line_20 |  | 17 | 20 | 0.03816 | 0.125 | 0.08 | 261 | 0 | 0.364 | 1 | 1 | cs | TRUE
21 | LV_6421-20_0_2_line_21 |  | 17 | 21 | 0.041715 | 0.125 | 0.08 | 261 | 0 | 0.364 | 1 | 1 | cs | TRUE
22 | LV_6421-20_0_2_line_22 |  | 18 | 62 | 0.019575 | 0.125 | 0.08 | 261 | 0 | 0.364 | 1 | 1 | cs | TRUE
23 | LV_6421-20_0_2_line_23 |  | 19 | 66 | 0.078115 | 0.125 | 0.08 | 261 | 0 | 0.364 | 1 | 1 | cs | TRUE
24 | LV_6421-20_0_2_line_24 |  | 20 | 65 | 0.01392 | 0.125 | 0.08 | 261 | 0 | 0.364 | 1 | 1 | cs | TRUE
25 | LV_6421-20_0_2_line_25 |  | 22 | 23 | 0.025431 | 0.125 | 0.08 | 261 | 0 | 0.364 | 1 | 1 | cs | TRUE
26 | LV_6421-20_0_2_line_26 |  | 22 | 24 | 0.0062181 | 0.125 | 0.08 | 261 | 0 | 0.364 | 1 | 1 | cs | TRUE
27 | LV_6421-20_0_2_line_27 |  | 23 | 25 | 0.02134 | 0.125 | 0.08 | 261 | 0 | 0.364 | 1 | 1 | cs | TRUE
28 | LV_6421-20_0_2_line_28 |  | 24 | 26 | 0.010298 | 0.125 | 0.08 | 261 | 0 | 0.364 | 1 | 1 | cs | TRUE
29 | LV_6421-20_0_2_line_29 |  | 25 | 27 | 0.0094233 | 0.125 | 0.08 | 261 | 0 | 0.364 | 1 | 1 | cs | TRUE
30 | LV_6421-20_0_2_line_30 |  | 26 | 28 | 0.023521 | 0.125 | 0.08 | 261 | 0 | 0.364 | 1 | 1 | cs | TRUE
31 | LV_6421-20_0_2_line_31 |  | 27 | 29 | 0.035356 | 0.125 | 0.08 | 261 | 0 | 0.364 | 1 | 1 | cs | TRUE
32 | LV_6421-20_0_2_line_32 |  | 28 | 30 | 0.03732 | 0.125 | 0.08 | 261 | 0 | 0.364 | 1 | 1 | cs | TRUE
33 | LV_6421-20_0_2_line_33 |  | 29 | 31 | 0.034219 | 0.125 | 0.08 | 261 | 0 | 0.364 | 1 | 1 | cs | TRUE
34 | LV_6421-20_0_2_line_34 |  | 30 | 32 | 0.013902 | 0.125 | 0.08 | 261 | 0 | 0.364 | 1 | 1 | cs | TRUE
35 | LV_6421-20_0_2_line_35 |  | 31 | 51 | 0.00051151 | 0.125 | 0.08 | 261 | 0 | 0.364 | 1 | 1 | cs | TRUE
36 | LV_6421-20_0_2_line_36 |  | 32 | 33 | 0.13377 | 0.125 | 0.08 | 261 | 0 | 0.364 | 1 | 1 | cs | TRUE
37 | LV_6421-20_0_2_line_37 |  | 32 | 34 | 0.12967 | 0.125 | 0.08 | 261 | 0 | 0.364 | 1 | 1 | cs | TRUE
38 | LV_6421-20_0_2_line_38 |  | 33 | 35 | 0.09499 | 0.125 | 0.08 | 261 | 0 | 0.364 | 1 | 1 | cs | TRUE
39 | LV_6421-20_0_2_line_39 |  | 33 | 36 | 0.087319 | 0.125 | 0.08 | 261 | 0 | 0.364 | 1 | 1 | cs | TRUE
40 | LV_6421-20_0_2_line_40 |  | 34 | 38 | 0.084199 | 0.125 | 0.08 | 261 | 0 | 0.364 | 1 | 1 | cs | TRUE
41 | LV_6421-20_0_2_line_41 |  | 36 | 37 | 0.041866 | 0.125 | 0.08 | 261 | 0 | 0.364 | 1 | 1 | cs | TRUE
42 | LV_6421-20_0_2_line_42 |  | 37 | 42 | 0.021179 | 0.125 | 0.08 | 261 | 0 | 0.364 | 1 | 1 | cs | TRUE
43 | LV_6421-20_0_2_line_43 |  | 39 | 40 | 0.035586 | 0.125 | 0.08 | 261 | 0 | 0.364 | 1 | 1 | cs | TRUE
44 | LV_6421-20_0_2_line_44 |  | 39 | 41 | 0.028462 | 0.125 | 0.08 | 261 | 0 | 0.364 | 1 | 1 | cs | TRUE
45 | LV_6421-20_0_2_line_45 |  | 40 | 92 | 0.02456 | 0.125 | 0.08 | 261 | 0 | 0.364 | 1 | 1 | cs | TRUE
46 | LV_6421-20_0_2_line_46 |  | 41 | 105 | 0.027565 | 0.125 | 0.08 | 261 | 0 | 0.364 | 1 | 1 | cs | TRUE
47 | LV_6421-20_0_2_line_47 |  | 43 | 44 | 0.008031 | 0.125 | 0.08 | 261 | 0 | 0.364 | 1 | 1 | cs | TRUE
48 | LV_6421-20_0_2_line_48 |  | 43 | 45 | 0.023105 | 0.125 | 0.08 | 261 | 0 | 0.364 | 1 | 1 | cs | TRUE
49 | LV_6421-20_0_2_line_49 |  | 44 | 46 | 0.024829 | 0.125 | 0.08 | 261 | 0 | 0.364 | 1 | 1 | cs | TRUE
50 | LV_6421-20_0_2_line_50 |  | 45 | 47 | 0.00528 | 0.125 | 0.08 | 261 | 0 | 0.364 | 1 | 1 | cs | TRUE
51 | LV_6421-20_0_2_line_51 |  | 46 | 48 | 0.0001337 | 0.125 | 0.08 | 261 | 0 | 0.364 | 1 | 1 | cs | TRUE
52 | LV_6421-20_0_2_line_52 |  | 47 | 49 | 0.0071602 | 0.125 | 0.08 | 261 | 0 | 0.364 | 1 | 1 | cs | TRUE
53 | LV_6421-20_0_2_line_53 |  | 48 | 50 | 0.047863 | 0.125 | 0.08 | 261 | 0 | 0.364 | 1 | 1 | cs | TRUE
54 | LV_6421-20_0_2_line_54 |  | 49 | 51 | 0.03191 | 0.125 | 0.08 | 261 | 0 | 0.364 | 1 | 1 | cs | TRUE
55 | LV_6421-20_0_2_line_55 |  | 50 | 52 | 0.001997 | 0.125 | 0.08 | 261 | 0 | 0.364 | 1 | 2 | cs | TRUE
56 | LV_6421-20_0_2_line_56 |  | 50 | 53 | 0.043578 | 0.125 | 0.08 | 261 | 0 | 0.364 | 1 | 1 | cs | TRUE
57 | LV_6421-20_0_2_line_57 |  | 52 | 54 | 0.079447 | 0.125 | 0.08 | 261 | 0 | 0.364 | 1 | 2 | cs | TRUE
58 | LV_6421-20_0_2_line_58 |  | 53 | 55 | 0.02101 | 0.125 | 0.08 | 261 | 0 | 0.364 | 1 | 1 | cs | TRUE
59 | LV_6421-20_0_2_line_59 |  | 54 | 56 | 0.13702 | 0.125 | 0.08 | 261 | 0 | 0.364 | 1 | 2 | cs | TRUE
60 | LV_6421-20_0_2_line_60 |  | 56 | 57 | 0.11738 | 0.125 | 0.08 | 261 | 0 | 0.364 | 1 | 2 | cs | TRUE
61 | LV_6421-20_0_2_line_61 |  | 57 | 58 | 0.058005 | 0.125 | 0.08 | 261 | 0 | 0.364 | 1 | 2 | cs | TRUE
62 | LV_6421-20_0_2_line_62 |  | 59 | 60 | 0.018114 | 0.125 | 0.08 | 261 | 0 | 0.364 | 1 | 1 | cs | TRUE
63 | LV_6421-20_0_2_line_63 |  | 60 | 64 | 0.0020704 | 0.125 | 0.08 | 261 | 0 | 0.364 | 1 | 1 | cs | TRUE
64 | LV_6421-20_0_2_line_64 |  | 61 | 101 | 0.031003 | 0.125 | 0.08 | 261 | 0 | 0.364 | 1 | 2 | cs | TRUE
65 | LV_6421-20_0_2_line_65 |  | 62 | 63 | 0.066133 | 0.125 | 0.08 | 261 | 0 | 0.364 | 1 | 1 | cs | TRUE
66 | LV_6421-20_0_2_line_66 |  | 64 | 65 | 0.014572 | 0.125 | 0.08 | 261 | 0 | 0.364 | 1 | 1 | cs | TRUE
67 | LV_6421-20_0_2_line_67 |  | 66 | 79 | 0.224 | 0.125 | 0.08 | 261 | 0 | 0.364 | 1 | 1 | cs | TRUE
68 | LV_6421-20_0_2_line_68 |  | 67 | 68 | 0.0029981 | 0.125 | 0.08 | 261 | 0 | 0.364 | 1 | 1 | cs | TRUE
69 | LV_6421-20_0_2_line_69 |  | 67 | 69 | 0.010381 | 0.125 | 0.08 | 261 | 0 | 0.364 | 1 | 1 | cs | TRUE
70 | LV_6421-20_0_2_line_70 |  | 68 | 70 | 0.00091211 | 0.125 | 0.08 | 261 | 0 | 0.364 | 1 | 1 | cs | TRUE
71 | LV_6421-20_0_2_line_71 |  | 69 | 71 | 0.0019722 | 0.125 | 0.08 | 261 | 0 | 0.364 | 1 | 1 | cs | TRUE
72 | LV_6421-20_0_2_line_72 |  | 69 | 72 | 0.024435 | 0.125 | 0.08 | 261 | 0 | 0.364 | 1 | 1 | cs | TRUE
73 | LV_6421-20_0_2_line_73 |  | 70 | 73 | 0.21061 | 0.125 | 0.08 | 261 | 0 | 0.364 | 1 | 2 | cs | TRUE
74 | LV_6421-20_0_2_line_74 |  | 71 | 76 | 0.056579 | 0.125 | 0.08 | 261 | 0 | 0.364 | 1 | 1 | cs | TRUE
75 | LV_6421-20_0_2_line_75 |  | 73 | 74 | 0.028789 | 0.125 | 0.08 | 261 | 0 | 0.364 | 1 | 2 | cs | TRUE
76 | LV_6421-20_0_2_line_76 |  | 73 | 75 | 0.017883 | 0.125 | 0.08 | 261 | 0 | 0.364 | 1 | 1 | cs | TRUE
77 | LV_6421-20_0_2_line_77 |  | 74 | 104 | 0.017568 | 0.125 | 0.08 | 261 | 0 | 0.364 | 1 | 1 | cs | TRUE
78 | LV_6421-20_0_2_line_78 |  | 74 | 98 | 0.026189 | 0.125 | 0.08 | 261 | 0 | 0.364 | 1 | 2 | cs | TRUE
79 | LV_6421-20_0_2_line_79 |  | 76 | 77 | 0.049855 | 0.125 | 0.08 | 261 | 0 | 0.364 | 1 | 1 | cs | TRUE
80 | LV_6421-20_0_2_line_80 |  | 77 | 78 | 0.0018995 | 0.125 | 0.08 | 261 | 0 | 0.364 | 1 | 1 | cs | TRUE
81 | LV_6421-20_0_2_line_81 |  | 78 | 79 | 0.077689 | 0.125 | 0.08 | 261 | 0 | 0.364 | 1 | 1 | cs | TRUE
82 | LV_6421-20_0_2_line_82 |  | 80 | 81 | 0.023994 | 0.125 | 0.08 | 261 | 0 | 0.364 | 1 | 1 | cs | TRUE
83 | LV_6421-20_0_2_line_83 |  | 80 | 82 | 0.012408 | 0.125 | 0.08 | 261 | 0 | 0.364 | 1 | 1 | cs | TRUE
84 | LV_6421-20_0_2_line_84 |  | 81 | 83 | 0.019138 | 0.125 | 0.08 | 261 | 0 | 0.364 | 1 | 1 | cs | TRUE
85 | LV_6421-20_0_2_line_85 |  | 82 | 84 | 0.0041055 | 0.125 | 0.08 | 261 | 0 | 0.364 | 1 | 1 | cs | TRUE
86 | LV_6421-20_0_2_line_86 |  | 83 | 85 | 0.021268 | 0.125 | 0.08 | 261 | 0 | 0.364 | 1 | 1 | cs | TRUE
87 | LV_6421-20_0_2_line_87 |  | 84 | 86 | 0.0089425 | 0.125 | 0.08 | 261 | 0 | 0.364 | 1 | 1 | cs | TRUE
88 | LV_6421-20_0_2_line_88 |  | 85 | 87 | 0.00731 | 0.125 | 0.08 | 261 | 0 | 0.364 | 1 | 1 | cs | TRUE
89 | LV_6421-20_0_2_line_89 |  | 85 | 88 | 0.0022561 | 0.125 | 0.08 | 261 | 0 | 0.364 | 1 | 1 | cs | TRUE
90 | LV_6421-20_0_2_line_90 |  | 86 | 89 | 0.010591 | 0.125 | 0.08 | 261 | 0 | 0.364 | 1 | 1 | cs | TRUE
91 | LV_6421-20_0_2_line_91 |  | 87 | 90 | 0.025168 | 0.125 | 0.08 | 261 | 0 | 0.364 | 1 | 1 | cs | TRUE
92 | LV_6421-20_0_2_line_92 |  | 88 | 91 | 0.020459 | 0.125 | 0.08 | 261 | 0 | 0.364 | 1 | 1 | cs | TRUE
93 | LV_6421-20_0_2_line_93 |  | 89 | 92 | 0.0062172 | 0.125 | 0.08 | 261 | 0 | 0.364 | 1 | 1 | cs | TRUE
94 | LV_6421-20_0_2_line_94 |  | 90 | 94 | 0.020753 | 0.125 | 0.08 | 261 | 0 | 0.364 | 1 | 1 | cs | TRUE
95 | LV_6421-20_0_2_line_95 |  | 93 | 94 | 0.01844 | 0.125 | 0.08 | 261 | 0 | 0.364 | 1 | 2 | cs | TRUE
96 | LV_6421-20_0_2_line_96 |  | 93 | 95 | 0.016979 | 0.125 | 0.08 | 261 | 0 | 0.364 | 1 | 2 | cs | TRUE
97 | LV_6421-20_0_2_line_97 |  | 94 | 96 | 0.024102 | 0.125 | 0.08 | 261 | 0 | 0.364 | 1 | 2 | cs | TRUE
98 | LV_6421-20_0_2_line_98 |  | 95 | 97 | 0.038072 | 0.125 | 0.08 | 261 | 0 | 0.364 | 1 | 2 | cs | TRUE
99 | LV_6421-20_0_2_line_99 |  | 96 | 98 | 0.003168 | 0.125 | 0.08 | 261 | 0 | 0.364 | 1 | 2 | cs | TRUE
100 | LV_6421-20_0_2_line_100 |  | 96 | 99 | 0.017375 | 0.125 | 0.08 | 261 | 0 | 0.364 | 1 | 1 | cs | TRUE
101 | LV_6421-20_0_2_line_101 |  | 97 | 100 | 0.0159 | 0.125 | 0.08 | 261 | 0 | 0.364 | 1 | 2 | cs | TRUE
102 | LV_6421-20_0_2_line_102 |  | 97 | 101 | 0.017188 | 0.125 | 0.08 | 261 | 0 | 0.364 | 1 | 2 | cs | TRUE
103 | LV_6421-20_0_2_line_103 |  | 98 | 102 | 0.018372 | 0.125 | 0.08 | 261 | 0 | 0.364 | 1 | 1 | cs | TRUE
104 | LV_6421-20_0_2_line_104 |  | 100 | 103 | 0.041155 | 0.125 | 0.08 | 261 | 0 | 0.364 | 1 | 2 | cs | TRUE
105 | LV_6421-20_0_2_line_105 |  | 105 | 106 | 0.030406 | 0.125 | 0.08 | 261 | 0 | 0.364 | 1 | 1 | cs | TRUE

## trafo
| name | std_type | hv_bus | lv_bus | sn_mva | vn_hv_kv | vn_lv_kv | vk_percent | vkr_percent | pfe_kw | i0_percent | shift_degree | tap_side | tap_neutral | tap_min | tap_max | tap_step_percent | tap_step_degree | tap_pos | tap_phase_shifter | parallel | df | in_service
0 | LV_6421-20_0_2_trafo_109 | 0.63 MVA 20/0.4 kV | 107 | 103 | 0.63 | 20 | 0.4 | 6 | 1.206 | 1.65 | 0.2619 | 150 | hv | 0 | -2 | 2 | 2.5 | 0 | 0 | FALSE | 1 | 1 | TRUE

## line_geodata
| x0 | y0 | x1 | y1 | x2 | y2 | x3 | y3 | x4 | y4 | x5 | y5 | x6 | y6 | x7 | y7 | x8 | y8 | x9 | y9 | x10 | y10 | x11 | y11 | x12 | y12 | x13 | y13
0 | 2554438.0842 | 1214956.9574 | 2554393.142 | 1214959.0231
1 | 2554231.2106 | 1215230.3077 | 2554393.142 | 1214959.0231
2 | 2554438.0842 | 1214956.9574 | 2554474.1062 | 1214990.0901
3 | 2554203.9889 | 1215267.9507 | 2554207.9977 | 1215255.0566 | 2554214.8157 | 1215242.0964 | 2554226.089 | 1215232.8153 | 2554231.2106 | 1215230.3077
4 | 2554193.6612 | 1215327.988 | 2554192.8054 | 1215309.5615 | 2554195.7922 | 1215288.2147 | 2554200.8717 | 1215273.3557 | 2554203.9889 | 1215267.9507
5 | 2553990.2484 | 1215677.4545 | 2553976.9978 | 1215710.699 | 2553904.0165 | 1215820.7074
6 | 2553990.2484 | 1215677.4545 | 2553985.6274 | 1215577.2595
7 | 2553904.0165 | 1215820.7074 | 2553883.8171 | 1215817.4621 | 2553872.2158 | 1215816.5626 | 2553849.1416 | 1215815.6633 | 2553831.302 | 1215812.222 | 2553826.3885 | 1215810.2384
8 | 2553904.0165 | 1215820.7074 | 2553910.1608 | 1215822.0749
9 | 2554107.2649 | 1215249.641 | 2554104.6648 | 1215246.2924 | 2554085.9757 | 1215208.781 | 2554049.0293 | 1215093.4313 | 2554043.993 | 1215063.7527 | 2554042.3191 | 1215060.7355
10 | 2554193.6612 | 1215327.988 | 2554156.4458 | 1215305.3947 | 2554129.4695 | 1215278.2978 | 2554107.2649 | 1215249.641
11 | 2554042.3191 | 1215060.7355 | 2553982.3596 | 1214952.6567
12 | 2554193.6612 | 1215327.988 | 2554184.7008 | 1215336.8512 | 2554136.7994 | 1215361.2349
13 | 2554193.6612 | 1215327.988 | 2554221.0944 | 1215351.3796 | 2554246.3895 | 1215379.168 | 2554271.3497 | 1215412.796 | 2554278.507 | 1215435.0764 | 2554283.2479 | 1215462.0782 | 2554293.7378 | 1215484.2552 | 2554307.5066 | 1215503.3051 | 2554322.5221 | 1215520.7346
14 | 2553982.3126 | 1214952.5719 | 2553982.3596 | 1214952.6567
15 | 2554115.7414 | 1215371.8814 | 2554136.7994 | 1215361.2349
16 | 2554136.7994 | 1215361.2349 | 2554130.3796 | 1215353.9134 | 2554123.4413 | 1215343.3717 | 2554110.584 | 1215317.1627
17 | 2554354.7862 | 1215558.1857 | 2554322.5221 | 1215520.7346
18 | 2553972.5335 | 1214934.9448 | 2553982.3126 | 1214952.5719
19 | 2554115.7414 | 1215371.8814 | 2554097.2297 | 1215379.3769
20 | 2554354.7862 | 1215558.1857 | 2554383.2861 | 1215583.5613
21 | 2554354.7862 | 1215558.1857 | 2554378.5967 | 1215527.2958 | 2554380.8535 | 1215525.7894
22 | 2553972.5335 | 1214934.9448 | 2553963.0371 | 1214917.8273
23 | 2554023.8788 | 1215373.0929 | 2554057.728 | 1215386.6825 | 2554072.8587 | 1215389.2449 | 2554097.2297 | 1215379.3769
24 | 2554393.6824 | 1215592.8178 | 2554383.2861 | 1215583.5613
25 | 2553672.3607 | 1215874.5454 | 2553648.3305 | 1215866.2208
26 | 2553642.455 | 1215864.1854 | 2553648.3305 | 1215866.2208
27 | 2553692.5249 | 1215881.5307 | 2553672.3607 | 1215874.5454
28 | 2553642.455 | 1215864.1854 | 2553632.7244 | 1215860.8146
29 | 2553692.5249 | 1215881.5307 | 2553701.4291 | 1215884.6153
30 | 2553610.499 | 1215853.1152 | 2553632.7244 | 1215860.8146
31 | 2553701.4291 | 1215884.6153 | 2553734.8371 | 1215896.1886
32 | 2553610.499 | 1215853.1152 | 2553575.2355 | 1215840.8992
33 | 2553767.1712 | 1215907.3898 | 2553734.8371 | 1215896.1886
34 | 2553561.9263 | 1215844.9166 | 2553575.2355 | 1215840.8992
35 | 2553767.1712 | 1215907.3898 | 2553767.6546 | 1215907.5572
36 | 2553516.0788 | 1215726.2486 | 2553516.2063 | 1215728.9493 | 2553520.7871 | 1215729.2358 | 2553522.0147 | 1215730.8605 | 2553524.6985 | 1215767.239 | 2553525.793 | 1215778.0591 | 2553526.722 | 1215784.2333 | 2553527.9111 | 1215790.6389 | 2553531.1375 | 1215799.3077 | 2553531.7842 | 1215800.4478 | 2553535.1103 | 1215806.3253 | 2553542.2613 | 1215815.8418 | 2553557.3345 | 1215837.3924 | 2553561.9263 | 1215844.9166
37 | 2553561.9263 | 1215844.9166 | 2553554.5634 | 1215847.1421 | 2553565.2491 | 1215864.9581 | 2553578.8888 | 1215887.6985 | 2553620.3141 | 1215949.8456
38 | 2553516.0788 | 1215726.2486 | 2553524.0117 | 1215727.9543 | 2553534.7751 | 1215731.3945 | 2553544.5493 | 1215737.4884 | 2553567.0628 | 1215756.9575 | 2553592.6417 | 1215780.0605
39 | 2553516.0788 | 1215726.2486 | 2553515.3373 | 1215711.0454 | 2553515.2791 | 1215705.5426 | 2553514.3867 | 1215698.2341 | 2553521.7125 | 1215696.1089 | 2553528.638 | 1215697.1554 | 2553562.7781 | 1215707.1058 | 2553570.9779 | 1215710.9107
40 | 2553620.3141 | 1215949.8456 | 2553632.2038 | 1215951.7318 | 2553679.7282 | 1215963.624 | 2553702.3338 | 1215968.7097
41 | 2553570.9779 | 1215710.9107 | 2553579.1225 | 1215690.1459 | 2553597.1708 | 1215697.6875
42 | 2553616.712 | 1215705.8529 | 2553597.1708 | 1215697.6875
43 | 2553633.7972 | 1215711.1874 | 2553631.1448 | 1215717.6897 | 2553626.4941 | 1215734.725 | 2553624.0994 | 1215745.3634
44 | 2553633.7972 | 1215711.1874 | 2553651.9318 | 1215733.1238
45 | 2553631.2246 | 1215767.83 | 2553626.1688 | 1215760.176 | 2553623.067 | 1215749.9497 | 2553624.0994 | 1215745.3634
46 | 2553651.9318 | 1215733.1238 | 2553669.4952 | 1215754.3693
47 | 2553831.6584 | 1215928.8518 | 2553839.2931 | 1215931.3437
48 | 2553809.6951 | 1215921.678 | 2553831.4025 | 1215928.7683 | 2553831.6584 | 1215928.8518
49 | 2553862.8964 | 1215939.0478 | 2553839.2931 | 1215931.3437
50 | 2553809.6951 | 1215921.678 | 2553804.6761 | 1215920.0386
51 | 2553862.8964 | 1215939.0478 | 2553863.0235 | 1215939.0892
52 | 2553804.6761 | 1215920.0386 | 2553797.8698 | 1215917.8155
53 | 2553908.4308 | 1215954.2192 | 2553889.094 | 1215947.5985 | 2553863.0235 | 1215939.0892
54 | 2553797.8698 | 1215917.8155 | 2553789.7112 | 1215915.1507 | 2553787.4428 | 1215914.4123 | 2553767.6546 | 1215907.5572
55 | 2553910.3708 | 1215954.7156 | 2553908.4308 | 1215954.2192
56 | 2553908.4308 | 1215954.2192 | 2553929.745 | 1215916.2092
57 | 2553910.3708 | 1215954.7156 | 2553912.385 | 1215951.0756 | 2553927.9224 | 1215923.0163 | 2553929.113 | 1215920.8725 | 2553966.1707 | 1215937.8489
58 | 2553945.7006 | 1215916.6192 | 2553942.8756 | 1215922.4446 | 2553929.745 | 1215916.2092
59 | 2554069.5518 | 1215863.3408 | 2554059.3342 | 1215867.5667 | 2554049.5597 | 1215877.059 | 2553998.7221 | 1215928.5604 | 2553985.1428 | 1215941.84 | 2553980.2798 | 1215944.3124 | 2553966.1707 | 1215937.8489
60 | 2554069.5518 | 1215863.3408 | 2554066.2764 | 1215860.0197 | 2554053.4478 | 1215851.6027 | 2554011.262 | 1215826.0914 | 2553993.0874 | 1215816.6375 | 2553981.9936 | 1215812.632 | 2553971.8939 | 1215812.4879 | 2553966.4167 | 1215814.0424
61 | 2553966.4167 | 1215814.0424 | 2553962.1888 | 1215815.2424 | 2553948.898 | 1215820.7041 | 2553942.6089 | 1215822.376 | 2553936.3063 | 1215823.2921 | 2553926.9275 | 1215824.0652 | 2553917.5324 | 1215823.7155 | 2553910.1608 | 1215822.0749
62 | 2554416.9998 | 1215618.4075 | 2554405.841 | 1215604.1388
63 | 2554404.5655 | 1215602.5079 | 2554405.841 | 1215604.1388
64 | 2553798.9434 | 1215796.2212 | 2553809.0381 | 1215803.234 | 2553826.3885 | 1215810.2384
65 | 2553963.0371 | 1214917.8273 | 2553951.5148 | 1214897.058 | 2553925.5493 | 1214863.5615
66 | 2554404.5655 | 1215602.5079 | 2554393.6824 | 1215592.8178
67 | 2553804.78 | 1215329.5968 | 2553815.4231 | 1215329.214 | 2553861.9375 | 1215339.5368 | 2553925.5675 | 1215350.8503 | 2553985.421 | 1215360.8817 | 2554014.6381 | 1215369.383 | 2554023.8788 | 1215373.0929
68 | 2553742.0294 | 1215511.3981 | 2553741.8026 | 1215514.3876
69 | 2553742.8148 | 1215501.0469 | 2553742.0294 | 1215511.3981
70 | 2553741.7336 | 1215515.2971 | 2553741.8026 | 1215514.3876
71 | 2553742.8148 | 1215501.0469 | 2553742.9213 | 1215499.0776
72 | 2553742.8148 | 1215501.0469 | 2553755.2771 | 1215500.2829 | 2553767.0774 | 1215502.1631
73 | 2553682.9508 | 1215717.5415 | 2553741.7336 | 1215515.2971
74 | 2553750.0461 | 1215444.1652 | 2553746.3567 | 1215447.8211 | 2553745.0386 | 1215459.9274 | 2553742.9213 | 1215499.0776
75 | 2553682.9508 | 1215717.5415 | 2553691.8959 | 1215728.3338 | 2553701.3163 | 1215739.7117
76 | 2553682.9508 | 1215717.5415 | 2553669.3175 | 1215729.1149
77 | 2553701.3163 | 1215739.7117 | 2553687.7717 | 1215750.8994
78 | 2553718.049 | 1215759.8934 | 2553701.3163 | 1215739.7117
79 | 2553750.0461 | 1215444.1652 | 2553770.3641 | 1215424.0314 | 2553777.3997 | 1215403.9788
80 | 2553778.0286 | 1215402.1864 | 2553777.3997 | 1215403.9788
81 | 2553804.78 | 1215329.5968 | 2553796.4467 | 1215343.8367 | 2553779.2861 | 1215398.6025 | 2553778.0286 | 1215402.1864
82 | 2553663.5218 | 1215794.1228 | 2553682.8914 | 1215802.4925 | 2553685.5471 | 1215803.6402
83 | 2553652.7489 | 1215788.052 | 2553659.1596 | 1215792.2379 | 2553663.5218 | 1215794.1228
84 | 2553703.1144 | 1215811.233 | 2553685.5471 | 1215803.6402
85 | 2553652.7489 | 1215788.052 | 2553649.3106 | 1215785.8084
86 | 2553722.6374 | 1215819.671 | 2553703.1144 | 1215811.233
87 | 2553649.3106 | 1215785.8084 | 2553644.499 | 1215782.6687 | 2553642.2157 | 1215780.4309
88 | 2553725.0209 | 1215812.7595 | 2553722.6374 | 1215819.671
89 | 2553722.6374 | 1215819.671 | 2553724.7082 | 1215820.5665
90 | 2553634.6516 | 1215773.0175 | 2553634.6516 | 1215773.0175 | 2553642.2157 | 1215780.4309
91 | 2553725.0209 | 1215812.7595 | 2553721.6669 | 1215810.1062 | 2553716.7803 | 1215804.6632 | 2553716.3358 | 1215803.1658 | 2553725.5342 | 1215795.4363
92 | 2553724.7082 | 1215820.5665 | 2553743.4867 | 1215828.6875
93 | 2553631.2246 | 1215767.83 | 2553634.6516 | 1215773.0175
94 | 2553735.4638 | 1215780.9148 | 2553737.633 | 1215783.5329 | 2553737.0882 | 1215785.7273 | 2553725.5342 | 1215795.4363
95 | 2553735.4638 | 1215780.9148 | 2553736.8007 | 1215780.0039 | 2553740.8434 | 1215776.5259 | 2553749.6297 | 1215769.1223
96 | 2553762.752 | 1215758.367 | 2553760.4937 | 1215759.9077 | 2553756.4509 | 1215763.3745 | 2553749.6297 | 1215769.1223
97 | 2553735.4638 | 1215780.9148 | 2553720.0725 | 1215762.3347
98 | 2553762.752 | 1215758.367 | 2553763.5075 | 1215762.7637 | 2553763.5506 | 1215766.3433 | 2553764.1969 | 1215769.3957 | 2553766.6992 | 1215772.856 | 2553779.3076 | 1215783.153 | 2553784.6951 | 1215786.6132
99 | 2553718.049 | 1215759.8934 | 2553720.0725 | 1215762.3347
100 | 2553720.0725 | 1215762.3347 | 2553706.5533 | 1215773.2496
101 | 2553784.6951 | 1215786.6132 | 2553793.9503 | 1215773.6846
102 | 2553784.6951 | 1215786.6132 | 2553790.4261 | 1215790.3042 | 2553798.9434 | 1215796.2212
103 | 2553718.049 | 1215759.8934 | 2553719.2334 | 1215758.9169 | 2553723.2839 | 1215755.45 | 2553731.9517 | 1215747.8847
104 | 2553794.4814 | 1215739.0305 | 2553797.5777 | 1215743.2985 | 2553805.2237 | 1215757.9367 | 2553793.9503 | 1215773.6846
105 | 2553669.4952 | 1215754.3693 | 2553688.8684 | 1215777.804

## bus_geodata
| x | y | coords
0 | 2554393.142 | 1214959.0231
1 | 2554438.0842 | 1214956.9574
2 | 2554231.2106 | 1215230.3077
3 | 2554474.1062 | 1214990.0901
4 | 2554203.9889 | 1215267.9507
5 | 2553990.2484 | 1215677.4545
6 | 2553904.0165 | 1215820.7074
7 | 2553985.6274 | 1215577.2595
8 | 2554107.2649 | 1215249.641
9 | 2554042.3191 | 1215060.7355
10 | 2554193.6612 | 1215327.988
11 | 2553982.3596 | 1214952.6567
12 | 2554136.7994 | 1215361.2349
13 | 2554322.5221 | 1215520.7346
14 | 2553982.3126 | 1214952.5719
15 | 2554115.7414 | 1215371.8814
16 | 2554110.584 | 1215317.1627
17 | 2554354.7862 | 1215558.1857
18 | 2553972.5335 | 1214934.9448
19 | 2554097.2297 | 1215379.3769
20 | 2554383.2861 | 1215583.5613
21 | 2554380.8535 | 1215525.7894
22 | 2553648.3305 | 1215866.2208
23 | 2553672.3607 | 1215874.5454
24 | 2553642.455 | 1215864.1854
25 | 2553692.5249 | 1215881.5307
26 | 2553632.7244 | 1215860.8146
27 | 2553701.4291 | 1215884.6153
28 | 2553610.499 | 1215853.1152
29 | 2553734.8371 | 1215896.1886
30 | 2553575.2355 | 1215840.8992
31 | 2553767.1712 | 1215907.3898
32 | 2553561.9263 | 1215844.9166
33 | 2553516.0788 | 1215726.2486
34 | 2553620.3141 | 1215949.8456
35 | 2553592.6417 | 1215780.0605
36 | 2553570.9779 | 1215710.9107
37 | 2553597.1708 | 1215697.6875
38 | 2553702.3338 | 1215968.7097
39 | 2553633.7972 | 1215711.1874
40 | 2553624.0994 | 1215745.3634
41 | 2553651.9318 | 1215733.1238
42 | 2553616.712 | 1215705.8529
43 | 2553831.6584 | 1215928.8518
44 | 2553839.2931 | 1215931.3437
45 | 2553809.6951 | 1215921.678
46 | 2553862.8964 | 1215939.0478
47 | 2553804.6761 | 1215920.0386
48 | 2553863.0235 | 1215939.0892
49 | 2553797.8698 | 1215917.8155
50 | 2553908.4308 | 1215954.2192
51 | 2553767.6546 | 1215907.5572
52 | 2553910.3708 | 1215954.7156
53 | 2553929.745 | 1215916.2092
54 | 2553966.1707 | 1215937.8489
55 | 2553945.7006 | 1215916.6192
56 | 2554069.5518 | 1215863.3408
57 | 2553966.4167 | 1215814.0424
58 | 2553910.1608 | 1215822.0749
59 | 2554416.9998 | 1215618.4075
60 | 2554405.841 | 1215604.1388
61 | 2553826.3885 | 1215810.2384
62 | 2553963.0371 | 1214917.8273
63 | 2553925.5493 | 1214863.5615
64 | 2554404.5655 | 1215602.5079
65 | 2554393.6824 | 1215592.8178
66 | 2554023.8788 | 1215373.0929
67 | 2553742.0294 | 1215511.3981
68 | 2553741.8026 | 1215514.3876
69 | 2553742.8148 | 1215501.0469
70 | 2553741.7336 | 1215515.2971
71 | 2553742.9213 | 1215499.0776
72 | 2553767.0774 | 1215502.1631
73 | 2553682.9508 | 1215717.5415
74 | 2553701.3163 | 1215739.7117
75 | 2553669.3175 | 1215729.1149
76 | 2553750.0461 | 1215444.1652
77 | 2553777.3997 | 1215403.9788
78 | 2553778.0286 | 1215402.1864
79 | 2553804.78 | 1215329.5968
80 | 2553663.5218 | 1215794.1228
81 | 2553685.5471 | 1215803.6402
82 | 2553652.7489 | 1215788.052
83 | 2553703.1144 | 1215811.233
84 | 2553649.3106 | 1215785.8084
85 | 2553722.6374 | 1215819.671
86 | 2553642.2157 | 1215780.4309
87 | 2553725.0209 | 1215812.7595
88 | 2553724.7082 | 1215820.5665
89 | 2553634.6516 | 1215773.0175
90 | 2553725.5342 | 1215795.4363
91 | 2553743.4867 | 1215828.6875
92 | 2553631.2246 | 1215767.83
93 | 2553749.6297 | 1215769.1223
94 | 2553735.4638 | 1215780.9148
95 | 2553762.752 | 1215758.367
96 | 2553720.0725 | 1215762.3347
97 | 2553784.6951 | 1215786.6132
98 | 2553718.049 | 1215759.8934
99 | 2553706.5533 | 1215773.2496
100 | 2553793.9503 | 1215773.6846
101 | 2553798.9434 | 1215796.2212
102 | 2553731.9517 | 1215747.8847
103 | 2553794.4814 | 1215739.0305
104 | 2553687.7717 | 1215750.8994
105 | 2553669.4952 | 1215754.3693
106 | 2553688.8684 | 1215777.804
107 | 2553784.6951 | 1215786.6132

## line_std_types
| c_nf_per_km | r_ohm_per_km | x_ohm_per_km | max_i_ka | type | q_mm2 | alpha | voltage_rating
NAYY 4x50 SE | 210 | 0.642 | 0.083 | 0.142 | cs | 50 | 0.00403 | LV
NAYY 4x120 SE | 264 | 0.225 | 0.08 | 0.242 | cs | 120 | 0.00403 | LV
NAYY 4x150 SE | 261 | 0.208 | 0.08 | 0.27 | cs | 150 | 0.00403 | LV
NA2XS2Y 1x95 RM/25 12/20 kV | 216 | 0.313 | 0.132 | 0.252 | cs | 95 | 0.00403 | MV
NA2XS2Y 1x185 RM/25 12/20 kV | 273 | 0.161 | 0.117 | 0.362 | cs | 185 | 0.00403 | MV
NA2XS2Y 1x240 RM/25 12/20 kV | 304 | 0.122 | 0.112 | 0.421 | cs | 240 | 0.00403 | MV
NA2XS2Y 1x95 RM/25 6/10 kV | 315 | 0.313 | 0.123 | 0.249 | cs | 95 | 0.00403 | MV
NA2XS2Y 1x185 RM/25 6/10 kV | 406 | 0.161 | 0.11 | 0.358 | cs | 185 | 0.00403 | MV
NA2XS2Y 1x240 RM/25 6/10 kV | 456 | 0.122 | 0.105 | 0.416 | cs | 240 | 0.00403 | MV
NA2XS2Y 1x150 RM/25 12/20 kV | 250 | 0.206 | 0.116 | 0.319 | cs | 150 | 0.00403 | MV
NA2XS2Y 1x120 RM/25 12/20 kV | 230 | 0.253 | 0.119 | 0.283 | cs | 120 | 0.00403 | MV
NA2XS2Y 1x70 RM/25 12/20 kV | 190 | 0.443 | 0.132 | 0.22 | cs | 70 | 0.00403 | MV
NA2XS2Y 1x150 RM/25 6/10 kV | 360 | 0.206 | 0.11 | 0.315 | cs | 150 | 0.00403 | MV
NA2XS2Y 1x120 RM/25 6/10 kV | 340 | 0.253 | 0.113 | 0.28 | cs | 120 | 0.00403 | MV
NA2XS2Y 1x70 RM/25 6/10 kV | 280 | 0.443 | 0.123 | 0.217 | cs | 70 | 0.00403 | MV
N2XS(FL)2Y 1x120 RM/35 64/110 kV | 112 | 0.153 | 0.166 | 0.366 | cs | 120 | 0.00393 | HV
N2XS(FL)2Y 1x185 RM/35 64/110 kV | 125 | 0.099 | 0.156 | 0.457 | cs | 185 | 0.00393 | HV
N2XS(FL)2Y 1x240 RM/35 64/110 kV | 135 | 0.075 | 0.149 | 0.526 | cs | 240 | 0.00393 | HV
N2XS(FL)2Y 1x300 RM/35 64/110 kV | 144 | 0.06 | 0.144 | 0.588 | cs | 300 | 0.00393 | HV
15-AL1/3-ST1A 0.4 | 11 | 1.8769 | 0.35 | 0.105 | ol | 16 | 0.00403 | LV
24-AL1/4-ST1A 0.4 | 11.25 | 1.2012 | 0.335 | 0.14 | ol | 24 | 0.00403 | LV
48-AL1/8-ST1A 0.4 | 12.2 | 0.5939 | 0.3 | 0.21 | ol | 48 | 0.00403 | LV
94-AL1/15-ST1A 0.4 | 13.2 | 0.306 | 0.29 | 0.35 | ol | 94 | 0.00403 | LV
34-AL1/6-ST1A 10.0 | 9.7 | 0.8342 | 0.36 | 0.17 | ol | 34 | 0.00403 | MV
48-AL1/8-ST1A 10.0 | 10.1 | 0.5939 | 0.35 | 0.21 | ol | 48 | 0.00403 | MV
70-AL1/11-ST1A 10.0 | 10.4 | 0.4132 | 0.339 | 0.29 | ol | 70 | 0.00403 | MV
94-AL1/15-ST1A 10.0 | 10.75 | 0.306 | 0.33 | 0.35 | ol | 94 | 0.00403 | MV
122-AL1/20-ST1A 10.0 | 11.1 | 0.2376 | 0.323 | 0.41 | ol | 122 | 0.00403 | MV
149-AL1/24-ST1A 10.0 | 11.25 | 0.194 | 0.315 | 0.47 | ol | 149 | 0.00403 | MV
34-AL1/6-ST1A 20.0 | 9.15 | 0.8342 | 0.382 | 0.17 | ol | 34 | 0.00403 | MV
48-AL1/8-ST1A 20.0 | 9.5 | 0.5939 | 0.372 | 0.21 | ol | 48 | 0.00403 | MV
70-AL1/11-ST1A 20.0 | 9.7 | 0.4132 | 0.36 | 0.29 | ol | 70 | 0.00403 | MV
94-AL1/15-ST1A 20.0 | 10 | 0.306 | 0.35 | 0.35 | ol | 94 | 0.00403 | MV
122-AL1/20-ST1A 20.0 | 10.3 | 0.2376 | 0.344 | 0.41 | ol | 122 | 0.00403 | MV
149-AL1/24-ST1A 20.0 | 10.5 | 0.194 | 0.337 | 0.47 | ol | 149 | 0.00403 | MV
184-AL1/30-ST1A 20.0 | 10.75 | 0.1571 | 0.33 | 0.535 | ol | 184 | 0.00403 | MV
243-AL1/39-ST1A 20.0 | 11 | 0.1188 | 0.32 | 0.645 | ol | 243 | 0.00403 | MV
48-AL1/8-ST1A 110.0 | 8 | 0.5939 | 0.46 | 0.21 | ol | 48 | 0.00403 | HV
70-AL1/11-ST1A 110.0 | 8.4 | 0.4132 | 0.45 | 0.29 | ol | 70 | 0.00403 | HV
94-AL1/15-ST1A 110.0 | 8.65 | 0.306 | 0.44 | 0.35 | ol | 94 | 0.00403 | HV
122-AL1/20-ST1A 110.0 | 8.5 | 0.2376 | 0.43 | 0.41 | ol | 122 | 0.00403 | HV
149-AL1/24-ST1A 110.0 | 8.75 | 0.194 | 0.41 | 0.47 | ol | 149 | 0.00403 | HV
184-AL1/30-ST1A 110.0 | 8.8 | 0.1571 | 0.4 | 0.535 | ol | 184 | 0.00403 | HV
243-AL1/39-ST1A 110.0 | 9 | 0.1188 | 0.39 | 0.645 | ol | 243 | 0.00403 | HV
305-AL1/39-ST1A 110.0 | 9.2 | 0.0949 | 0.38 | 0.74 | ol | 305 | 0.00403 | HV
490-AL1/64-ST1A 110.0 | 9.75 | 0.059 | 0.37 | 0.96 | ol | 490 | 0.00403 | HV
679-AL1/86-ST1A 110.0 | 9.95 | 0.042 | 0.36 | 1.15 | ol | 679 | 0.00403 | HV
490-AL1/64-ST1A 220.0 | 10 | 0.059 | 0.285 | 0.96 | ol | 490 | 0.00403 | HV
679-AL1/86-ST1A 220.0 | 11.7 | 0.042 | 0.275 | 1.15 | ol | 679 | 0.00403 | HV
490-AL1/64-ST1A 380.0 | 11 | 0.059 | 0.253 | 0.96 | ol | 490 | 0.00403 | HV
679-AL1/86-ST1A 380.0 | 14.6 | 0.042 | 0.25 | 1.15 | ol | 679 | 0.00403 | HV

## trafo_std_types
| i0_percent | pfe_kw | vkr_percent | sn_mva | vn_lv_kv | vn_hv_kv | vk_percent | shift_degree | vector_group | tap_side | tap_neutral | tap_min | tap_max | tap_step_degree | tap_step_percent | tap_phase_shifter
160 MVA 380/110 kV | 0.06 | 60 | 0.25 | 160 | 110 | 380 | 12.2 | 0 | Yy0 | hv | 0 | -9 | 9 | 0 | 1.5 | FALSE
100 MVA 220/110 kV | 0.06 | 55 | 0.26 | 100 | 110 | 220 | 12 | 0 | Yy0 | hv | 0 | -9 | 9 | 0 | 1.5 | FALSE
63 MVA 110/20 kV | 0.04 | 22 | 0.32 | 63 | 20 | 110 | 18 | 150 | YNd5 | hv | 0 | -9 | 9 | 0 | 1.5 | FALSE
40 MVA 110/20 kV | 0.05 | 18 | 0.34 | 40 | 20 | 110 | 16.2 | 150 | YNd5 | hv | 0 | -9 | 9 | 0 | 1.5 | FALSE
25 MVA 110/20 kV | 0.07 | 14 | 0.41 | 25 | 20 | 110 | 12 | 150 | YNd5 | hv | 0 | -9 | 9 | 0 | 1.5 | FALSE
63 MVA 110/10 kV | 0.04 | 22 | 0.32 | 63 | 10 | 110 | 18 | 150 | YNd5 | hv | 0 | -9 | 9 | 0 | 1.5 | FALSE
40 MVA 110/10 kV | 0.05 | 18 | 0.34 | 40 | 10 | 110 | 16.2 | 150 | YNd5 | hv | 0 | -9 | 9 | 0 | 1.5 | FALSE
25 MVA 110/10 kV | 0.07 | 14 | 0.41 | 25 | 10 | 110 | 12 | 150 | YNd5 | hv | 0 | -9 | 9 | 0 | 1.5 | FALSE
0.25 MVA 20/0.4 kV | 0.32 | 0.8 | 1.44 | 0.25 | 0.4 | 20 | 6 | 150 | Yzn5 | hv | 0 | -2 | 2 | 0 | 2.5 | FALSE
0.4 MVA 20/0.4 kV | 0.3375 | 1.35 | 1.425 | 0.4 | 0.4 | 20 | 6 | 150 | Dyn5 | hv | 0 | -2 | 2 | 0 | 2.5 | FALSE
0.63 MVA 20/0.4 kV | 0.2619 | 1.65 | 1.206 | 0.63 | 0.4 | 20 | 6 | 150 | Dyn5 | hv | 0 | -2 | 2 | 0 | 2.5 | FALSE
0.25 MVA 10/0.4 kV | 0.24 | 0.6 | 1.2 | 0.25 | 0.4 | 10 | 4 | 150 | Dyn5 | hv | 0 | -2 | 2 | 0 | 2.5 | FALSE
0.4 MVA 10/0.4 kV | 0.2375 | 0.95 | 1.325 | 0.4 | 0.4 | 10 | 4 | 150 | Dyn5 | hv | 0 | -2 | 2 | 0 | 2.5 | FALSE
0.63 MVA 10/0.4 kV | 0.1873 | 1.18 | 1.0794 | 0.63 | 0.4 | 10 | 4 | 150 | Dyn5 | hv | 0 | -2 | 2 | 0 | 2.5 | FALSE

## trafo3w_std_types
| sn_hv_mva | sn_mv_mva | sn_lv_mva | vn_hv_kv | vn_mv_kv | vn_lv_kv | vk_hv_percent | vk_mv_percent | vk_lv_percent | vkr_hv_percent | vkr_mv_percent | vkr_lv_percent | pfe_kw | i0_percent | shift_mv_degree | shift_lv_degree | vector_group | tap_side | tap_neutral | tap_min | tap_max | tap_step_percent
63/25/38 MVA 110/20/10 kV | 63 | 25 | 38 | 110 | 20 | 10 | 10.4 | 10.4 | 10.4 | 0.28 | 0.32 | 0.35 | 35 | 0.89 | 0 | 0 | YN0yn0yn0 | hv | 0 | -10 | 10 | 1.2
63/25/38 MVA 110/10/10 kV | 63 | 25 | 38 | 110 | 10 | 10 | 10.4 | 10.4 | 10.4 | 0.28 | 0.32 | 0.35 | 35 | 0.89 | 0 | 0 | YN0yn0yn0 | hv | 0 | -10 | 10 | 1.2

## fuse_std_types
| fuse_type | i_rated_a | t_avg | t_min | t_total | x_avg | x_min | x_total
HV 100A | HV 100A | 100 | 0 | [10.0, 3.64, 0.854, 0.281, 0.1, 0.0531, 0.022, 0.01] | [10.0, 4.267, 1.21, 0.403, 0.1, 0.058, 0.022, 0.01] | 0 | [300.0, 350.0, 450.0, 550.0, 700.0, 850.0, 1200.0, 1752.0] | [600.0, 700.0, 900.0, 1150.0, 1665.0, 2000.0, 3000.0, 4313.0]
HV 10A | HV 10A | 10 | 0 | [10.0, 1675.0, 0.344, 0.156, 0.1, 0.0417, 0.0171, 0.01] | [10.0, 1.3, 0.3, 0.155, 0.1, 0.0555, 0.023, 0.01] | 0 | [30.0, 32.0, 35.0, 37.0, 39.0, 50.0, 70.0, 88.0] | [60.0, 70.0, 80.0, 87.0, 94.0, 110.0, 150.0, 216.0]
HV 125A | HV 125A | 125 | 0 | [10.0, 1.82, 0.344, 0.1, 0.0467, 0.0269, 0.01] | [10.0, 2.478, 0.426, 0.1, 0.0427, 0.0211, 0.01] | 0 | [375.0, 500.0, 700.0, 925.0, 1200.0, 1500.0, 2341.0] | [750.0, 1000.0, 1500.0, 2200.0, 3000.0, 4000.0, 5765.0]
HV 160A | HV 160A | 160 | 0 | [10.0, 4.15, 1.03, 0.198, 0.1, 0.051, 0.0172, 0.01] | [10.0, 2.3, 0.734, 0.274, 0.1, 0.046, 0.0177, 0.01] | 0 | [480.0, 550.0, 700.0, 1000.0, 1260.0, 1600.0, 2500.0, 3227.0] | [960.0, 1300.0, 1700.0, 2200.0, 2996.0, 4000.0, 6000.0, 7946.0]
HV 16A | HV 16A | 16 | 0 | [10.0, 0.352, 0.164, 0.1, 0.0649, 0.0342, 0.01] | [10.0, 2.34, 0.722, 0.181, 0.1, 0.055, 0.0296, 0.01] | 0 | [48.0, 60.0, 65.0, 71.0, 80.0, 100.0, 162.0] | [96.0, 110.0, 125.0, 150.0, 168.0, 200.0, 250.0, 398.0]
HV 200A | HV 200A | 200 | 0 | [10.0, 4.267, 1.21, 0.403, 0.1, 0.058, 0.022, 0.01] | [10.0, 3.73, 1.654, 0.328, 0.1, 0.0531, 0.019, 0.01] | 0 | [600.0, 700.0, 900.0, 1150.0, 1665.0, 2000.0, 3000.0, 4313.0] | [1200.0, 1500.0, 1800.0, 2700.0, 3960.0, 5000.0, 7500.0, 10620.0]
HV 20A | HV 20A | 20 | 0 | [10.0, 1.3, 0.3, 0.155, 0.1, 0.0555, 0.023, 0.01] | [10.0, 1.3, 0.161, 0.1, 0.0611, 0.0399, 0.0141, 0.01] | 0 | [60.0, 70.0, 80.0, 87.0, 94.0, 110.0, 150.0, 216.0] | [120.0, 150.0, 200.0, 223.0, 260.0, 300.0, 450.0, 532.0]
HV 25A | HV 25A | 25 | 0 | [10.0, 2.512, 0.833, 0.299, 0.1, 0.0372, 0.0223, 0.01] | [10.0, 3.125, 0.597, 0.198, 0.1, 0.0378, 0.022, 0.01] | 0 | [75.0, 82.0, 90.0, 100.0, 124.0, 170.0, 200.0, 289.0] | [150.0, 170.0, 210.0, 250.0, 294.0, 400.0, 500.0, 711.0]
HV 31.5A | HV 31.5A | 31.5 | 0 | [10.0, 2.34, 0.722, 0.181, 0.1, 0.055, 0.0296, 0.01] | [10.0, 2.84, 0.368, 0.164, 0.1, 0.0621, 0.0378, 0.0195, 0.01] | 0 | [95.0, 110.0, 125.0, 150.0, 165.0, 200.0, 250.0, 390.0] | [189.0, 220.0, 300.0, 350.0, 393.0, 450.0, 530.0, 700.0, 960.0]
HV 40A | HV 40A | 40 | 0 | [10.0, 1.3, 0.161, 0.1, 0.0611, 0.0399, 0.0141, 0.01] | [10.0, 2.05, 0.369, 0.198, 0.1, 0.051, 0.0298, 0.01] | 0 | [120.0, 150.0, 200.0, 223.0, 260.0, 300.0, 450.0, 532.0] | [240.0, 300.0, 400.0, 450.0, 530.0, 650.0, 800.0, 1311.0]
HV 50A | HV 50A | 50 | 0 | [10.0, 3.215, 0.597, 0.198, 0.1, 0.0378, 0.022, 0.01] | [10.0, 3.64, 0.854, 0.281, 0.1, 0.0531, 0.022, 0.01] | 0 | [150.0, 170.0, 210.0, 250.0, 294.0, 400.0, 500.0, 711.0] | [300.0, 350.0, 450.0, 550.0, 700.0, 850.0, 1200.0, 1752.0]
HV 6.3A | HV 6.3A | 6.3 | 0 | [10.0, 1.39, 0.344, 0.168, 0.1, 0.056, 0.0263, 0.01] | [10.0, 1.711, 0.516, 0.198, 0.1, 0.0634, 0.0303, 0.01] | 0 | [19.0, 19.5, 20.4, 20.8, 22.0, 25.0, 32.0, 48.0] | [38.0, 40.0, 43.0, 48.0, 53.0, 60.0, 75.0, 118.0]
HV 63A | HV 63A | 63 | 0 | [10.0, 2.84, 0.368, 0.164, 0.1, 0.0621, 0.0378, 0.0195, 0.01] | [10.0, 1.82, 0.344, 0.1, 0.0467, 0.0269, 0.01] | 0 | [189.0, 220.0, 300.0, 350.0, 393.0, 450.0, 530.0, 700.0, 961.0] | [378.0, 500.0, 700.0, 934.0, 1200.0, 1500.0, 2366.0]
HV 80A | HV 80A | 80 | 0 | [10.0, 2.05, 0.369, 0.198, 0.1, 0.051, 0.0298, 0.01] | [10.0, 4.15, 1.03, 0.198, 0.1, 0.051, 0.0172, 0.01] | 0 | [240.0, 300.0, 400.0, 450.0, 530.0, 650.0, 800.0, 1311.0] | [480.0, 550.0, 700.0, 1000.0, 1260.0, 1600.0, 2500.0, 3227.0]
Siemens NH-1-100 | Siemens NH-1-100 | 100 | [5400.0, 2000.0, 400.0, 20.0, 1.0, 0.2, 0.012, 0.004] | 0 | 0 | [150.0, 190.0, 250.0, 430.0, 900.0, 1250.0, 2700.0, 3600.0] | 0 | 0
Siemens NH-1-125 | Siemens NH-1-125 | 125 | [4800.0, 120.0, 7.0, 0.1, 0.004] | 0 | 0 | [180.0, 400.0, 740.0, 2000.0, 4250.0] | 0 | 0
Siemens NH-1-16 | Siemens NH-1-16 | 16 | [4000.0, 400.0, 2.0, 0.1, 0.04, 0.01] | 0 | 0 | [26.0, 35.0, 75.0, 150.0, 200.0, 300.0] | 0 | 0
Siemens NH-1-160 | Siemens NH-1-160 | 160 | [4800.0, 120.0, 7.0, 0.1, 0.004] | 0 | 0 | [210.0, 500.0, 900.0, 2300.0, 5000.0] | 0 | 0
Siemens NH-1-25 | Siemens NH-1-25 | 25 | [4000.0, 1000.0, 10.0, 0.2, 0.02, 0.01] | 0 | 0 | [40.0, 50.0, 100.0, 210.0, 400.0, 500.0] | 0 | 0
Siemens NH-1-50 | Siemens NH-1-50 | 50 | [4000.0, 40.0, 4.0, 1.0, 0.02, 0.01] | 0 | 0 | [86.0, 200.0, 300.0, 400.0, 1000.0, 1280.0] | 0 | 0
Siemens NH-1-63 | Siemens NH-1-63 | 63 | [4000.0, 100.0, 10.0, 2.0, 0.04, 0.01] | 0 | 0 | [100.0, 200.0, 300.0, 400.0, 1000.0, 1500.0] | 0 | 0
Siemens NH-1-80 | Siemens NH-1-80 | 80 | [4800.0, 120.0, 7.0, 0.1, 0.01] | 0 | 0 | [150.58, 250.0, 450.0, 1150.0, 2470.0] | 0 | 0
Siemens NH-2-1000 | Siemens NH-2-1000 | 1000 | [4800.0, 120.0, 7.0, 0.1, 0.004] | 0 | 0 | [1900.0, 3500.0, 8400.0, 24000.0, 52000.0] | 0 | 0
Siemens NH-2-200 | Siemens NH-2-200 | 200 | [4800.0, 120.0, 7.0, 0.1, 0.004] | 0 | 0 | [280.0, 650.0, 1200.0, 3000.0, 7000.0] | 0 | 0
Siemens NH-2-224 | Siemens NH-2-224 | 224 | [4800.0, 120.0, 7.0, 0.2, 0.04, 0.004] | 0 | 0 | [400.0, 750.0, 1453.0, 3025.0, 4315.0, 7600.0] | 0 | 0
Siemens NH-2-250 | Siemens NH-2-250 | 250 | [4800.0, 120.0, 7.0, 0.1, 0.004] | 0 | 0 | [450.0, 800.0, 1650.0, 4000.0, 8500.0] | 0 | 0
Siemens NH-2-315 | Siemens NH-2-315 | 315 | [4800.0, 120.0, 7.0, 0.1, 0.004] | 0 | 0 | [550.0, 920.0, 1900.0, 5000.0, 11000.0] | 0 | 0
Siemens NH-2-355 | Siemens NH-2-355 | 355 | [4800.0, 120.0, 6.0, 0.1, 0.004] | 0 | 0 | [650.0, 1116.27, 2350.0, 5840.0, 12790.0] | 0 | 0
Siemens NH-2-400 | Siemens NH-2-400 | 400 | [4800.0, 120.0, 7.0, 0.1, 0.004] | 0 | 0 | [720.0, 1350.0, 2800.0, 6500.0, 15000.0] | 0 | 0
Siemens NH-2-425 | Siemens NH-2-425 | 425 | [4800.0, 120.0, 7.0, 0.1, 0.004] | 0 | 0 | [850.0, 1500.0, 3050.0, 7500.0, 16500.0] | 0 | 0
Siemens NH-2-630 | Siemens NH-2-630 | 630 | [4800.0, 120.0, 7.0, 0.1, 0.004] | 0 | 0 | [1200.0, 2000.0, 4800.0, 12000.0, 26000.0] | 0 | 0

## dtypes
| element | column | dtype
0 | bus | name | object
1 | bus | vn_kv | float64
2 | bus | type | object
3 | bus | zone | object
4 | bus | in_service | bool
5 | load | name | object
6 | load | bus | uint32
7 | load | p_mw | float64
8 | load | q_mvar | float64
9 | load | const_z_percent | float64
10 | load | const_i_percent | float64
11 | load | sn_mva | float64
12 | load | scaling | float64
13 | load | in_service | bool
14 | load | type | object
15 | ext_grid | name | object
16 | ext_grid | bus | uint32
17 | ext_grid | vm_pu | float64
18 | ext_grid | va_degree | float64
19 | ext_grid | slack_weight | float64
20 | ext_grid | in_service | bool
21 | line | name | object
22 | line | std_type | object
23 | line | from_bus | uint32
24 | line | to_bus | uint32
25 | line | length_km | float64
26 | line | r_ohm_per_km | float64
27 | line | x_ohm_per_km | float64
28 | line | c_nf_per_km | float64
29 | line | g_us_per_km | float64
30 | line | max_i_ka | float64
31 | line | df | float64
32 | line | parallel | uint32
33 | line | type | object
34 | line | in_service | bool
35 | trafo | name | object
36 | trafo | std_type | object
37 | trafo | hv_bus | uint32
38 | trafo | lv_bus | uint32
39 | trafo | sn_mva | float64
40 | trafo | vn_hv_kv | float64
41 | trafo | vn_lv_kv | float64
42 | trafo | vk_percent | float64
43 | trafo | vkr_percent | float64
44 | trafo | pfe_kw | float64
45 | trafo | i0_percent | float64
46 | trafo | shift_degree | float64
47 | trafo | tap_side | object
48 | trafo | tap_neutral | int32
49 | trafo | tap_min | int32
50 | trafo | tap_max | int32
51 | trafo | tap_step_percent | float64
52 | trafo | tap_step_degree | float64
53 | trafo | tap_pos | int32
54 | trafo | tap_phase_shifter | bool
55 | trafo | parallel | uint32
56 | trafo | df | float64
57 | trafo | in_service | bool
58 | line_geodata | coords | object
59 | bus_geodata | x | float64
60 | bus_geodata | y | float64
61 | bus_geodata | coords | object

## parameters
| version | format_version | converged | OPF_converged | name | f_hz | sn_mva
0 | 2.14.6 | 2.14.0 | FALSE | FALSE |  | 50 | 1