## bus
| name | vn_kv | type | zone | in_service
0 | bus_LV_6421-21_0_4_node_0 | 0.4 | n |  | TRUE
1 | bus_LV_6421-21_0_4_node_1 | 0.4 | n |  | TRUE
2 | bus_LV_6421-21_0_4_node_2 | 0.4 | n |  | TRUE
3 | bus_LV_6421-21_0_4_node_4 | 0.4 | n |  | TRUE
4 | bus_LV_6421-21_0_4_node_6 | 0.4 | n |  | TRUE
5 | bus_LV_6421-21_0_4_node_3 | 0.4 | n |  | TRUE
6 | bus_LV_6421-21_0_4_node_10 | 0.4 | n |  | TRUE
7 | bus_LV_6421-21_0_4_node_7 | 0.4 | n |  | TRUE
8 | bus_LV_6421-21_0_4_node_12 | 0.4 | n |  | TRUE
9 | bus_LV_6421-21_0_4_node_11 | 0.4 | n |  | TRUE
10 | bus_LV_6421-21_0_4_node_5 | 0.4 | n |  | TRUE
11 | bus_LV_6421-21_0_4_node_37 | 0.4 | n |  | TRUE
12 | bus_LV_6421-21_0_4_node_83 | 0.4 | n |  | TRUE
13 | bus_LV_6421-21_0_4_node_8 | 0.4 | n |  | TRUE
14 | bus_LV_6421-21_0_4_node_15 | 0.4 | n |  | TRUE
15 | bus_LV_6421-21_0_4_node_38 | 0.4 | n |  | TRUE
16 | bus_LV_6421-21_0_4_node_22 | 0.4 | n |  | TRUE
17 | bus_LV_6421-21_0_4_node_9 | 0.4 | n |  | TRUE
18 | bus_LV_6421-21_0_4_node_90 | 0.4 | n |  | TRUE
19 | bus_LV_6421-21_0_4_node_91 | 0.4 | n |  | TRUE
20 | bus_LV_6421-21_0_4_node_87 | 0.4 | n |  | TRUE
21 | bus_LV_6421-21_0_4_node_102 | 0.4 | n |  | TRUE
22 | bus_LV_6421-21_0_4_node_97 | 0.4 | n |  | TRUE
23 | bus_LV_6421-21_0_4_node_88 | 0.4 | n |  | TRUE
24 | bus_LV_6421-21_0_4_node_17 | 0.4 | n |  | TRUE
25 | bus_LV_6421-21_0_4_node_18 | 0.4 | n |  | TRUE
26 | bus_LV_6421-21_0_4_node_13 | 0.4 | n |  | TRUE
27 | bus_LV_6421-21_0_4_node_14 | 0.4 | n |  | TRUE
28 | bus_LV_6421-21_0_4_node_16 | 0.4 | n |  | TRUE
29 | bus_LV_6421-21_0_4_node_73 | 0.4 | n |  | TRUE
30 | bus_LV_6421-21_0_4_node_64 | 0.4 | n |  | TRUE
31 | bus_LV_6421-21_0_4_node_101 | 0.4 | n |  | TRUE
32 | bus_LV_6421-21_0_4_node_72 | 0.4 | n |  | TRUE
33 | bus_LV_6421-21_0_4_node_65 | 0.4 | n |  | TRUE
34 | bus_LV_6421-21_0_4_node_99 | 0.4 | n |  | TRUE
35 | bus_LV_6421-21_0_4_node_19 | 0.4 | n |  | TRUE
36 | bus_LV_6421-21_0_4_node_20 | 0.4 | n |  | TRUE
37 | bus_LV_6421-21_0_4_node_28 | 0.4 | n |  | TRUE
38 | bus_LV_6421-21_0_4_node_34 | 0.4 | n |  | TRUE
39 | bus_LV_6421-21_0_4_node_40 | 0.4 | n |  | TRUE
40 | bus_LV_6421-21_0_4_node_119 | 0.4 | n |  | TRUE
41 | bus_LV_6421-21_0_4_node_29 | 0.4 | n |  | TRUE
42 | bus_LV_6421-21_0_4_node_125 | 0.4 | n |  | TRUE
43 | bus_LV_6421-21_0_4_node_129 | 0.4 | n |  | TRUE
44 | bus_LV_6421-21_0_4_node_31 | 0.4 | n |  | TRUE
45 | bus_LV_6421-21_0_4_node_127 | 0.4 | n |  | TRUE
46 | bus_LV_6421-21_0_4_node_128 | 0.4 | n |  | TRUE
47 | bus_LV_6421-21_0_4_node_126 | 0.4 | n |  | TRUE
48 | bus_LV_6421-21_0_4_node_33 | 0.4 | n |  | TRUE
49 | bus_LV_6421-21_0_4_node_111 | 0.4 | n |  | TRUE
50 | bus_LV_6421-21_0_4_node_110 | 0.4 | n |  | TRUE
51 | bus_LV_6421-21_0_4_node_124 | 0.4 | n |  | TRUE
52 | bus_LV_6421-21_0_4_node_35 | 0.4 | n |  | TRUE
53 | bus_LV_6421-21_0_4_node_113 | 0.4 | n |  | TRUE
54 | bus_LV_6421-21_0_4_node_70 | 0.4 | n |  | TRUE
55 | bus_LV_6421-21_0_4_node_68 | 0.4 | n |  | TRUE
56 | bus_LV_6421-21_0_4_node_78 | 0.4 | n |  | TRUE
57 | bus_LV_6421-21_0_4_node_77 | 0.4 | n |  | TRUE
58 | bus_LV_6421-21_0_4_node_62 | 0.4 | n |  | TRUE
59 | bus_LV_6421-21_0_4_node_63 | 0.4 | n |  | TRUE
60 | bus_LV_6421-21_0_4_node_47 | 0.4 | n |  | TRUE
61 | bus_LV_6421-21_0_4_node_96 | 0.4 | n |  | TRUE
62 | bus_LV_6421-21_0_4_node_100 | 0.4 | n |  | TRUE
63 | bus_LV_6421-21_0_4_node_48 | 0.4 | n |  | TRUE
64 | bus_LV_6421-21_0_4_node_49 | 0.4 | n |  | TRUE
65 | bus_LV_6421-21_0_4_node_57 | 0.4 | n |  | TRUE
66 | bus_LV_6421-21_0_4_node_133 | 0.4 | n |  | TRUE
67 | bus_LV_6421-21_0_4_node_50 | 0.4 | n |  | TRUE
68 | bus_LV_6421-21_0_4_node_61 | 0.4 | n |  | TRUE
69 | bus_LV_6421-21_0_4_node_132 | 0.4 | n |  | TRUE
70 | bus_LV_6421-21_0_4_node_52 | 0.4 | n |  | TRUE
71 | bus_LV_6421-21_0_4_node_84 | 0.4 | n |  | TRUE
72 | bus_LV_6421-21_0_4_node_46 | 0.4 | n |  | TRUE
73 | bus_LV_6421-21_0_4_node_43 | 0.4 | n |  | TRUE
74 | bus_LV_6421-21_0_4_node_41 | 0.4 | n |  | TRUE
75 | bus_LV_6421-21_0_4_node_112 | 0.4 | n |  | TRUE
76 | bus_LV_6421-21_0_4_node_39 | 0.4 | n |  | TRUE
77 | bus_LV_6421-21_0_4_node_120 | 0.4 | n |  | TRUE
78 | bus_LV_6421-21_0_4_node_130 | 0.4 | n |  | TRUE
79 | bus_LV_6421-21_0_4_node_105 | 0.4 | n |  | TRUE
80 | bus_LV_6421-21_0_4_node_131 | 0.4 | n |  | TRUE
81 | bus_LV_6421-21_0_4_node_121 | 0.4 | n |  | TRUE
82 | bus_LV_6421-21_0_4_node_109 | 0.4 | n |  | TRUE
83 | bus_LV_6421-21_0_4_node_86 | 0.4 | n |  | TRUE
84 | bus_LV_6421-21_0_4_node_106 | 0.4 | n |  | TRUE
85 | bus_LV_6421-21_0_4_node_123 | 0.4 | n |  | TRUE
86 | bus_LV_6421-21_0_4_node_122 | 0.4 | n |  | TRUE
87 | bus_LV_6421-21_0_4_node_108 | 0.4 | n |  | TRUE
88 | bus_LV_6421-21_0_4_node_42 | 0.4 | n |  | TRUE
89 | bus_LV_6421-21_0_4_node_44 | 0.4 | n |  | TRUE
90 | bus_LV_6421-21_0_4_node_45 | 0.4 | n |  | TRUE
91 | bus_LV_6421-21_0_4_node_95 | 0.4 | n |  | TRUE
92 | bus_LV_6421-21_0_4_node_98 | 0.4 | n |  | TRUE
93 | bus_LV_6421-21_0_4_node_58 | 0.4 | n |  | TRUE
94 | bus_LV_6421-21_0_4_node_59 | 0.4 | n |  | TRUE
95 | bus_LV_6421-21_0_4_node_85 | 0.4 | n |  | TRUE
96 | bus_LV_6421-21_0_4_node_92 | 0.4 | n |  | TRUE
97 | bus_LV_6421-21_0_4_node_93 | 0.4 | n |  | TRUE
98 | bus_LV_6421-21_0_4_node_117 | 0.4 | n |  | TRUE
99 | bus_LV_6421-21_0_4_node_114 | 0.4 | n |  | TRUE
100 | bus_LV_6421-21_0_4_node_116 | 0.4 | n |  | TRUE
101 | bus_LV_6421-21_0_4_node_79 | 0.4 | n |  | TRUE
102 | bus_LV_6421-21_0_4_node_75 | 0.4 | n |  | TRUE
103 | bus_LV_6421-21_0_4_node_118 | 0.4 | n |  | TRUE
104 | bus_LV_6421-21_0_4_node_115 | 0.4 | n |  | TRUE
105 | bus_LV_6421-21_0_4_node_60 | 0.4 | n |  | TRUE
106 | bus_LV_6421-21_0_4_node_80 | 0.4 | n |  | TRUE
107 | bus_LV_6421-21_0_4_node_81 | 0.4 | n |  | TRUE
108 | bus_LV_6421-21_0_4_node_71 | 0.4 | n |  | TRUE
109 | bus_LV_6421-21_0_4_node_69 | 0.4 | n |  | TRUE
110 | bus_LV_6421-21_0_4_node_66 | 0.4 | n |  | TRUE
111 | bus_LV_6421-21_0_4_node_67 | 0.4 | n |  | TRUE
112 | bus_LV_6421-21_0_4_node_74 | 0.4 | n |  | TRUE
113 | bus_LV_6421-21_0_4_node_76 | 0.4 | n |  | TRUE
114 | bus_LV_6421-21_0_4_node_82 | 0.4 | n |  | TRUE
115 | bus_LV_6421-21_0_4_node_89 | 0.4 | n |  | TRUE
116 | bus_LV_6421-21_0_4_node_104 | 0.4 | n |  | TRUE
117 | bus_LV_6421-21_0_4_node_94 | 0.4 | n |  | TRUE
118 | bus_LV_6421-21_0_4_node_103 | 0.4 | n |  | TRUE
119 | bus_LV_6421-21_0_4_node_107 | 0.4 | n |  | TRUE
120 | bus_MV_335_0_node_31 | 20 | n |  | TRUE

## load
| name | bus | p_mw | q_mvar | const_z_percent | const_i_percent | sn_mva | scaling | in_service | type
0 | LV_6421-21_0_4_load_0 | 0 | 0.0052868 | 0.001325 | 0 | 0 |  | 1 | TRUE | wye
1 | LV_6421-21_0_4_load_6 | 4 | 0.0045767 | 0.001147 | 0 | 0 |  | 1 | TRUE | wye
2 | LV_6421-21_0_4_load_10 | 6 | 0.0057554 | 0.0014424 | 0 | 0 |  | 1 | TRUE | wye
3 | LV_6421-21_0_4_load_7 | 7 | 0.0045109 | 0.0011305 | 0 | 0 |  | 1 | TRUE | wye
4 | LV_6421-21_0_4_load_12 | 8 | 0.0056172 | 0.0014078 | 0 | 0 |  | 1 | TRUE | wye
5 | LV_6421-21_0_4_load_11 | 9 | 0.0072628 | 0.0018202 | 0 | 0 |  | 1 | TRUE | wye
6 | LV_6421-21_0_4_load_5 | 10 | 0.0046835 | 0.0011738 | 0 | 0 |  | 1 | TRUE | wye
7 | LV_6421-21_0_4_load_37 | 11 | 0.0021937 | 0.00054979 | 0 | 0 |  | 1 | TRUE | wye
8 | LV_6421-21_0_4_load_83 | 12 | 0.0019438 | 0.00048715 | 0 | 0 |  | 1 | TRUE | wye
9 | LV_6421-21_0_4_load_8 | 13 | 0.0092619 | 0.0023212 | 0 | 0 |  | 1 | TRUE | wye
10 | LV_6421-21_0_4_load_22 | 16 | 0.0012326 | 0.00030892 | 0 | 0 |  | 1 | TRUE | wye
11 | LV_6421-21_0_4_load_90 | 18 | 0.01064 | 0.0026667 | 0 | 0 |  | 1 | TRUE | wye
12 | LV_6421-21_0_4_load_91 | 19 | 0.0053996 | 0.0013533 | 0 | 0 |  | 1 | TRUE | wye
13 | LV_6421-21_0_4_load_87 | 20 | 0.0078746 | 0.0019736 | 0 | 0 |  | 1 | TRUE | wye
14 | LV_6421-21_0_4_load_97 | 22 | 0.0032147 | 0.00080568 | 0 | 0 |  | 1 | TRUE | wye
15 | LV_6421-21_0_4_load_88 | 23 | 0.0057741 | 0.0014471 | 0 | 0 |  | 1 | TRUE | wye
16 | LV_6421-21_0_4_load_17 | 24 | 0.0043736 | 0.0010961 | 0 | 0 |  | 1 | TRUE | wye
17 | LV_6421-21_0_4_load_18 | 25 | 0.0066514 | 0.001667 | 0 | 0 |  | 1 | TRUE | wye
18 | LV_6421-21_0_4_load_13 | 26 | 0.0042952 | 0.0010765 | 0 | 0 |  | 1 | TRUE | wye
19 | LV_6421-21_0_4_load_14 | 27 | 0.0074705 | 0.0018723 | 0 | 0 |  | 1 | TRUE | wye
20 | LV_6421-21_0_4_load_16 | 28 | 0.0039751 | 0.00099625 | 0 | 0 |  | 1 | TRUE | wye
21 | LV_6421-21_0_4_load_73 | 29 | 0.0069007 | 0.0017295 | 0 | 0 |  | 1 | TRUE | wye
22 | LV_6421-21_0_4_load_64 | 30 | 0.0042282 | 0.0010597 | 0 | 0 |  | 1 | TRUE | wye
23 | LV_6421-21_0_4_load_101 | 31 | 0.0067369 | 0.0016884 | 0 | 0 |  | 1 | TRUE | wye
24 | LV_6421-21_0_4_load_72 | 32 | 0.0077393 | 0.0019397 | 0 | 0 |  | 1 | TRUE | wye
25 | LV_6421-21_0_4_load_65 | 33 | 0.017141 | 0.004296 | 0 | 0 |  | 1 | TRUE | wye
26 | LV_6421-21_0_4_load_99 | 34 | 0.0077011 | 0.0019301 | 0 | 0 |  | 1 | TRUE | wye
27 | LV_6421-21_0_4_load_19 | 35 | 0.0054591 | 0.0013682 | 0 | 0 |  | 1 | TRUE | wye
28 | LV_6421-21_0_4_load_20 | 36 | 0.0010081 | 0.00025266 | 0 | 0 |  | 1 | TRUE | wye
29 | LV_6421-21_0_4_load_119 | 40 | 0.010132 | 0.0025392 | 0 | 0 |  | 1 | TRUE | wye
30 | LV_6421-21_0_4_load_125 | 42 | 0.0023798 | 0.00059643 | 0 | 0 |  | 1 | TRUE | wye
31 | LV_6421-21_0_4_load_129 | 43 | 0.0035419 | 0.00088769 | 0 | 0 |  | 1 | TRUE | wye
32 | LV_6421-21_0_4_load_127 | 45 | 0.0040618 | 0.001018 | 0 | 0 |  | 1 | TRUE | wye
33 | LV_6421-21_0_4_load_128 | 46 | 0.0077551 | 0.0019436 | 0 | 0 |  | 1 | TRUE | wye
34 | LV_6421-21_0_4_load_126 | 47 | 0.0034886 | 0.00087432 | 0 | 0 |  | 1 | TRUE | wye
35 | LV_6421-21_0_4_load_110 | 50 | 0.0046267 | 0.0011596 | 0 | 0 |  | 1 | TRUE | wye
36 | LV_6421-21_0_4_load_124 | 51 | 0.0027627 | 0.00069239 | 0 | 0 |  | 1 | TRUE | wye
37 | LV_6421-21_0_4_load_113 | 53 | 0.0038241 | 0.0009584 | 0 | 0 |  | 1 | TRUE | wye
38 | LV_6421-21_0_4_load_70 | 54 | 0.0050749 | 0.0012719 | 0 | 0 |  | 1 | TRUE | wye
39 | LV_6421-21_0_4_load_68 | 55 | 0.01093 | 0.0027394 | 0 | 0 |  | 1 | TRUE | wye
40 | LV_6421-21_0_4_load_78 | 56 | 0.0050601 | 0.0012682 | 0 | 0 |  | 1 | TRUE | wye
41 | LV_6421-21_0_4_load_77 | 57 | 0.0060673 | 0.0015206 | 0 | 0 |  | 1 | TRUE | wye
42 | LV_6421-21_0_4_load_62 | 58 | 0.0023845 | 0.0005976 | 0 | 0 |  | 1 | TRUE | wye
43 | LV_6421-21_0_4_load_63 | 59 | 0.0025093 | 0.00062888 | 0 | 0 |  | 1 | TRUE | wye
44 | LV_6421-21_0_4_load_96 | 61 | 0.0076469 | 0.0019165 | 0 | 0 |  | 1 | TRUE | wye
45 | LV_6421-21_0_4_load_100 | 62 | 0.0026891 | 0.00067396 | 0 | 0 |  | 1 | TRUE | wye
46 | LV_6421-21_0_4_load_57 | 65 | 0.0077409 | 0.00194 | 0 | 0 |  | 1 | TRUE | wye
47 | LV_6421-21_0_4_load_133 | 66 | 0.0014451 | 0.00036217 | 0 | 0 |  | 1 | TRUE | wye
48 | LV_6421-21_0_4_load_61 | 68 | 0.0024908 | 0.00062427 | 0 | 0 |  | 1 | TRUE | wye
49 | LV_6421-21_0_4_load_132 | 69 | 0.0024242 | 0.00060756 | 0 | 0 |  | 1 | TRUE | wye
50 | LV_6421-21_0_4_load_84 | 71 | 0.0046376 | 0.0011623 | 0 | 0 |  | 1 | TRUE | wye
51 | LV_6421-21_0_4_load_46 | 72 | 0.0030857 | 0.00077335 | 0 | 0 |  | 1 | TRUE | wye
52 | LV_6421-21_0_4_load_43 | 73 | 0.0013809 | 0.00034607 | 0 | 0 |  | 1 | TRUE | wye
53 | LV_6421-21_0_4_load_112 | 75 | 0.0045853 | 0.0011492 | 0 | 0 |  | 1 | TRUE | wye
54 | LV_6421-21_0_4_load_39 | 76 | 0.005832 | 0.0014616 | 0 | 0 |  | 1 | TRUE | wye
55 | LV_6421-21_0_4_load_120 | 77 | 0.0026573 | 0.00066598 | 0 | 0 |  | 1 | TRUE | wye
56 | LV_6421-21_0_4_load_130 | 78 | 0.0049912 | 0.0012509 | 0 | 0 |  | 1 | TRUE | wye
57 | LV_6421-21_0_4_load_105 | 79 | 0.0044308 | 0.0011105 | 0 | 0 |  | 1 | TRUE | wye
58 | LV_6421-21_0_4_load_131 | 80 | 0.010825 | 0.002713 | 0 | 0 |  | 1 | TRUE | wye
59 | LV_6421-21_0_4_load_121 | 81 | 0.0031509 | 0.00078969 | 0 | 0 |  | 1 | TRUE | wye
60 | LV_6421-21_0_4_load_109 | 82 | 0.0060584 | 0.0015184 | 0 | 0 |  | 1 | TRUE | wye
61 | LV_6421-21_0_4_load_86 | 83 | 0.0056767 | 0.0014227 | 0 | 0 |  | 1 | TRUE | wye
62 | LV_6421-21_0_4_load_106 | 84 | 0.0044254 | 0.0011091 | 0 | 0 |  | 1 | TRUE | wye
63 | LV_6421-21_0_4_load_123 | 85 | 0.0049945 | 0.0012518 | 0 | 0 |  | 1 | TRUE | wye
64 | LV_6421-21_0_4_load_122 | 86 | 0.0026974 | 0.00067603 | 0 | 0 |  | 1 | TRUE | wye
65 | LV_6421-21_0_4_load_108 | 87 | 0.005179 | 0.001298 | 0 | 0 |  | 1 | TRUE | wye
66 | LV_6421-21_0_4_load_42 | 88 | 0.0012544 | 0.00031438 | 0 | 0 |  | 1 | TRUE | wye
67 | LV_6421-21_0_4_load_45 | 90 | 0.0046534 | 0.0011663 | 0 | 0 |  | 1 | TRUE | wye
68 | LV_6421-21_0_4_load_95 | 91 | 0.0078196 | 0.0019598 | 0 | 0 |  | 1 | TRUE | wye
69 | LV_6421-21_0_4_load_98 | 92 | 0.0027563 | 0.0006908 | 0 | 0 |  | 1 | TRUE | wye
70 | LV_6421-21_0_4_load_58 | 93 | 0.0084853 | 0.0021266 | 0 | 0 |  | 1 | TRUE | wye
71 | LV_6421-21_0_4_load_85 | 95 | 0.0059301 | 0.0014862 | 0 | 0 |  | 1 | TRUE | wye
72 | LV_6421-21_0_4_load_92 | 96 | 0.0079224 | 0.0019855 | 0 | 0 |  | 1 | TRUE | wye
73 | LV_6421-21_0_4_load_93 | 97 | 0.0036832 | 0.00092309 | 0 | 0 |  | 1 | TRUE | wye
74 | LV_6421-21_0_4_load_117 | 98 | 0.0081066 | 0.0020317 | 0 | 0 |  | 1 | TRUE | wye
75 | LV_6421-21_0_4_load_116 | 100 | 0.0050758 | 0.0012721 | 0 | 0 |  | 1 | TRUE | wye
76 | LV_6421-21_0_4_load_79 | 101 | 0.0034101 | 0.00085465 | 0 | 0 |  | 1 | TRUE | wye
77 | LV_6421-21_0_4_load_118 | 103 | 0.0062887 | 0.0015761 | 0 | 0 |  | 1 | TRUE | wye
78 | LV_6421-21_0_4_load_115 | 104 | 0.0041262 | 0.0010341 | 0 | 0 |  | 1 | TRUE | wye
79 | LV_6421-21_0_4_load_60 | 105 | 0.0099853 | 0.0025026 | 0 | 0 |  | 1 | TRUE | wye
80 | LV_6421-21_0_4_load_80 | 106 | 0.0086907 | 0.0021781 | 0 | 0 |  | 1 | TRUE | wye
81 | LV_6421-21_0_4_load_71 | 108 | 0.0034429 | 0.00086286 | 0 | 0 |  | 1 | TRUE | wye
82 | LV_6421-21_0_4_load_69 | 109 | 0.01499 | 0.0037569 | 0 | 0 |  | 1 | TRUE | wye
83 | LV_6421-21_0_4_load_66 | 110 | 0.012174 | 0.003051 | 0 | 0 |  | 1 | TRUE | wye
84 | LV_6421-21_0_4_load_67 | 111 | 0.0064127 | 0.0016072 | 0 | 0 |  | 1 | TRUE | wye
85 | LV_6421-21_0_4_load_76 | 113 | 0.0048314 | 0.0012109 | 0 | 0 |  | 1 | TRUE | wye
86 | LV_6421-21_0_4_load_82 | 114 | 0.0023537 | 0.00058988 | 0 | 0 |  | 1 | TRUE | wye
87 | LV_6421-21_0_4_load_89 | 115 | 0.0051143 | 0.0012818 | 0 | 0 |  | 1 | TRUE | wye
88 | LV_6421-21_0_4_load_103 | 118 | 0.0027702 | 0.00069429 | 0 | 0 |  | 1 | TRUE | wye
89 | LV_6421-21_0_4_load_107 | 119 | 0.0083799 | 0.0021002 | 0 | 0 |  | 1 | TRUE | wye

## ext_grid
| name | bus | vm_pu | va_degree | slack_weight | in_service
0 |  | 6 | 1 | 0 | 1 | TRUE

## line
| name | std_type | from_bus | to_bus | length_km | r_ohm_per_km | x_ohm_per_km | c_nf_per_km | g_us_per_km | max_i_ka | df | parallel | type | in_service
0 | LV_6421-21_0_4_line_0 |  | 0 | 1 | 0.018324 | 0.125 | 0.08 | 261 | 0 | 0.364 | 1 | 1 | cs | TRUE
1 | LV_6421-21_0_4_line_1 |  | 0 | 2 | 0.0015452 | 0.125 | 0.08 | 261 | 0 | 0.364 | 1 | 1 | cs | TRUE
2 | LV_6421-21_0_4_line_2 |  | 1 | 3 | 0.018079 | 0.125 | 0.08 | 261 | 0 | 0.364 | 1 | 1 | cs | TRUE
3 | LV_6421-21_0_4_line_3 |  | 2 | 4 | 0.014986 | 0.125 | 0.08 | 261 | 0 | 0.364 | 1 | 1 | cs | TRUE
4 | LV_6421-21_0_4_line_4 |  | 3 | 8 | 0.024084 | 0.125 | 0.08 | 261 | 0 | 0.364 | 1 | 1 | cs | TRUE
5 | LV_6421-21_0_4_line_5 |  | 3 | 9 | 0.0031135 | 0.125 | 0.08 | 261 | 0 | 0.364 | 1 | 1 | cs | TRUE
6 | LV_6421-21_0_4_line_6 |  | 4 | 12 | 0.0091339 | 0.125 | 0.08 | 261 | 0 | 0.364 | 1 | 1 | cs | TRUE
7 | LV_6421-21_0_4_line_7 |  | 5 | 6 | 0.0044943 | 0.125 | 0.08 | 261 | 0 | 0.364 | 1 | 4 | cs | TRUE
8 | LV_6421-21_0_4_line_8 |  | 5 | 7 | 0.0096084 | 0.125 | 0.08 | 261 | 0 | 0.364 | 1 | 4 | cs | TRUE
9 | LV_6421-21_0_4_line_9 |  | 7 | 13 | 0.00014427 | 0.125 | 0.08 | 261 | 0 | 0.364 | 1 | 4 | cs | TRUE
10 | LV_6421-21_0_4_line_10 |  | 8 | 14 | 0.019052 | 0.125 | 0.08 | 261 | 0 | 0.364 | 1 | 1 | cs | TRUE
11 | LV_6421-21_0_4_line_11 |  | 10 | 11 | 0.0015243 | 0.125 | 0.08 | 261 | 0 | 0.364 | 1 | 1 | cs | TRUE
12 | LV_6421-21_0_4_line_12 |  | 11 | 15 | 0.016154 | 0.125 | 0.08 | 261 | 0 | 0.364 | 1 | 1 | cs | TRUE
13 | LV_6421-21_0_4_line_13 |  | 12 | 16 | 0.01225 | 0.125 | 0.08 | 261 | 0 | 0.364 | 1 | 1 | cs | TRUE
14 | LV_6421-21_0_4_line_14 |  | 13 | 17 | 0.01269 | 0.125 | 0.08 | 261 | 0 | 0.364 | 1 | 4 | cs | TRUE
15 | LV_6421-21_0_4_line_15 |  | 14 | 24 | 0.012515 | 0.125 | 0.08 | 261 | 0 | 0.364 | 1 | 1 | cs | TRUE
16 | LV_6421-21_0_4_line_16 |  | 14 | 25 | 0.017264 | 0.125 | 0.08 | 261 | 0 | 0.364 | 1 | 2 | cs | TRUE
17 | LV_6421-21_0_4_line_17 |  | 14 | 26 | 0.015063 | 0.125 | 0.08 | 261 | 0 | 0.364 | 1 | 1 | cs | TRUE
18 | LV_6421-21_0_4_line_18 |  | 15 | 84 | 0.016741 | 0.125 | 0.08 | 261 | 0 | 0.364 | 1 | 1 | cs | TRUE
19 | LV_6421-21_0_4_line_19 |  | 15 | 59 | 0.033 | 0.125 | 0.08 | 261 | 0 | 0.364 | 1 | 1 | cs | TRUE
20 | LV_6421-21_0_4_line_20 |  | 15 | 52 | 0.043164 | 0.125 | 0.08 | 261 | 0 | 0.364 | 1 | 1 | cs | TRUE
21 | LV_6421-21_0_4_line_21 |  | 16 | 36 | 0.002537 | 0.125 | 0.08 | 261 | 0 | 0.364 | 1 | 1 | cs | TRUE
22 | LV_6421-21_0_4_line_22 |  | 17 | 18 | 0.019959 | 0.125 | 0.08 | 261 | 0 | 0.364 | 1 | 1 | cs | TRUE
23 | LV_6421-21_0_4_line_23 |  | 17 | 19 | 0.020131 | 0.125 | 0.08 | 261 | 0 | 0.364 | 1 | 4 | cs | TRUE
24 | LV_6421-21_0_4_line_24 |  | 17 | 20 | 0.015993 | 0.125 | 0.08 | 261 | 0 | 0.364 | 1 | 1 | cs | TRUE
25 | LV_6421-21_0_4_line_25 |  | 18 | 21 | 0.016294 | 0.125 | 0.08 | 261 | 0 | 0.364 | 1 | 1 | cs | TRUE
26 | LV_6421-21_0_4_line_26 |  | 19 | 22 | 0.0062112 | 0.125 | 0.08 | 261 | 0 | 0.364 | 1 | 4 | cs | TRUE
27 | LV_6421-21_0_4_line_27 |  | 20 | 23 | 0.0059493 | 0.125 | 0.08 | 261 | 0 | 0.364 | 1 | 1 | cs | TRUE
28 | LV_6421-21_0_4_line_28 |  | 21 | 118 | 0.019153 | 0.125 | 0.08 | 261 | 0 | 0.364 | 1 | 1 | cs | TRUE
29 | LV_6421-21_0_4_line_29 |  | 21 | 79 | 0.026662 | 0.125 | 0.08 | 261 | 0 | 0.364 | 1 | 1 | cs | TRUE
30 | LV_6421-21_0_4_line_30 |  | 22 | 91 | 0.020277 | 0.125 | 0.08 | 261 | 0 | 0.364 | 1 | 4 | cs | TRUE
31 | LV_6421-21_0_4_line_31 |  | 23 | 115 | 0.030554 | 0.125 | 0.08 | 261 | 0 | 0.364 | 1 | 1 | cs | TRUE
32 | LV_6421-21_0_4_line_32 |  | 24 | 30 | 0.016106 | 0.125 | 0.08 | 261 | 0 | 0.364 | 1 | 1 | cs | TRUE
33 | LV_6421-21_0_4_line_33 |  | 25 | 31 | 0.016846 | 0.125 | 0.08 | 261 | 0 | 0.364 | 1 | 4 | cs | TRUE
34 | LV_6421-21_0_4_line_34 |  | 26 | 27 | 0.01396 | 0.125 | 0.08 | 261 | 0 | 0.364 | 1 | 1 | cs | TRUE
35 | LV_6421-21_0_4_line_35 |  | 27 | 28 | 0.012512 | 0.125 | 0.08 | 261 | 0 | 0.364 | 1 | 1 | cs | TRUE
36 | LV_6421-21_0_4_line_36 |  | 28 | 29 | 0.003193 | 0.125 | 0.08 | 261 | 0 | 0.364 | 1 | 1 | cs | TRUE
37 | LV_6421-21_0_4_line_37 |  | 29 | 32 | 0.015684 | 0.125 | 0.08 | 261 | 0 | 0.364 | 1 | 1 | cs | TRUE
38 | LV_6421-21_0_4_line_38 |  | 30 | 33 | 0.0031709 | 0.125 | 0.08 | 261 | 0 | 0.364 | 1 | 1 | cs | TRUE
39 | LV_6421-21_0_4_line_39 |  | 31 | 34 | 0.021867 | 0.125 | 0.08 | 261 | 0 | 0.364 | 1 | 4 | cs | TRUE
40 | LV_6421-21_0_4_line_40 |  | 32 | 112 | 0.01489 | 0.125 | 0.08 | 261 | 0 | 0.364 | 1 | 1 | cs | TRUE
41 | LV_6421-21_0_4_line_41 |  | 33 | 108 | 0.017088 | 0.125 | 0.08 | 261 | 0 | 0.364 | 1 | 1 | cs | TRUE
42 | LV_6421-21_0_4_line_42 |  | 34 | 92 | 0.010629 | 0.125 | 0.08 | 261 | 0 | 0.364 | 1 | 4 | cs | TRUE
43 | LV_6421-21_0_4_line_43 |  | 35 | 36 | 0.017786 | 0.125 | 0.08 | 261 | 0 | 0.364 | 1 | 1 | cs | TRUE
44 | LV_6421-21_0_4_line_44 |  | 37 | 38 | 0.048819 | 0.125 | 0.08 | 261 | 0 | 0.364 | 1 | 1 | cs | TRUE
45 | LV_6421-21_0_4_line_45 |  | 37 | 39 | 0.013567 | 0.125 | 0.08 | 261 | 0 | 0.364 | 1 | 1 | cs | TRUE
46 | LV_6421-21_0_4_line_46 |  | 37 | 40 | 0.026077 | 0.125 | 0.08 | 261 | 0 | 0.364 | 1 | 1 | cs | TRUE
47 | LV_6421-21_0_4_line_47 |  | 38 | 51 | 0.032949 | 0.125 | 0.08 | 261 | 0 | 0.364 | 1 | 1 | cs | TRUE
48 | LV_6421-21_0_4_line_48 |  | 39 | 76 | 0.015921 | 0.125 | 0.08 | 261 | 0 | 0.364 | 1 | 1 | cs | TRUE
49 | LV_6421-21_0_4_line_49 |  | 40 | 77 | 0.017438 | 0.125 | 0.08 | 261 | 0 | 0.364 | 1 | 1 | cs | TRUE
50 | LV_6421-21_0_4_line_50 |  | 41 | 42 | 0.0098458 | 0.125 | 0.08 | 261 | 0 | 0.364 | 1 | 1 | cs | TRUE
51 | LV_6421-21_0_4_line_51 |  | 41 | 43 | 0.0040969 | 0.125 | 0.08 | 261 | 0 | 0.364 | 1 | 1 | cs | TRUE
52 | LV_6421-21_0_4_line_52 |  | 42 | 51 | 0.0077442 | 0.125 | 0.08 | 261 | 0 | 0.364 | 1 | 1 | cs | TRUE
53 | LV_6421-21_0_4_line_53 |  | 44 | 45 | 0.015288 | 0.125 | 0.08 | 261 | 0 | 0.364 | 1 | 1 | cs | TRUE
54 | LV_6421-21_0_4_line_54 |  | 44 | 46 | 0.025702 | 0.125 | 0.08 | 261 | 0 | 0.364 | 1 | 1 | cs | TRUE
55 | LV_6421-21_0_4_line_55 |  | 44 | 47 | 0.014171 | 0.125 | 0.08 | 261 | 0 | 0.364 | 1 | 1 | cs | TRUE
56 | LV_6421-21_0_4_line_56 |  | 45 | 78 | 0.016242 | 0.125 | 0.08 | 261 | 0 | 0.364 | 1 | 1 | cs | TRUE
57 | LV_6421-21_0_4_line_57 |  | 47 | 79 | 0.0029654 | 0.125 | 0.08 | 261 | 0 | 0.364 | 1 | 1 | cs | TRUE
58 | LV_6421-21_0_4_line_58 |  | 48 | 49 | 0.004507 | 0.125 | 0.08 | 261 | 0 | 0.364 | 1 | 1 | cs | TRUE
59 | LV_6421-21_0_4_line_59 |  | 48 | 50 | 0.013703 | 0.125 | 0.08 | 261 | 0 | 0.364 | 1 | 1 | cs | TRUE
60 | LV_6421-21_0_4_line_60 |  | 49 | 82 | 0.021649 | 0.125 | 0.08 | 261 | 0 | 0.364 | 1 | 1 | cs | TRUE
61 | LV_6421-21_0_4_line_61 |  | 50 | 83 | 0.029305 | 0.125 | 0.08 | 261 | 0 | 0.364 | 1 | 1 | cs | TRUE
62 | LV_6421-21_0_4_line_62 |  | 52 | 53 | 0.016548 | 0.125 | 0.08 | 261 | 0 | 0.364 | 1 | 1 | cs | TRUE
63 | LV_6421-21_0_4_line_63 |  | 53 | 75 | 0.010059 | 0.125 | 0.08 | 261 | 0 | 0.364 | 1 | 1 | cs | TRUE
64 | LV_6421-21_0_4_line_64 |  | 54 | 55 | 0.0097263 | 0.125 | 0.08 | 261 | 0 | 0.364 | 1 | 1 | cs | TRUE
65 | LV_6421-21_0_4_line_65 |  | 55 | 110 | 0.0014395 | 0.125 | 0.08 | 261 | 0 | 0.364 | 1 | 1 | cs | TRUE
66 | LV_6421-21_0_4_line_66 |  | 56 | 57 | 0.0192 | 0.125 | 0.08 | 261 | 0 | 0.364 | 1 | 1 | cs | TRUE
67 | LV_6421-21_0_4_line_67 |  | 57 | 102 | 0.018023 | 0.125 | 0.08 | 261 | 0 | 0.364 | 1 | 1 | cs | TRUE
68 | LV_6421-21_0_4_line_68 |  | 58 | 59 | 0.010655 | 0.125 | 0.08 | 261 | 0 | 0.364 | 1 | 1 | cs | TRUE
69 | LV_6421-21_0_4_line_69 |  | 60 | 61 | 0.01324 | 0.125 | 0.08 | 261 | 0 | 0.364 | 1 | 4 | cs | TRUE
70 | LV_6421-21_0_4_line_70 |  | 60 | 62 | 0.0078016 | 0.125 | 0.08 | 261 | 0 | 0.364 | 1 | 4 | cs | TRUE
71 | LV_6421-21_0_4_line_71 |  | 61 | 91 | 5.4265e-05 | 0.125 | 0.08 | 261 | 0 | 0.364 | 1 | 4 | cs | TRUE
72 | LV_6421-21_0_4_line_72 |  | 62 | 92 | 0.0090723 | 0.125 | 0.08 | 261 | 0 | 0.364 | 1 | 4 | cs | TRUE
73 | LV_6421-21_0_4_line_73 |  | 63 | 64 | 0.086747 | 0.125 | 0.08 | 261 | 0 | 0.364 | 1 | 1 | cs | TRUE
74 | LV_6421-21_0_4_line_74 |  | 63 | 65 | 0.045084 | 0.125 | 0.08 | 261 | 0 | 0.364 | 1 | 1 | cs | TRUE
75 | LV_6421-21_0_4_line_75 |  | 64 | 66 | 0.005062 | 0.125 | 0.08 | 261 | 0 | 0.364 | 1 | 1 | cs | TRUE
76 | LV_6421-21_0_4_line_76 |  | 65 | 93 | 0.01846 | 0.125 | 0.08 | 261 | 0 | 0.364 | 1 | 1 | cs | TRUE
77 | LV_6421-21_0_4_line_77 |  | 67 | 68 | 0.0026262 | 0.125 | 0.08 | 261 | 0 | 0.364 | 1 | 1 | cs | TRUE
78 | LV_6421-21_0_4_line_78 |  | 67 | 69 | 0.0028955 | 0.125 | 0.08 | 261 | 0 | 0.364 | 1 | 1 | cs | TRUE
79 | LV_6421-21_0_4_line_79 |  | 68 | 94 | 0.012042 | 0.125 | 0.08 | 261 | 0 | 0.364 | 1 | 1 | cs | TRUE
80 | LV_6421-21_0_4_line_80 |  | 70 | 71 | 0.01571 | 0.125 | 0.08 | 261 | 0 | 0.364 | 1 | 1 | cs | TRUE
81 | LV_6421-21_0_4_line_81 |  | 70 | 72 | 0.01144 | 0.125 | 0.08 | 261 | 0 | 0.364 | 1 | 1 | cs | TRUE
82 | LV_6421-21_0_4_line_82 |  | 71 | 95 | 0.0087027 | 0.125 | 0.08 | 261 | 0 | 0.364 | 1 | 1 | cs | TRUE
83 | LV_6421-21_0_4_line_83 |  | 72 | 89 | 0.024803 | 0.125 | 0.08 | 261 | 0 | 0.364 | 1 | 1 | cs | TRUE
84 | LV_6421-21_0_4_line_84 |  | 73 | 74 | 0.013334 | 0.125 | 0.08 | 261 | 0 | 0.364 | 1 | 1 | cs | TRUE
85 | LV_6421-21_0_4_line_85 |  | 74 | 88 | 0.01127 | 0.125 | 0.08 | 261 | 0 | 0.364 | 1 | 1 | cs | TRUE
86 | LV_6421-21_0_4_line_86 |  | 74 | 76 | 0.027468 | 0.125 | 0.08 | 261 | 0 | 0.364 | 1 | 1 | cs | TRUE
87 | LV_6421-21_0_4_line_87 |  | 77 | 81 | 0.017397 | 0.125 | 0.08 | 261 | 0 | 0.364 | 1 | 1 | cs | TRUE
88 | LV_6421-21_0_4_line_88 |  | 80 | 81 | 0.0013484 | 0.125 | 0.08 | 261 | 0 | 0.364 | 1 | 1 | cs | TRUE
89 | LV_6421-21_0_4_line_89 |  | 82 | 117 | 0.0094906 | 0.125 | 0.08 | 261 | 0 | 0.364 | 1 | 1 | cs | TRUE
90 | LV_6421-21_0_4_line_90 |  | 83 | 95 | 0.017038 | 0.125 | 0.08 | 261 | 0 | 0.364 | 1 | 1 | cs | TRUE
91 | LV_6421-21_0_4_line_91 |  | 84 | 87 | 0.0048934 | 0.125 | 0.08 | 261 | 0 | 0.364 | 1 | 1 | cs | TRUE
92 | LV_6421-21_0_4_line_92 |  | 85 | 86 | 0.014534 | 0.125 | 0.08 | 261 | 0 | 0.364 | 1 | 1 | cs | TRUE
93 | LV_6421-21_0_4_line_93 |  | 86 | 90 | 0.015515 | 0.125 | 0.08 | 261 | 0 | 0.364 | 1 | 1 | cs | TRUE
94 | LV_6421-21_0_4_line_94 |  | 87 | 119 | 0.023426 | 0.125 | 0.08 | 261 | 0 | 0.364 | 1 | 1 | cs | TRUE
95 | LV_6421-21_0_4_line_95 |  | 88 | 89 | 0.023033 | 0.125 | 0.08 | 261 | 0 | 0.364 | 1 | 1 | cs | TRUE
96 | LV_6421-21_0_4_line_96 |  | 89 | 90 | 0.011712 | 0.125 | 0.08 | 261 | 0 | 0.364 | 1 | 1 | cs | TRUE
97 | LV_6421-21_0_4_line_97 |  | 93 | 94 | 0.011328 | 0.125 | 0.08 | 261 | 0 | 0.364 | 1 | 1 | cs | TRUE
98 | LV_6421-21_0_4_line_98 |  | 94 | 105 | 0.0039507 | 0.125 | 0.08 | 261 | 0 | 0.364 | 1 | 1 | cs | TRUE
99 | LV_6421-21_0_4_line_99 |  | 96 | 97 | 0.032761 | 0.125 | 0.08 | 261 | 0 | 0.364 | 1 | 1 | cs | TRUE
100 | LV_6421-21_0_4_line_100 |  | 97 | 117 | 0.014947 | 0.125 | 0.08 | 261 | 0 | 0.364 | 1 | 1 | cs | TRUE
101 | LV_6421-21_0_4_line_101 |  | 98 | 99 | 0.014435 | 0.125 | 0.08 | 261 | 0 | 0.364 | 1 | 1 | cs | TRUE
102 | LV_6421-21_0_4_line_102 |  | 99 | 104 | 0.019433 | 0.125 | 0.08 | 261 | 0 | 0.364 | 1 | 1 | cs | TRUE
103 | LV_6421-21_0_4_line_103 |  | 99 | 100 | 0.023905 | 0.125 | 0.08 | 261 | 0 | 0.364 | 1 | 1 | cs | TRUE
104 | LV_6421-21_0_4_line_104 |  | 99 | 114 | 0.0117 | 0.125 | 0.08 | 261 | 0 | 0.364 | 1 | 1 | cs | TRUE
105 | LV_6421-21_0_4_line_105 |  | 101 | 102 | 0.0043634 | 0.125 | 0.08 | 261 | 0 | 0.364 | 1 | 1 | cs | TRUE
106 | LV_6421-21_0_4_line_106 |  | 102 | 112 | 0.016623 | 0.125 | 0.08 | 261 | 0 | 0.364 | 1 | 1 | cs | TRUE
107 | LV_6421-21_0_4_line_107 |  | 103 | 104 | 0.027203 | 0.125 | 0.08 | 261 | 0 | 0.364 | 1 | 1 | cs | TRUE
108 | LV_6421-21_0_4_line_108 |  | 105 | 106 | 0.0069248 | 0.125 | 0.08 | 261 | 0 | 0.364 | 1 | 1 | cs | TRUE
109 | LV_6421-21_0_4_line_109 |  | 106 | 107 | 0.003203 | 0.125 | 0.08 | 261 | 0 | 0.364 | 1 | 1 | cs | TRUE
110 | LV_6421-21_0_4_line_110 |  | 107 | 114 | 0.033709 | 0.125 | 0.08 | 261 | 0 | 0.364 | 1 | 1 | cs | TRUE
111 | LV_6421-21_0_4_line_111 |  | 107 | 113 | 0.015423 | 0.125 | 0.08 | 261 | 0 | 0.364 | 1 | 1 | cs | TRUE
112 | LV_6421-21_0_4_line_112 |  | 108 | 109 | 0.0012136 | 0.125 | 0.08 | 261 | 0 | 0.364 | 1 | 1 | cs | TRUE
113 | LV_6421-21_0_4_line_113 |  | 109 | 111 | 0.013086 | 0.125 | 0.08 | 261 | 0 | 0.364 | 1 | 1 | cs | TRUE
114 | LV_6421-21_0_4_line_114 |  | 110 | 111 | 0.0012934 | 0.125 | 0.08 | 261 | 0 | 0.364 | 1 | 1 | cs | TRUE
115 | LV_6421-21_0_4_line_115 |  | 112 | 113 | 0.021722 | 0.125 | 0.08 | 261 | 0 | 0.364 | 1 | 1 | cs | TRUE
116 | LV_6421-21_0_4_line_116 |  | 115 | 116 | 0.0045267 | 0.125 | 0.08 | 261 | 0 | 0.364 | 1 | 1 | cs | TRUE
117 | LV_6421-21_0_4_line_117 |  | 116 | 117 | 0.014135 | 0.125 | 0.08 | 261 | 0 | 0.364 | 1 | 1 | cs | TRUE
118 | LV_6421-21_0_4_line_118 |  | 118 | 119 | 0.017855 | 0.125 | 0.08 | 261 | 0 | 0.364 | 1 | 1 | cs | TRUE

## trafo
| name | std_type | hv_bus | lv_bus | sn_mva | vn_hv_kv | vn_lv_kv | vk_percent | vkr_percent | pfe_kw | i0_percent | shift_degree | tap_side | tap_neutral | tap_min | tap_max | tap_step_percent | tap_step_degree | tap_pos | tap_phase_shifter | parallel | df | in_service
0 | LV_6421-21_0_4_trafo_10 | 0.63 MVA 20/0.4 kV | 120 | 6 | 0.63 | 20 | 0.4 | 6 | 1.206 | 1.65 | 0.2619 | 150 | hv | 0 | -2 | 2 | 2.5 | 0 | 0 | FALSE | 1 | 1 | TRUE

## line_geodata
| x0 | y0 | x1 | y1 | x2 | y2 | x3 | y3 | x4 | y4 | x5 | y5
0 | 2553772.2108 | 1217573.3088 | 2553758.7712 | 1217560.8533
1 | 2553757.6379 | 1217559.8029 | 2553758.7712 | 1217560.8533
2 | 2553787.5524 | 1217563.6727 | 2553772.2108 | 1217573.3088
3 | 2553757.6379 | 1217559.8029 | 2553746.9043 | 1217549.3445
4 | 2553787.5524 | 1217563.6727 | 2553782.8529 | 1217551.8466 | 2553782.8906 | 1217545.9539 | 2553785.1518 | 1217540.9778
5 | 2553787.5524 | 1217563.6727 | 2553788.8222 | 1217566.5154
6 | 2553740.3623 | 1217542.9703 | 2553746.9043 | 1217549.3445
7 | 2553805.0112 | 1217602.7604 | 2553803.1783 | 1217598.6568
8 | 2553805.0112 | 1217602.7604 | 2553809.0787 | 1217611.4653
9 | 2553809.1397 | 1217611.596 | 2553809.0787 | 1217611.4653
10 | 2553797.5564 | 1217526.5171 | 2553785.1518 | 1217540.9778
11 | 2553739.4234 | 1217579.9181 | 2553740.4465 | 1217578.7882
12 | 2553728.5802 | 1217591.8927 | 2553739.4234 | 1217579.9181
13 | 2553740.3623 | 1217542.9703 | 2553731.5888 | 1217534.4216
14 | 2553813.9307 | 1217623.3367 | 2553811.2173 | 1217616.0423 | 2553809.1397 | 1217611.596
15 | 2553797.5564 | 1217526.5171 | 2553788.7295 | 1217517.6453
16 | 2553797.5564 | 1217526.5171 | 2553810.1798 | 1217538.2947
17 | 2553797.5564 | 1217526.5171 | 2553808.5515 | 1217516.2218
18 | 2553728.5802 | 1217591.8927 | 2553740.6842 | 1217603.4577
19 | 2553728.5802 | 1217591.8927 | 2553704.5741 | 1217569.2501
20 | 2553728.5802 | 1217591.8927 | 2553697.7556 | 1217622.1952
21 | 2553731.5888 | 1217534.4216 | 2553729.7718 | 1217532.6512
22 | 2553813.9307 | 1217623.3367 | 2553799.6088 | 1217637.2384
23 | 2553813.9307 | 1217623.3367 | 2553829.5003 | 1217610.5756
24 | 2553813.9307 | 1217623.3367 | 2553820.5018 | 1217637.9171
25 | 2553787.9168 | 1217648.5873 | 2553799.6088 | 1217637.2384
26 | 2553829.5003 | 1217610.5756 | 2553834.3042 | 1217606.6383
27 | 2553820.5018 | 1217637.9171 | 2553821.1756 | 1217639.4122 | 2553821.8229 | 1217643.6727
28 | 2553787.9168 | 1217648.5873 | 2553774.0689 | 1217635.3559
29 | 2553787.9168 | 1217648.5873 | 2553768.2851 | 1217666.6277
30 | 2553848.9791 | 1217592.6461 | 2553834.4313 | 1217606.5341 | 2553834.3042 | 1217606.6383
31 | 2553818.4476 | 1217673.8487 | 2553821.0087 | 1217661.8825 | 2553822.3836 | 1217647.3632 | 2553821.8229 | 1217643.6727
32 | 2553788.7295 | 1217517.6453 | 2553777.3696 | 1217506.2276
33 | 2553822.497 | 1217549.7866 | 2553810.1798 | 1217538.2947
34 | 2553808.5515 | 1217516.2218 | 2553818.7414 | 1217506.6803
35 | 2553818.7414 | 1217506.6803 | 2553827.8746 | 1217498.1283
36 | 2553830.2054 | 1217495.9459 | 2553827.8746 | 1217498.1283
37 | 2553841.654 | 1217485.2259 | 2553830.2054 | 1217495.9459
38 | 2553777.3696 | 1217506.2276 | 2553775.1331 | 1217503.9798
39 | 2553822.497 | 1217549.7866 | 2553838.4856 | 1217564.7039
40 | 2553852.5233 | 1217475.0483 | 2553841.654 | 1217485.2259
41 | 2553763.0808 | 1217491.8662 | 2553775.1331 | 1217503.9798
42 | 2553846.2574 | 1217571.9549 | 2553838.4856 | 1217564.7039
43 | 2553729.7718 | 1217532.6512 | 2553717.0328 | 1217520.2388
44 | 2553752.3461 | 1217865.8606 | 2553753.5744 | 1217855.9339 | 2553755.0095 | 1217846.2614 | 2553761.1497 | 1217829.6371 | 2553765.7678 | 1217819.3061
45 | 2553765.7678 | 1217819.3061 | 2553770.2451 | 1217806.4969
46 | 2553765.7678 | 1217819.3061 | 2553758.945 | 1217811.6212 | 2553748.4571 | 1217799.8028
47 | 2553752.3461 | 1217865.8606 | 2553730.067 | 1217841.5858
48 | 2553770.2451 | 1217806.4969 | 2553781.5646 | 1217817.6927
49 | 2553748.4571 | 1217799.8028 | 2553736.8825 | 1217786.7597
50 | 2553718.1731 | 1217828.6264 | 2553724.8306 | 1217835.8803
51 | 2553718.1731 | 1217828.6264 | 2553715.403 | 1217825.6079
52 | 2553730.067 | 1217841.5858 | 2553724.8306 | 1217835.8803
53 | 2553755.6675 | 1217678.2224 | 2553744.6798 | 1217667.5923
54 | 2553755.6675 | 1217678.2224 | 2553774.4114 | 1217695.8076
55 | 2553755.6675 | 1217678.2224 | 2553766.1016 | 1217668.6342
56 | 2553733.0067 | 1217656.2991 | 2553744.6798 | 1217667.5923
57 | 2553766.1016 | 1217668.6342 | 2553768.2851 | 1217666.6277
58 | 2553798.9285 | 1217724.436 | 2553800.3754 | 1217720.1666
59 | 2553798.9285 | 1217724.436 | 2553807.7046 | 1217734.9595
60 | 2553800.3754 | 1217720.1666 | 2553808.9703 | 1217700.2974
61 | 2553807.7046 | 1217734.9595 | 2553826.4731 | 1217757.4652
62 | 2553697.7556 | 1217622.1952 | 2553685.8729 | 1217610.6786
63 | 2553678.6496 | 1217603.6778 | 2553685.8729 | 1217610.6786
64 | 2553744.2076 | 1217472.897 | 2553751.0677 | 1217479.792
65 | 2553752.083 | 1217480.8124 | 2553751.0677 | 1217479.792
66 | 2553828.6737 | 1217449.8997 | 2553823.7247 | 1217444.8761 | 2553815.0634 | 1217436.3585
67 | 2553841.3224 | 1217462.7391 | 2553828.6737 | 1217449.8997
68 | 2553696.8232 | 1217561.9395 | 2553704.5741 | 1217569.2501
69 | 2553858.5953 | 1217583.466 | 2553849.0183 | 1217592.6086
70 | 2553858.5953 | 1217583.466 | 2553852.8909 | 1217578.1439
71 | 2553849.0183 | 1217592.6086 | 2553848.9791 | 1217592.6461
72 | 2553846.2574 | 1217571.9549 | 2553852.8909 | 1217578.1439
73 | 2553876.278 | 1217662.2315 | 2553899.0687 | 1217652.9491 | 2553894.2936 | 1217638.1996 | 2553890.9291 | 1217627.1969 | 2553889.0575 | 1217611.9689 | 2553888.2968 | 1217592.1964
74 | 2553888.2968 | 1217592.1964 | 2553887.6924 | 1217572.0223 | 2553887.4718 | 1217555.3363 | 2553886.5394 | 1217547.176
75 | 2553876.278 | 1217662.2315 | 2553871.556 | 1217664.0914
76 | 2553882.684 | 1217529.1544 | 2553884.0538 | 1217533.5275 | 2553886.3561 | 1217545.5724 | 2553886.5394 | 1217547.176
77 | 2553889.5133 | 1217528.8713 | 2553887.6844 | 1217526.9866
78 | 2553889.5133 | 1217528.8713 | 2553891.5302 | 1217530.9488
79 | 2553879.298 | 1217518.3442 | 2553887.6844 | 1217526.9866
80 | 2553853.0208 | 1217789.2991 | 2553842.959 | 1217777.2338
81 | 2553853.0208 | 1217789.2991 | 2553844.3822 | 1217796.7987
82 | 2553842.959 | 1217777.2338 | 2553837.3853 | 1217770.5502
83 | 2553825.6524 | 1217813.0591 | 2553844.3822 | 1217796.7987
84 | 2553801.0942 | 1217837.0087 | 2553810.2711 | 1217846.6826
85 | 2553801.0942 | 1217837.0087 | 2553809.1629 | 1217829.14
86 | 2553801.0942 | 1217837.0087 | 2553781.5646 | 1217817.6927
87 | 2553736.8825 | 1217786.7597 | 2553725.3349 | 1217773.7471
88 | 2553724.4399 | 1217772.7386 | 2553725.3349 | 1217773.7471
89 | 2553812.7382 | 1217691.5868 | 2553808.9703 | 1217700.2974
90 | 2553826.4731 | 1217757.4652 | 2553837.3853 | 1217770.5502
91 | 2553744.2222 | 1217606.8381 | 2553740.6842 | 1217603.4577
92 | 2553805.16 | 1217795.1326 | 2553794.2206 | 1217785.5629
93 | 2553805.16 | 1217795.1326 | 2553816.8373 | 1217805.3478
94 | 2553761.1597 | 1217623.0215 | 2553744.2222 | 1217606.8381
95 | 2553825.6524 | 1217813.0591 | 2553809.1629 | 1217829.14
96 | 2553825.6524 | 1217813.0591 | 2553816.8373 | 1217805.3478
97 | 2553879.298 | 1217518.3442 | 2553882.684 | 1217529.1544
98 | 2553879.298 | 1217518.3442 | 2553877.8041 | 1217514.6869
99 | 2553840.8495 | 1217730.1328 | 2553821.5452 | 1217703.6629
100 | 2553812.7382 | 1217691.5868 | 2553821.5452 | 1217703.6629
101 | 2553903.103 | 1217470.4754 | 2553914.0868 | 1217479.842
102 | 2553903.103 | 1217470.4754 | 2553888.0457 | 1217458.1899
103 | 2553903.103 | 1217470.4754 | 2553918.5305 | 1217452.2146
104 | 2553903.103 | 1217470.4754 | 2553895.5977 | 1217479.4513
105 | 2553841.3224 | 1217462.7391 | 2553840.4747 | 1217458.4588
106 | 2553852.5233 | 1217475.0483 | 2553841.3224 | 1217462.7391
107 | 2553888.0457 | 1217458.1899 | 2553866.9685 | 1217440.9927
108 | 2553875.1856 | 1217508.2763 | 2553877.8041 | 1217514.6869
109 | 2553873.9744 | 1217505.3111 | 2553875.1856 | 1217508.2763
110 | 2553873.9744 | 1217505.3111 | 2553895.5977 | 1217479.4513
111 | 2553873.9744 | 1217505.3111 | 2553867.8016 | 1217495.3308 | 2553865.7244 | 1217492.2832
112 | 2553763.0808 | 1217491.8662 | 2553762.2248 | 1217491.0059
113 | 2553752.9952 | 1217481.7294 | 2553762.2248 | 1217491.0059
114 | 2553752.083 | 1217480.8124 | 2553752.9952 | 1217481.7294
115 | 2553852.5233 | 1217475.0483 | 2553862.4422 | 1217487.4677 | 2553865.7244 | 1217492.2832
116 | 2553817.5002 | 1217678.2751 | 2553818.4476 | 1217673.8487
117 | 2553817.5002 | 1217678.2751 | 2553812.7382 | 1217691.5868
118 | 2553761.1597 | 1217623.0215 | 2553774.0689 | 1217635.3559

## bus_geodata
| x | y | coords
0 | 2553758.7712 | 1217560.8533
1 | 2553772.2108 | 1217573.3088
2 | 2553757.6379 | 1217559.8029
3 | 2553787.5524 | 1217563.6727
4 | 2553746.9043 | 1217549.3445
5 | 2553805.0112 | 1217602.7603
6 | 2553803.1783 | 1217598.6568
7 | 2553809.0787 | 1217611.4653
8 | 2553785.1518 | 1217540.9778
9 | 2553788.8222 | 1217566.5154
10 | 2553740.4465 | 1217578.7882
11 | 2553739.4234 | 1217579.9181
12 | 2553740.3623 | 1217542.9703
13 | 2553809.1397 | 1217611.596
14 | 2553797.5564 | 1217526.5171
15 | 2553728.5802 | 1217591.8927
16 | 2553731.5888 | 1217534.4216
17 | 2553813.9307 | 1217623.3367
18 | 2553799.6088 | 1217637.2384
19 | 2553829.5003 | 1217610.5756
20 | 2553820.5018 | 1217637.9171
21 | 2553787.9168 | 1217648.5873
22 | 2553834.3042 | 1217606.6383
23 | 2553821.8229 | 1217643.6727
24 | 2553788.7295 | 1217517.6453
25 | 2553810.1798 | 1217538.2947
26 | 2553808.5515 | 1217516.2218
27 | 2553818.7414 | 1217506.6803
28 | 2553827.8746 | 1217498.1283
29 | 2553830.2054 | 1217495.9459
30 | 2553777.3696 | 1217506.2276
31 | 2553822.497 | 1217549.7866
32 | 2553841.654 | 1217485.2259
33 | 2553775.1331 | 1217503.9798
34 | 2553838.4856 | 1217564.7039
35 | 2553717.0328 | 1217520.2388
36 | 2553729.7718 | 1217532.6512
37 | 2553765.7678 | 1217819.3061
38 | 2553752.3461 | 1217865.8606
39 | 2553770.2451 | 1217806.4969
40 | 2553748.4571 | 1217799.8028
41 | 2553718.1731 | 1217828.6264
42 | 2553724.8306 | 1217835.8803
43 | 2553715.403 | 1217825.6079
44 | 2553755.6675 | 1217678.2224
45 | 2553744.6798 | 1217667.5923
46 | 2553774.4114 | 1217695.8076
47 | 2553766.1016 | 1217668.6342
48 | 2553798.9285 | 1217724.436
49 | 2553800.3754 | 1217720.1666
50 | 2553807.7046 | 1217734.9595
51 | 2553730.067 | 1217841.5858
52 | 2553697.7556 | 1217622.1952
53 | 2553685.8729 | 1217610.6786
54 | 2553744.2076 | 1217472.897
55 | 2553751.0677 | 1217479.792
56 | 2553815.0634 | 1217436.3585
57 | 2553828.6737 | 1217449.8997
58 | 2553696.8232 | 1217561.9395
59 | 2553704.5741 | 1217569.2501
60 | 2553858.5953 | 1217583.466
61 | 2553849.0183 | 1217592.6086
62 | 2553852.8909 | 1217578.1439
63 | 2553888.2968 | 1217592.1964
64 | 2553876.278 | 1217662.2315
65 | 2553886.5394 | 1217547.176
66 | 2553871.556 | 1217664.0914
67 | 2553889.5133 | 1217528.8713
68 | 2553887.6844 | 1217526.9866
69 | 2553891.5302 | 1217530.9488
70 | 2553853.0208 | 1217789.2991
71 | 2553842.959 | 1217777.2338
72 | 2553844.3822 | 1217796.7987
73 | 2553810.2711 | 1217846.6826
74 | 2553801.0942 | 1217837.0087
75 | 2553678.6496 | 1217603.6778
76 | 2553781.5646 | 1217817.6927
77 | 2553736.8825 | 1217786.7597
78 | 2553733.0067 | 1217656.2991
79 | 2553768.2851 | 1217666.6277
80 | 2553724.4399 | 1217772.7386
81 | 2553725.3349 | 1217773.7471
82 | 2553808.9703 | 1217700.2974
83 | 2553826.4731 | 1217757.4652
84 | 2553740.6842 | 1217603.4577
85 | 2553794.2206 | 1217785.5629
86 | 2553805.16 | 1217795.1326
87 | 2553744.2222 | 1217606.8381
88 | 2553809.1629 | 1217829.14
89 | 2553825.6524 | 1217813.0591
90 | 2553816.8373 | 1217805.3478
91 | 2553848.9791 | 1217592.6461
92 | 2553846.2574 | 1217571.9549
93 | 2553882.684 | 1217529.1544
94 | 2553879.298 | 1217518.3442
95 | 2553837.3853 | 1217770.5502
96 | 2553840.8495 | 1217730.1328
97 | 2553821.5452 | 1217703.6629
98 | 2553914.0868 | 1217479.842
99 | 2553903.103 | 1217470.4754
100 | 2553918.5305 | 1217452.2146
101 | 2553840.4747 | 1217458.4588
102 | 2553841.3224 | 1217462.7391
103 | 2553866.9685 | 1217440.9927
104 | 2553888.0457 | 1217458.1899
105 | 2553877.8041 | 1217514.6869
106 | 2553875.1856 | 1217508.2763
107 | 2553873.9744 | 1217505.3111
108 | 2553763.0808 | 1217491.8662
109 | 2553762.2248 | 1217491.0059
110 | 2553752.083 | 1217480.8124
111 | 2553752.9952 | 1217481.7294
112 | 2553852.5233 | 1217475.0483
113 | 2553865.7244 | 1217492.2832
114 | 2553895.5977 | 1217479.4513
115 | 2553818.4476 | 1217673.8487
116 | 2553817.5002 | 1217678.2751
117 | 2553812.7382 | 1217691.5868
118 | 2553774.0689 | 1217635.3559
119 | 2553761.1597 | 1217623.0215
120 | 2553805.0112 | 1217602.7603

## line_std_types
| c_nf_per_km | r_ohm_per_km | x_ohm_per_km | max_i_ka | type | q_mm2 | alpha | voltage_rating
NAYY 4x50 SE | 210 | 0.642 | 0.083 | 0.142 | cs | 50 | 0.00403 | LV
NAYY 4x120 SE | 264 | 0.225 | 0.08 | 0.242 | cs | 120 | 0.00403 | LV
NAYY 4x150 SE | 261 | 0.208 | 0.08 | 0.27 | cs | 150 | 0.00403 | LV
NA2XS2Y 1x95 RM/25 12/20 kV | 216 | 0.313 | 0.132 | 0.252 | cs | 95 | 0.00403 | MV
NA2XS2Y 1x185 RM/25 12/20 kV | 273 | 0.161 | 0.117 | 0.362 | cs | 185 | 0.00403 | MV
NA2XS2Y 1x240 RM/25 12/20 kV | 304 | 0.122 | 0.112 | 0.421 | cs | 240 | 0.00403 | MV
NA2XS2Y 1x95 RM/25 6/10 kV | 315 | 0.313 | 0.123 | 0.249 | cs | 95 | 0.00403 | MV
NA2XS2Y 1x185 RM/25 6/10 kV | 406 | 0.161 | 0.11 | 0.358 | cs | 185 | 0.00403 | MV
NA2XS2Y 1x240 RM/25 6/10 kV | 456 | 0.122 | 0.105 | 0.416 | cs | 240 | 0.00403 | MV
NA2XS2Y 1x150 RM/25 12/20 kV | 250 | 0.206 | 0.116 | 0.319 | cs | 150 | 0.00403 | MV
NA2XS2Y 1x120 RM/25 12/20 kV | 230 | 0.253 | 0.119 | 0.283 | cs | 120 | 0.00403 | MV
NA2XS2Y 1x70 RM/25 12/20 kV | 190 | 0.443 | 0.132 | 0.22 | cs | 70 | 0.00403 | MV
NA2XS2Y 1x150 RM/25 6/10 kV | 360 | 0.206 | 0.11 | 0.315 | cs | 150 | 0.00403 | MV
NA2XS2Y 1x120 RM/25 6/10 kV | 340 | 0.253 | 0.113 | 0.28 | cs | 120 | 0.00403 | MV
NA2XS2Y 1x70 RM/25 6/10 kV | 280 | 0.443 | 0.123 | 0.217 | cs | 70 | 0.00403 | MV
N2XS(FL)2Y 1x120 RM/35 64/110 kV | 112 | 0.153 | 0.166 | 0.366 | cs | 120 | 0.00393 | HV
N2XS(FL)2Y 1x185 RM/35 64/110 kV | 125 | 0.099 | 0.156 | 0.457 | cs | 185 | 0.00393 | HV
N2XS(FL)2Y 1x240 RM/35 64/110 kV | 135 | 0.075 | 0.149 | 0.526 | cs | 240 | 0.00393 | HV
N2XS(FL)2Y 1x300 RM/35 64/110 kV | 144 | 0.06 | 0.144 | 0.588 | cs | 300 | 0.00393 | HV
15-AL1/3-ST1A 0.4 | 11 | 1.8769 | 0.35 | 0.105 | ol | 16 | 0.00403 | LV
24-AL1/4-ST1A 0.4 | 11.25 | 1.2012 | 0.335 | 0.14 | ol | 24 | 0.00403 | LV
48-AL1/8-ST1A 0.4 | 12.2 | 0.5939 | 0.3 | 0.21 | ol | 48 | 0.00403 | LV
94-AL1/15-ST1A 0.4 | 13.2 | 0.306 | 0.29 | 0.35 | ol | 94 | 0.00403 | LV
34-AL1/6-ST1A 10.0 | 9.7 | 0.8342 | 0.36 | 0.17 | ol | 34 | 0.00403 | MV
48-AL1/8-ST1A 10.0 | 10.1 | 0.5939 | 0.35 | 0.21 | ol | 48 | 0.00403 | MV
70-AL1/11-ST1A 10.0 | 10.4 | 0.4132 | 0.339 | 0.29 | ol | 70 | 0.00403 | MV
94-AL1/15-ST1A 10.0 | 10.75 | 0.306 | 0.33 | 0.35 | ol | 94 | 0.00403 | MV
122-AL1/20-ST1A 10.0 | 11.1 | 0.2376 | 0.323 | 0.41 | ol | 122 | 0.00403 | MV
149-AL1/24-ST1A 10.0 | 11.25 | 0.194 | 0.315 | 0.47 | ol | 149 | 0.00403 | MV
34-AL1/6-ST1A 20.0 | 9.15 | 0.8342 | 0.382 | 0.17 | ol | 34 | 0.00403 | MV
48-AL1/8-ST1A 20.0 | 9.5 | 0.5939 | 0.372 | 0.21 | ol | 48 | 0.00403 | MV
70-AL1/11-ST1A 20.0 | 9.7 | 0.4132 | 0.36 | 0.29 | ol | 70 | 0.00403 | MV
94-AL1/15-ST1A 20.0 | 10 | 0.306 | 0.35 | 0.35 | ol | 94 | 0.00403 | MV
122-AL1/20-ST1A 20.0 | 10.3 | 0.2376 | 0.344 | 0.41 | ol | 122 | 0.00403 | MV
149-AL1/24-ST1A 20.0 | 10.5 | 0.194 | 0.337 | 0.47 | ol | 149 | 0.00403 | MV
184-AL1/30-ST1A 20.0 | 10.75 | 0.1571 | 0.33 | 0.535 | ol | 184 | 0.00403 | MV
243-AL1/39-ST1A 20.0 | 11 | 0.1188 | 0.32 | 0.645 | ol | 243 | 0.00403 | MV
48-AL1/8-ST1A 110.0 | 8 | 0.5939 | 0.46 | 0.21 | ol | 48 | 0.00403 | HV
70-AL1/11-ST1A 110.0 | 8.4 | 0.4132 | 0.45 | 0.29 | ol | 70 | 0.00403 | HV
94-AL1/15-ST1A 110.0 | 8.65 | 0.306 | 0.44 | 0.35 | ol | 94 | 0.00403 | HV
122-AL1/20-ST1A 110.0 | 8.5 | 0.2376 | 0.43 | 0.41 | ol | 122 | 0.00403 | HV
149-AL1/24-ST1A 110.0 | 8.75 | 0.194 | 0.41 | 0.47 | ol | 149 | 0.00403 | HV
184-AL1/30-ST1A 110.0 | 8.8 | 0.1571 | 0.4 | 0.535 | ol | 184 | 0.00403 | HV
243-AL1/39-ST1A 110.0 | 9 | 0.1188 | 0.39 | 0.645 | ol | 243 | 0.00403 | HV
305-AL1/39-ST1A 110.0 | 9.2 | 0.0949 | 0.38 | 0.74 | ol | 305 | 0.00403 | HV
490-AL1/64-ST1A 110.0 | 9.75 | 0.059 | 0.37 | 0.96 | ol | 490 | 0.00403 | HV
679-AL1/86-ST1A 110.0 | 9.95 | 0.042 | 0.36 | 1.15 | ol | 679 | 0.00403 | HV
490-AL1/64-ST1A 220.0 | 10 | 0.059 | 0.285 | 0.96 | ol | 490 | 0.00403 | HV
679-AL1/86-ST1A 220.0 | 11.7 | 0.042 | 0.275 | 1.15 | ol | 679 | 0.00403 | HV
490-AL1/64-ST1A 380.0 | 11 | 0.059 | 0.253 | 0.96 | ol | 490 | 0.00403 | HV
679-AL1/86-ST1A 380.0 | 14.6 | 0.042 | 0.25 | 1.15 | ol | 679 | 0.00403 | HV

## trafo_std_types
| i0_percent | pfe_kw | vkr_percent | sn_mva | vn_lv_kv | vn_hv_kv | vk_percent | shift_degree | vector_group | tap_side | tap_neutral | tap_min | tap_max | tap_step_degree | tap_step_percent | tap_phase_shifter
160 MVA 380/110 kV | 0.06 | 60 | 0.25 | 160 | 110 | 380 | 12.2 | 0 | Yy0 | hv | 0 | -9 | 9 | 0 | 1.5 | FALSE
100 MVA 220/110 kV | 0.06 | 55 | 0.26 | 100 | 110 | 220 | 12 | 0 | Yy0 | hv | 0 | -9 | 9 | 0 | 1.5 | FALSE
63 MVA 110/20 kV | 0.04 | 22 | 0.32 | 63 | 20 | 110 | 18 | 150 | YNd5 | hv | 0 | -9 | 9 | 0 | 1.5 | FALSE
40 MVA 110/20 kV | 0.05 | 18 | 0.34 | 40 | 20 | 110 | 16.2 | 150 | YNd5 | hv | 0 | -9 | 9 | 0 | 1.5 | FALSE
25 MVA 110/20 kV | 0.07 | 14 | 0.41 | 25 | 20 | 110 | 12 | 150 | YNd5 | hv | 0 | -9 | 9 | 0 | 1.5 | FALSE
63 MVA 110/10 kV | 0.04 | 22 | 0.32 | 63 | 10 | 110 | 18 | 150 | YNd5 | hv | 0 | -9 | 9 | 0 | 1.5 | FALSE
40 MVA 110/10 kV | 0.05 | 18 | 0.34 | 40 | 10 | 110 | 16.2 | 150 | YNd5 | hv | 0 | -9 | 9 | 0 | 1.5 | FALSE
25 MVA 110/10 kV | 0.07 | 14 | 0.41 | 25 | 10 | 110 | 12 | 150 | YNd5 | hv | 0 | -9 | 9 | 0 | 1.5 | FALSE
0.25 MVA 20/0.4 kV | 0.32 | 0.8 | 1.44 | 0.25 | 0.4 | 20 | 6 | 150 | Yzn5 | hv | 0 | -2 | 2 | 0 | 2.5 | FALSE
0.4 MVA 20/0.4 kV | 0.3375 | 1.35 | 1.425 | 0.4 | 0.4 | 20 | 6 | 150 | Dyn5 | hv | 0 | -2 | 2 | 0 | 2.5 | FALSE
0.63 MVA 20/0.4 kV | 0.2619 | 1.65 | 1.206 | 0.63 | 0.4 | 20 | 6 | 150 | Dyn5 | hv | 0 | -2 | 2 | 0 | 2.5 | FALSE
0.25 MVA 10/0.4 kV | 0.24 | 0.6 | 1.2 | 0.25 | 0.4 | 10 | 4 | 150 | Dyn5 | hv | 0 | -2 | 2 | 0 | 2.5 | FALSE
0.4 MVA 10/0.4 kV | 0.2375 | 0.95 | 1.325 | 0.4 | 0.4 | 10 | 4 | 150 | Dyn5 | hv | 0 | -2 | 2 | 0 | 2.5 | FALSE
0.63 MVA 10/0.4 kV | 0.1873 | 1.18 | 1.0794 | 0.63 | 0.4 | 10 | 4 | 150 | Dyn5 | hv | 0 | -2 | 2 | 0 | 2.5 | FALSE

## trafo3w_std_types
| sn_hv_mva | sn_mv_mva | sn_lv_mva | vn_hv_kv | vn_mv_kv | vn_lv_kv | vk_hv_percent | vk_mv_percent | vk_lv_percent | vkr_hv_percent | vkr_mv_percent | vkr_lv_percent | pfe_kw | i0_percent | shift_mv_degree | shift_lv_degree | vector_group | tap_side | tap_neutral | tap_min | tap_max | tap_step_percent
63/25/38 MVA 110/20/10 kV | 63 | 25 | 38 | 110 | 20 | 10 | 10.4 | 10.4 | 10.4 | 0.28 | 0.32 | 0.35 | 35 | 0.89 | 0 | 0 | YN0yn0yn0 | hv | 0 | -10 | 10 | 1.2
63/25/38 MVA 110/10/10 kV | 63 | 25 | 38 | 110 | 10 | 10 | 10.4 | 10.4 | 10.4 | 0.28 | 0.32 | 0.35 | 35 | 0.89 | 0 | 0 | YN0yn0yn0 | hv | 0 | -10 | 10 | 1.2

## fuse_std_types
| fuse_type | i_rated_a | t_avg | t_min | t_total | x_avg | x_min | x_total
HV 100A | HV 100A | 100 | 0 | [10.0, 3.64, 0.854, 0.281, 0.1, 0.0531, 0.022, 0.01] | [10.0, 4.267, 1.21, 0.403, 0.1, 0.058, 0.022, 0.01] | 0 | [300.0, 350.0, 450.0, 550.0, 700.0, 850.0, 1200.0, 1752.0] | [600.0, 700.0, 900.0, 1150.0, 1665.0, 2000.0, 3000.0, 4313.0]
HV 10A | HV 10A | 10 | 0 | [10.0, 1675.0, 0.344, 0.156, 0.1, 0.0417, 0.0171, 0.01] | [10.0, 1.3, 0.3, 0.155, 0.1, 0.0555, 0.023, 0.01] | 0 | [30.0, 32.0, 35.0, 37.0, 39.0, 50.0, 70.0, 88.0] | [60.0, 70.0, 80.0, 87.0, 94.0, 110.0, 150.0, 216.0]
HV 125A | HV 125A | 125 | 0 | [10.0, 1.82, 0.344, 0.1, 0.0467, 0.0269, 0.01] | [10.0, 2.478, 0.426, 0.1, 0.0427, 0.0211, 0.01] | 0 | [375.0, 500.0, 700.0, 925.0, 1200.0, 1500.0, 2341.0] | [750.0, 1000.0, 1500.0, 2200.0, 3000.0, 4000.0, 5765.0]
HV 160A | HV 160A | 160 | 0 | [10.0, 4.15, 1.03, 0.198, 0.1, 0.051, 0.0172, 0.01] | [10.0, 2.3, 0.734, 0.274, 0.1, 0.046, 0.0177, 0.01] | 0 | [480.0, 550.0, 700.0, 1000.0, 1260.0, 1600.0, 2500.0, 3227.0] | [960.0, 1300.0, 1700.0, 2200.0, 2996.0, 4000.0, 6000.0, 7946.0]
HV 16A | HV 16A | 16 | 0 | [10.0, 0.352, 0.164, 0.1, 0.0649, 0.0342, 0.01] | [10.0, 2.34, 0.722, 0.181, 0.1, 0.055, 0.0296, 0.01] | 0 | [48.0, 60.0, 65.0, 71.0, 80.0, 100.0, 162.0] | [96.0, 110.0, 125.0, 150.0, 168.0, 200.0, 250.0, 398.0]
HV 200A | HV 200A | 200 | 0 | [10.0, 4.267, 1.21, 0.403, 0.1, 0.058, 0.022, 0.01] | [10.0, 3.73, 1.654, 0.328, 0.1, 0.0531, 0.019, 0.01] | 0 | [600.0, 700.0, 900.0, 1150.0, 1665.0, 2000.0, 3000.0, 4313.0] | [1200.0, 1500.0, 1800.0, 2700.0, 3960.0, 5000.0, 7500.0, 10620.0]
HV 20A | HV 20A | 20 | 0 | [10.0, 1.3, 0.3, 0.155, 0.1, 0.0555, 0.023, 0.01] | [10.0, 1.3, 0.161, 0.1, 0.0611, 0.0399, 0.0141, 0.01] | 0 | [60.0, 70.0, 80.0, 87.0, 94.0, 110.0, 150.0, 216.0] | [120.0, 150.0, 200.0, 223.0, 260.0, 300.0, 450.0, 532.0]
HV 25A | HV 25A | 25 | 0 | [10.0, 2.512, 0.833, 0.299, 0.1, 0.0372, 0.0223, 0.01] | [10.0, 3.125, 0.597, 0.198, 0.1, 0.0378, 0.022, 0.01] | 0 | [75.0, 82.0, 90.0, 100.0, 124.0, 170.0, 200.0, 289.0] | [150.0, 170.0, 210.0, 250.0, 294.0, 400.0, 500.0, 711.0]
HV 31.5A | HV 31.5A | 31.5 | 0 | [10.0, 2.34, 0.722, 0.181, 0.1, 0.055, 0.0296, 0.01] | [10.0, 2.84, 0.368, 0.164, 0.1, 0.0621, 0.0378, 0.0195, 0.01] | 0 | [95.0, 110.0, 125.0, 150.0, 165.0, 200.0, 250.0, 390.0] | [189.0, 220.0, 300.0, 350.0, 393.0, 450.0, 530.0, 700.0, 960.0]
HV 40A | HV 40A | 40 | 0 | [10.0, 1.3, 0.161, 0.1, 0.0611, 0.0399, 0.0141, 0.01] | [10.0, 2.05, 0.369, 0.198, 0.1, 0.051, 0.0298, 0.01] | 0 | [120.0, 150.0, 200.0, 223.0, 260.0, 300.0, 450.0, 532.0] | [240.0, 300.0, 400.0, 450.0, 530.0, 650.0, 800.0, 1311.0]
HV 50A | HV 50A | 50 | 0 | [10.0, 3.215, 0.597, 0.198, 0.1, 0.0378, 0.022, 0.01] | [10.0, 3.64, 0.854, 0.281, 0.1, 0.0531, 0.022, 0.01] | 0 | [150.0, 170.0, 210.0, 250.0, 294.0, 400.0, 500.0, 711.0] | [300.0, 350.0, 450.0, 550.0, 700.0, 850.0, 1200.0, 1752.0]
HV 6.3A | HV 6.3A | 6.3 | 0 | [10.0, 1.39, 0.344, 0.168, 0.1, 0.056, 0.0263, 0.01] | [10.0, 1.711, 0.516, 0.198, 0.1, 0.0634, 0.0303, 0.01] | 0 | [19.0, 19.5, 20.4, 20.8, 22.0, 25.0, 32.0, 48.0] | [38.0, 40.0, 43.0, 48.0, 53.0, 60.0, 75.0, 118.0]
HV 63A | HV 63A | 63 | 0 | [10.0, 2.84, 0.368, 0.164, 0.1, 0.0621, 0.0378, 0.0195, 0.01] | [10.0, 1.82, 0.344, 0.1, 0.0467, 0.0269, 0.01] | 0 | [189.0, 220.0, 300.0, 350.0, 393.0, 450.0, 530.0, 700.0, 961.0] | [378.0, 500.0, 700.0, 934.0, 1200.0, 1500.0, 2366.0]
HV 80A | HV 80A | 80 | 0 | [10.0, 2.05, 0.369, 0.198, 0.1, 0.051, 0.0298, 0.01] | [10.0, 4.15, 1.03, 0.198, 0.1, 0.051, 0.0172, 0.01] | 0 | [240.0, 300.0, 400.0, 450.0, 530.0, 650.0, 800.0, 1311.0] | [480.0, 550.0, 700.0, 1000.0, 1260.0, 1600.0, 2500.0, 3227.0]
Siemens NH-1-100 | Siemens NH-1-100 | 100 | [5400.0, 2000.0, 400.0, 20.0, 1.0, 0.2, 0.012, 0.004] | 0 | 0 | [150.0, 190.0, 250.0, 430.0, 900.0, 1250.0, 2700.0, 3600.0] | 0 | 0
Siemens NH-1-125 | Siemens NH-1-125 | 125 | [4800.0, 120.0, 7.0, 0.1, 0.004] | 0 | 0 | [180.0, 400.0, 740.0, 2000.0, 4250.0] | 0 | 0
Siemens NH-1-16 | Siemens NH-1-16 | 16 | [4000.0, 400.0, 2.0, 0.1, 0.04, 0.01] | 0 | 0 | [26.0, 35.0, 75.0, 150.0, 200.0, 300.0] | 0 | 0
Siemens NH-1-160 | Siemens NH-1-160 | 160 | [4800.0, 120.0, 7.0, 0.1, 0.004] | 0 | 0 | [210.0, 500.0, 900.0, 2300.0, 5000.0] | 0 | 0
Siemens NH-1-25 | Siemens NH-1-25 | 25 | [4000.0, 1000.0, 10.0, 0.2, 0.02, 0.01] | 0 | 0 | [40.0, 50.0, 100.0, 210.0, 400.0, 500.0] | 0 | 0
Siemens NH-1-50 | Siemens NH-1-50 | 50 | [4000.0, 40.0, 4.0, 1.0, 0.02, 0.01] | 0 | 0 | [86.0, 200.0, 300.0, 400.0, 1000.0, 1280.0] | 0 | 0
Siemens NH-1-63 | Siemens NH-1-63 | 63 | [4000.0, 100.0, 10.0, 2.0, 0.04, 0.01] | 0 | 0 | [100.0, 200.0, 300.0, 400.0, 1000.0, 1500.0] | 0 | 0
Siemens NH-1-80 | Siemens NH-1-80 | 80 | [4800.0, 120.0, 7.0, 0.1, 0.01] | 0 | 0 | [150.58, 250.0, 450.0, 1150.0, 2470.0] | 0 | 0
Siemens NH-2-1000 | Siemens NH-2-1000 | 1000 | [4800.0, 120.0, 7.0, 0.1, 0.004] | 0 | 0 | [1900.0, 3500.0, 8400.0, 24000.0, 52000.0] | 0 | 0
Siemens NH-2-200 | Siemens NH-2-200 | 200 | [4800.0, 120.0, 7.0, 0.1, 0.004] | 0 | 0 | [280.0, 650.0, 1200.0, 3000.0, 7000.0] | 0 | 0
Siemens NH-2-224 | Siemens NH-2-224 | 224 | [4800.0, 120.0, 7.0, 0.2, 0.04, 0.004] | 0 | 0 | [400.0, 750.0, 1453.0, 3025.0, 4315.0, 7600.0] | 0 | 0
Siemens NH-2-250 | Siemens NH-2-250 | 250 | [4800.0, 120.0, 7.0, 0.1, 0.004] | 0 | 0 | [450.0, 800.0, 1650.0, 4000.0, 8500.0] | 0 | 0
Siemens NH-2-315 | Siemens NH-2-315 | 315 | [4800.0, 120.0, 7.0, 0.1, 0.004] | 0 | 0 | [550.0, 920.0, 1900.0, 5000.0, 11000.0] | 0 | 0
Siemens NH-2-355 | Siemens NH-2-355 | 355 | [4800.0, 120.0, 6.0, 0.1, 0.004] | 0 | 0 | [650.0, 1116.27, 2350.0, 5840.0, 12790.0] | 0 | 0
Siemens NH-2-400 | Siemens NH-2-400 | 400 | [4800.0, 120.0, 7.0, 0.1, 0.004] | 0 | 0 | [720.0, 1350.0, 2800.0, 6500.0, 15000.0] | 0 | 0
Siemens NH-2-425 | Siemens NH-2-425 | 425 | [4800.0, 120.0, 7.0, 0.1, 0.004] | 0 | 0 | [850.0, 1500.0, 3050.0, 7500.0, 16500.0] | 0 | 0
Siemens NH-2-630 | Siemens NH-2-630 | 630 | [4800.0, 120.0, 7.0, 0.1, 0.004] | 0 | 0 | [1200.0, 2000.0, 4800.0, 12000.0, 26000.0] | 0 | 0

## dtypes
| element | column | dtype
0 | bus | name | object
1 | bus | vn_kv | float64
2 | bus | type | object
3 | bus | zone | object
4 | bus | in_service | bool
5 | load | name | object
6 | load | bus | uint32
7 | load | p_mw | float64
8 | load | q_mvar | float64
9 | load | const_z_percent | float64
10 | load | const_i_percent | float64
11 | load | sn_mva | float64
12 | load | scaling | float64
13 | load | in_service | bool
14 | load | type | object
15 | ext_grid | name | object
16 | ext_grid | bus | uint32
17 | ext_grid | vm_pu | float64
18 | ext_grid | va_degree | float64
19 | ext_grid | slack_weight | float64
20 | ext_grid | in_service | bool
21 | line | name | object
22 | line | std_type | object
23 | line | from_bus | uint32
24 | line | to_bus | uint32
25 | line | length_km | float64
26 | line | r_ohm_per_km | float64
27 | line | x_ohm_per_km | float64
28 | line | c_nf_per_km | float64
29 | line | g_us_per_km | float64
30 | line | max_i_ka | float64
31 | line | df | float64
32 | line | parallel | uint32
33 | line | type | object
34 | line | in_service | bool
35 | trafo | name | object
36 | trafo | std_type | object
37 | trafo | hv_bus | uint32
38 | trafo | lv_bus | uint32
39 | trafo | sn_mva | float64
40 | trafo | vn_hv_kv | float64
41 | trafo | vn_lv_kv | float64
42 | trafo | vk_percent | float64
43 | trafo | vkr_percent | float64
44 | trafo | pfe_kw | float64
45 | trafo | i0_percent | float64
46 | trafo | shift_degree | float64
47 | trafo | tap_side | object
48 | trafo | tap_neutral | int32
49 | trafo | tap_min | int32
50 | trafo | tap_max | int32
51 | trafo | tap_step_percent | float64
52 | trafo | tap_step_degree | float64
53 | trafo | tap_pos | int32
54 | trafo | tap_phase_shifter | bool
55 | trafo | parallel | uint32
56 | trafo | df | float64
57 | trafo | in_service | bool
58 | line_geodata | coords | object
59 | bus_geodata | x | float64
60 | bus_geodata | y | float64
61 | bus_geodata | coords | object

## parameters
| version | format_version | converged | OPF_converged | name | f_hz | sn_mva
0 | 2.14.6 | 2.14.0 | FALSE | FALSE |  | 50 | 1