## bus
| name | vn_kv | type | zone | in_service
0 | bus_LV_6421-22_0_3_node_0 | 0.4 | n |  | TRUE
1 | bus_LV_6421-22_0_3_node_1 | 0.4 | n |  | TRUE
2 | bus_LV_6421-22_0_3_node_2 | 0.4 | n |  | TRUE
3 | bus_LV_6421-22_0_3_node_3 | 0.4 | n |  | TRUE
4 | bus_LV_6421-22_0_3_node_9 | 0.4 | n |  | TRUE
5 | bus_LV_6421-22_0_3_node_15 | 0.4 | n |  | TRUE
6 | bus_LV_6421-22_0_3_node_21 | 0.4 | n |  | TRUE
7 | bus_LV_6421-22_0_3_node_20 | 0.4 | n |  | TRUE
8 | bus_LV_6421-22_0_3_node_5 | 0.4 | n |  | TRUE
9 | bus_LV_6421-22_0_3_node_6 | 0.4 | n |  | TRUE
10 | bus_LV_6421-22_0_3_node_58 | 0.4 | n |  | TRUE
11 | bus_LV_6421-22_0_3_node_7 | 0.4 | n |  | TRUE
12 | bus_LV_6421-22_0_3_node_19 | 0.4 | n |  | TRUE
13 | bus_LV_6421-22_0_3_node_10 | 0.4 | n |  | TRUE
14 | bus_LV_6421-22_0_3_node_18 | 0.4 | n |  | TRUE
15 | bus_LV_6421-22_0_3_node_8 | 0.4 | n |  | TRUE
16 | bus_LV_6421-22_0_3_node_12 | 0.4 | n |  | TRUE
17 | bus_LV_6421-22_0_3_node_13 | 0.4 | n |  | TRUE
18 | bus_LV_6421-22_0_3_node_60 | 0.4 | n |  | TRUE
19 | bus_LV_6421-22_0_3_node_17 | 0.4 | n |  | TRUE
20 | bus_LV_6421-22_0_3_node_16 | 0.4 | n |  | TRUE
21 | bus_LV_6421-22_0_3_node_11 | 0.4 | n |  | TRUE
22 | bus_LV_6421-22_0_3_node_22 | 0.4 | n |  | TRUE
23 | bus_LV_6421-22_0_3_node_51 | 0.4 | n |  | TRUE
24 | bus_LV_6421-22_0_3_node_50 | 0.4 | n |  | TRUE
25 | bus_LV_6421-22_0_3_node_28 | 0.4 | n |  | TRUE
26 | bus_LV_6421-22_0_3_node_37 | 0.4 | n |  | TRUE
27 | bus_LV_6421-22_0_3_node_45 | 0.4 | n |  | TRUE
28 | bus_LV_6421-22_0_3_node_40 | 0.4 | n |  | TRUE
29 | bus_LV_6421-22_0_3_node_66 | 0.4 | n |  | TRUE
30 | bus_LV_6421-22_0_3_node_41 | 0.4 | n |  | TRUE
31 | bus_LV_6421-22_0_3_node_61 | 0.4 | n |  | TRUE
32 | bus_LV_6421-22_0_3_node_65 | 0.4 | n |  | TRUE
33 | bus_LV_6421-22_0_3_node_59 | 0.4 | n |  | TRUE
34 | bus_LV_6421-22_0_3_node_57 | 0.4 | n |  | TRUE
35 | bus_LV_6421-22_0_3_node_56 | 0.4 | n |  | TRUE
36 | bus_LV_6421-22_0_3_node_46 | 0.4 | n |  | TRUE
37 | bus_LV_6421-22_0_3_node_54 | 0.4 | n |  | TRUE
38 | bus_LV_6421-22_0_3_node_43 | 0.4 | n |  | TRUE
39 | bus_LV_6421-22_0_3_node_29 | 0.4 | n |  | TRUE
40 | bus_LV_6421-22_0_3_node_38 | 0.4 | n |  | TRUE
41 | bus_LV_6421-22_0_3_node_42 | 0.4 | n |  | TRUE
42 | bus_LV_6421-22_0_3_node_27 | 0.4 | n |  | TRUE
43 | bus_LV_6421-22_0_3_node_23 | 0.4 | n |  | TRUE
44 | bus_LV_6421-22_0_3_node_24 | 0.4 | n |  | TRUE
45 | bus_LV_6421-22_0_3_node_25 | 0.4 | n |  | TRUE
46 | bus_LV_6421-22_0_3_node_26 | 0.4 | n |  | TRUE
47 | bus_LV_6421-22_0_3_node_30 | 0.4 | n |  | TRUE
48 | bus_LV_6421-22_0_3_node_36 | 0.4 | n |  | TRUE
49 | bus_LV_6421-22_0_3_node_35 | 0.4 | n |  | TRUE
50 | bus_LV_6421-22_0_3_node_33 | 0.4 | n |  | TRUE
51 | bus_LV_6421-22_0_3_node_47 | 0.4 | n |  | TRUE
52 | bus_LV_6421-22_0_3_node_31 | 0.4 | n |  | TRUE
53 | bus_LV_6421-22_0_3_node_32 | 0.4 | n |  | TRUE
54 | bus_LV_6421-22_0_3_node_34 | 0.4 | n |  | TRUE
55 | bus_LV_6421-22_0_3_node_48 | 0.4 | n |  | TRUE
56 | bus_LV_6421-22_0_3_node_39 | 0.4 | n |  | TRUE
57 | bus_LV_6421-22_0_3_node_53 | 0.4 | n |  | TRUE
58 | bus_LV_6421-22_0_3_node_52 | 0.4 | n |  | TRUE
59 | bus_LV_6421-22_0_3_node_62 | 0.4 | n |  | TRUE
60 | bus_LV_6421-22_0_3_node_49 | 0.4 | n |  | TRUE
61 | bus_LV_6421-22_0_3_node_55 | 0.4 | n |  | TRUE
62 | bus_LV_6421-22_0_3_node_63 | 0.4 | n |  | TRUE
63 | bus_LV_6421-22_0_3_node_64 | 0.4 | n |  | TRUE
64 | bus_MV_335_0_node_139 | 20 | n |  | TRUE

## load
| name | bus | p_mw | q_mvar | const_z_percent | const_i_percent | sn_mva | scaling | in_service | type
0 | LV_6421-22_0_3_load_0 | 0 | 0.015141 | 0.0037948 | 0 | 0 |  | 1 | TRUE | wye
1 | LV_6421-22_0_3_load_15 | 5 | 0.011323 | 0.0028379 | 0 | 0 |  | 1 | TRUE | wye
2 | LV_6421-22_0_3_load_20 | 7 | 0.0028345 | 0.00071039 | 0 | 0 |  | 1 | TRUE | wye
3 | LV_6421-22_0_3_load_19 | 12 | 0.016775 | 0.0042043 | 0 | 0 |  | 1 | TRUE | wye
4 | LV_6421-22_0_3_load_18 | 14 | 0.022745 | 0.0057004 | 0 | 0 |  | 1 | TRUE | wye
5 | LV_6421-22_0_3_load_60 | 18 | 0.019338 | 0.0048466 | 0 | 0 |  | 1 | TRUE | wye
6 | LV_6421-22_0_3_load_17 | 19 | 0.0098254 | 0.0024625 | 0 | 0 |  | 1 | TRUE | wye
7 | LV_6421-22_0_3_load_16 | 20 | 0.016059 | 0.0040247 | 0 | 0 |  | 1 | TRUE | wye
8 | LV_6421-22_0_3_load_22 | 22 | 0.0085112 | 0.0021331 | 0 | 0 |  | 1 | TRUE | wye
9 | LV_6421-22_0_3_load_51 | 23 | 0.031303 | 0.0078453 | 0 | 0 |  | 1 | TRUE | wye
10 | LV_6421-22_0_3_load_50 | 24 | 0.0075554 | 0.0018936 | 0 | 0 |  | 1 | TRUE | wye
11 | LV_6421-22_0_3_load_37 | 26 | 0.019161 | 0.0048023 | 0 | 0 |  | 1 | TRUE | wye
12 | LV_6421-22_0_3_load_45 | 27 | 0.02465 | 0.0061779 | 0 | 0 |  | 1 | TRUE | wye
13 | LV_6421-22_0_3_load_66 | 29 | 0.0023989 | 0.00060122 | 0 | 0 |  | 1 | TRUE | wye
14 | LV_6421-22_0_3_load_61 | 31 | 0.0021254 | 0.00053268 | 0 | 0 |  | 1 | TRUE | wye
15 | LV_6421-22_0_3_load_65 | 32 | 0.00050796 | 0.00012731 | 0 | 0 |  | 1 | TRUE | wye
16 | LV_6421-22_0_3_load_59 | 33 | 0.026075 | 0.0065349 | 0 | 0 |  | 1 | TRUE | wye
17 | LV_6421-22_0_3_load_56 | 35 | 0.030579 | 0.0076639 | 0 | 0 |  | 1 | TRUE | wye
18 | LV_6421-22_0_3_load_54 | 37 | 0.0092763 | 0.0023249 | 0 | 0 |  | 1 | TRUE | wye
19 | LV_6421-22_0_3_load_29 | 39 | 0.015868 | 0.003977 | 0 | 0 |  | 1 | TRUE | wye
20 | LV_6421-22_0_3_load_38 | 40 | 0.006799 | 0.001704 | 0 | 0 |  | 1 | TRUE | wye
21 | LV_6421-22_0_3_load_42 | 41 | 0.025222 | 0.0063211 | 0 | 0 |  | 1 | TRUE | wye
22 | LV_6421-22_0_3_load_27 | 42 | 0.00070152 | 0.00017582 | 0 | 0 |  | 1 | TRUE | wye
23 | LV_6421-22_0_3_load_23 | 43 | 0.00019668 | 4.9293e-05 | 0 | 0 |  | 1 | TRUE | wye
24 | LV_6421-22_0_3_load_24 | 44 | 0.00034281 | 8.5917e-05 | 0 | 0 |  | 1 | TRUE | wye
25 | LV_6421-22_0_3_load_25 | 45 | 0.00013356 | 3.3473e-05 | 0 | 0 |  | 1 | TRUE | wye
26 | LV_6421-22_0_3_load_26 | 46 | 0.00057242 | 0.00014346 | 0 | 0 |  | 1 | TRUE | wye
27 | LV_6421-22_0_3_load_30 | 47 | 0.0018843 | 0.00047226 | 0 | 0 |  | 1 | TRUE | wye
28 | LV_6421-22_0_3_load_36 | 48 | 0.0005611 | 0.00014062 | 0 | 0 |  | 1 | TRUE | wye
29 | LV_6421-22_0_3_load_35 | 49 | 0.017405 | 0.0043621 | 0 | 0 |  | 1 | TRUE | wye
30 | LV_6421-22_0_3_load_47 | 51 | 0.00019222 | 4.8174e-05 | 0 | 0 |  | 1 | TRUE | wye
31 | LV_6421-22_0_3_load_31 | 52 | 0.026115 | 0.0065451 | 0 | 0 |  | 1 | TRUE | wye
32 | LV_6421-22_0_3_load_32 | 53 | 0.0070687 | 0.0017716 | 0 | 0 |  | 1 | TRUE | wye
33 | LV_6421-22_0_3_load_34 | 54 | 0.0061929 | 0.0015521 | 0 | 0 |  | 1 | TRUE | wye
34 | LV_6421-22_0_3_load_48 | 55 | 0.00026638 | 6.6762e-05 | 0 | 0 |  | 1 | TRUE | wye
35 | LV_6421-22_0_3_load_53 | 57 | 0.010834 | 0.0027154 | 0 | 0 |  | 1 | TRUE | wye
36 | LV_6421-22_0_3_load_52 | 58 | 0.019633 | 0.0049205 | 0 | 0 |  | 1 | TRUE | wye
37 | LV_6421-22_0_3_load_62 | 59 | 0.002004 | 0.00050225 | 0 | 0 |  | 1 | TRUE | wye
38 | LV_6421-22_0_3_load_49 | 60 | 0.00018594 | 4.6601e-05 | 0 | 0 |  | 1 | TRUE | wye
39 | LV_6421-22_0_3_load_55 | 61 | 0.00026939 | 6.7516e-05 | 0 | 0 |  | 1 | TRUE | wye
40 | LV_6421-22_0_3_load_63 | 62 | 0.0007184 | 0.00018005 | 0 | 0 |  | 1 | TRUE | wye
41 | LV_6421-22_0_3_load_64 | 63 | 0.0010344 | 0.00025924 | 0 | 0 |  | 1 | TRUE | wye

## ext_grid
| name | bus | vm_pu | va_degree | slack_weight | in_service
0 |  | 23 | 1 | 0 | 1 | TRUE

## line
| name | std_type | from_bus | to_bus | length_km | r_ohm_per_km | x_ohm_per_km | c_nf_per_km | g_us_per_km | max_i_ka | df | parallel | type | in_service
0 | LV_6421-22_0_3_line_0 |  | 0 | 1 | 0.047748 | 0.125 | 0.08 | 261 | 0 | 0.364 | 1 | 3 | cs | TRUE
1 | LV_6421-22_0_3_line_1 |  | 0 | 2 | 0.072875 | 0.125 | 0.08 | 261 | 0 | 0.364 | 1 | 3 | cs | TRUE
2 | LV_6421-22_0_3_line_2 |  | 1 | 3 | 0.35627 | 0.125 | 0.08 | 261 | 0 | 0.364 | 1 | 1 | cs | TRUE
3 | LV_6421-22_0_3_line_3 |  | 1 | 4 | 0.056591 | 0.125 | 0.08 | 261 | 0 | 0.364 | 1 | 3 | cs | TRUE
4 | LV_6421-22_0_3_line_4 |  | 2 | 5 | 0.031932 | 0.125 | 0.08 | 261 | 0 | 0.364 | 1 | 3 | cs | TRUE
5 | LV_6421-22_0_3_line_5 |  | 3 | 6 | 0.006204 | 0.125 | 0.08 | 261 | 0 | 0.364 | 1 | 1 | cs | TRUE
6 | LV_6421-22_0_3_line_6 |  | 3 | 7 | 0.029409 | 0.125 | 0.08 | 261 | 0 | 0.364 | 1 | 1 | cs | TRUE
7 | LV_6421-22_0_3_line_7 |  | 4 | 19 | 0.020136 | 0.125 | 0.08 | 261 | 0 | 0.364 | 1 | 1 | cs | TRUE
8 | LV_6421-22_0_3_line_8 |  | 4 | 13 | 0.098262 | 0.125 | 0.08 | 261 | 0 | 0.364 | 1 | 3 | cs | TRUE
9 | LV_6421-22_0_3_line_9 |  | 4 | 20 | 0.016372 | 0.125 | 0.08 | 261 | 0 | 0.364 | 1 | 1 | cs | TRUE
10 | LV_6421-22_0_3_line_10 |  | 5 | 8 | 0.10718 | 0.125 | 0.08 | 261 | 0 | 0.364 | 1 | 3 | cs | TRUE
11 | LV_6421-22_0_3_line_11 |  | 6 | 28 | 0.23099 | 0.125 | 0.08 | 261 | 0 | 0.364 | 1 | 1 | cs | TRUE
12 | LV_6421-22_0_3_line_12 |  | 6 | 29 | 0.16862 | 0.125 | 0.08 | 261 | 0 | 0.364 | 1 | 1 | cs | TRUE
13 | LV_6421-22_0_3_line_13 |  | 8 | 9 | 0.09836 | 0.125 | 0.08 | 261 | 0 | 0.364 | 1 | 2 | cs | TRUE
14 | LV_6421-22_0_3_line_14 |  | 9 | 10 | 0.006151 | 0.125 | 0.08 | 261 | 0 | 0.364 | 1 | 1 | cs | TRUE
15 | LV_6421-22_0_3_line_15 |  | 10 | 33 | 0.016591 | 0.125 | 0.08 | 261 | 0 | 0.364 | 1 | 1 | cs | TRUE
16 | LV_6421-22_0_3_line_16 |  | 10 | 34 | 0.033795 | 0.125 | 0.08 | 261 | 0 | 0.364 | 1 | 1 | cs | TRUE
17 | LV_6421-22_0_3_line_17 |  | 11 | 12 | 0.005753 | 0.125 | 0.08 | 261 | 0 | 0.364 | 1 | 3 | cs | TRUE
18 | LV_6421-22_0_3_line_18 |  | 11 | 13 | 0.060802 | 0.125 | 0.08 | 261 | 0 | 0.364 | 1 | 3 | cs | TRUE
19 | LV_6421-22_0_3_line_19 |  | 11 | 14 | 0.038124 | 0.125 | 0.08 | 261 | 0 | 0.364 | 1 | 1 | cs | TRUE
20 | LV_6421-22_0_3_line_20 |  | 12 | 25 | 0.0117 | 0.125 | 0.08 | 261 | 0 | 0.364 | 1 | 2 | cs | TRUE
21 | LV_6421-22_0_3_line_21 |  | 13 | 21 | 0.092156 | 0.125 | 0.08 | 261 | 0 | 0.364 | 1 | 3 | cs | TRUE
22 | LV_6421-22_0_3_line_22 |  | 13 | 22 | 0.051736 | 0.125 | 0.08 | 261 | 0 | 0.364 | 1 | 1 | cs | TRUE
23 | LV_6421-22_0_3_line_23 |  | 15 | 16 | 0.029524 | 0.125 | 0.08 | 261 | 0 | 0.364 | 1 | 1 | cs | TRUE
24 | LV_6421-22_0_3_line_24 |  | 15 | 17 | 0.062543 | 0.125 | 0.08 | 261 | 0 | 0.364 | 1 | 1 | cs | TRUE
25 | LV_6421-22_0_3_line_25 |  | 15 | 18 | 0.033417 | 0.125 | 0.08 | 261 | 0 | 0.364 | 1 | 1 | cs | TRUE
26 | LV_6421-22_0_3_line_26 |  | 16 | 25 | 0.019806 | 0.125 | 0.08 | 261 | 0 | 0.364 | 1 | 1 | cs | TRUE
27 | LV_6421-22_0_3_line_27 |  | 16 | 26 | 0.024983 | 0.125 | 0.08 | 261 | 0 | 0.364 | 1 | 1 | cs | TRUE
28 | LV_6421-22_0_3_line_28 |  | 17 | 27 | 0.025537 | 0.125 | 0.08 | 261 | 0 | 0.364 | 1 | 1 | cs | TRUE
29 | LV_6421-22_0_3_line_29 |  | 21 | 23 | 0.00959 | 0.125 | 0.08 | 261 | 0 | 0.364 | 1 | 3 | cs | TRUE
30 | LV_6421-22_0_3_line_30 |  | 21 | 24 | 0.02773 | 0.125 | 0.08 | 261 | 0 | 0.364 | 1 | 1 | cs | TRUE
31 | LV_6421-22_0_3_line_31 |  | 25 | 39 | 0.039855 | 0.125 | 0.08 | 261 | 0 | 0.364 | 1 | 1 | cs | TRUE
32 | LV_6421-22_0_3_line_32 |  | 26 | 40 | 0.050404 | 0.125 | 0.08 | 261 | 0 | 0.364 | 1 | 1 | cs | TRUE
33 | LV_6421-22_0_3_line_33 |  | 27 | 38 | 0.029212 | 0.125 | 0.08 | 261 | 0 | 0.364 | 1 | 1 | cs | TRUE
34 | LV_6421-22_0_3_line_34 |  | 28 | 42 | 0.17237 | 0.125 | 0.08 | 261 | 0 | 0.364 | 1 | 1 | cs | TRUE
35 | LV_6421-22_0_3_line_35 |  | 28 | 30 | 0.025089 | 0.125 | 0.08 | 261 | 0 | 0.364 | 1 | 1 | cs | TRUE
36 | LV_6421-22_0_3_line_36 |  | 29 | 32 | 0.019216 | 0.125 | 0.08 | 261 | 0 | 0.364 | 1 | 1 | cs | TRUE
37 | LV_6421-22_0_3_line_37 |  | 30 | 31 | 0.087237 | 0.125 | 0.08 | 261 | 0 | 0.364 | 1 | 1 | cs | TRUE
38 | LV_6421-22_0_3_line_38 |  | 31 | 59 | 0.11661 | 0.125 | 0.08 | 261 | 0 | 0.364 | 1 | 1 | cs | TRUE
39 | LV_6421-22_0_3_line_39 |  | 34 | 35 | 0.040386 | 0.125 | 0.08 | 261 | 0 | 0.364 | 1 | 1 | cs | TRUE
40 | LV_6421-22_0_3_line_40 |  | 36 | 37 | 0.0091096 | 0.125 | 0.08 | 261 | 0 | 0.364 | 1 | 1 | cs | TRUE
41 | LV_6421-22_0_3_line_41 |  | 36 | 38 | 0.003686 | 0.125 | 0.08 | 261 | 0 | 0.364 | 1 | 1 | cs | TRUE
42 | LV_6421-22_0_3_line_42 |  | 38 | 41 | 0.02275 | 0.125 | 0.08 | 261 | 0 | 0.364 | 1 | 1 | cs | TRUE
43 | LV_6421-22_0_3_line_43 |  | 39 | 49 | 0.042613 | 0.125 | 0.08 | 261 | 0 | 0.364 | 1 | 1 | cs | TRUE
44 | LV_6421-22_0_3_line_44 |  | 40 | 56 | 0.016232 | 0.125 | 0.08 | 261 | 0 | 0.364 | 1 | 1 | cs | TRUE
45 | LV_6421-22_0_3_line_45 |  | 42 | 45 | 0.030287 | 0.125 | 0.08 | 261 | 0 | 0.364 | 1 | 1 | cs | TRUE
46 | LV_6421-22_0_3_line_46 |  | 43 | 44 | 0.025662 | 0.125 | 0.08 | 261 | 0 | 0.364 | 1 | 1 | cs | TRUE
47 | LV_6421-22_0_3_line_47 |  | 43 | 45 | 0.030481 | 0.125 | 0.08 | 261 | 0 | 0.364 | 1 | 1 | cs | TRUE
48 | LV_6421-22_0_3_line_48 |  | 44 | 46 | 0.01032 | 0.125 | 0.08 | 261 | 0 | 0.364 | 1 | 1 | cs | TRUE
49 | LV_6421-22_0_3_line_49 |  | 46 | 47 | 0.022376 | 0.125 | 0.08 | 261 | 0 | 0.364 | 1 | 1 | cs | TRUE
50 | LV_6421-22_0_3_line_50 |  | 47 | 48 | 0.056129 | 0.125 | 0.08 | 261 | 0 | 0.364 | 1 | 1 | cs | TRUE
51 | LV_6421-22_0_3_line_51 |  | 48 | 51 | 0.011725 | 0.125 | 0.08 | 261 | 0 | 0.364 | 1 | 1 | cs | TRUE
52 | LV_6421-22_0_3_line_52 |  | 49 | 50 | 0.0089385 | 0.125 | 0.08 | 261 | 0 | 0.364 | 1 | 1 | cs | TRUE
53 | LV_6421-22_0_3_line_53 |  | 50 | 52 | 0.029117 | 0.125 | 0.08 | 261 | 0 | 0.364 | 1 | 1 | cs | TRUE
54 | LV_6421-22_0_3_line_54 |  | 51 | 55 | 0.00094273 | 0.125 | 0.08 | 261 | 0 | 0.364 | 1 | 1 | cs | TRUE
55 | LV_6421-22_0_3_line_55 |  | 52 | 53 | 0.00055308 | 0.125 | 0.08 | 261 | 0 | 0.364 | 1 | 1 | cs | TRUE
56 | LV_6421-22_0_3_line_56 |  | 53 | 54 | 0.036794 | 0.125 | 0.08 | 261 | 0 | 0.364 | 1 | 1 | cs | TRUE
57 | LV_6421-22_0_3_line_57 |  | 55 | 60 | 0.0092271 | 0.125 | 0.08 | 261 | 0 | 0.364 | 1 | 1 | cs | TRUE
58 | LV_6421-22_0_3_line_58 |  | 56 | 57 | 0.017392 | 0.125 | 0.08 | 261 | 0 | 0.364 | 1 | 1 | cs | TRUE
59 | LV_6421-22_0_3_line_59 |  | 56 | 58 | 0.016354 | 0.125 | 0.08 | 261 | 0 | 0.364 | 1 | 1 | cs | TRUE
60 | LV_6421-22_0_3_line_60 |  | 60 | 61 | 0.054147 | 0.125 | 0.08 | 261 | 0 | 0.364 | 1 | 1 | cs | TRUE
61 | LV_6421-22_0_3_line_61 |  | 61 | 62 | 0.01967 | 0.125 | 0.08 | 261 | 0 | 0.364 | 1 | 1 | cs | TRUE
62 | LV_6421-22_0_3_line_62 |  | 62 | 63 | 0.014588 | 0.125 | 0.08 | 261 | 0 | 0.364 | 1 | 1 | cs | TRUE

## trafo
| name | std_type | hv_bus | lv_bus | sn_mva | vn_hv_kv | vn_lv_kv | vk_percent | vkr_percent | pfe_kw | i0_percent | shift_degree | tap_side | tap_neutral | tap_min | tap_max | tap_step_percent | tap_step_degree | tap_pos | tap_phase_shifter | parallel | df | in_service
0 | LV_6421-22_0_3_trafo_51 | 0.63 MVA 20/0.4 kV | 64 | 23 | 0.63 | 20 | 0.4 | 6 | 1.206 | 1.65 | 0.2619 | 150 | hv | 0 | -2 | 2 | 2.5 | 0 | 0 | FALSE | 1 | 1 | TRUE

## line_geodata
| x0 | y0 | x1 | y1 | x2 | y2 | x3 | y3 | x4 | y4 | x5 | y5 | x6 | y6 | x7 | y7 | x8 | y8 | x9 | y9 | x10 | y10 | x11 | y11 | x12 | y12 | x13 | y13 | x14 | y14 | x15 | y15 | x16 | y16 | x17 | y17 | x18 | y18 | x19 | y19 | x20 | y20 | x21 | y21 | x22 | y22 | x23 | y23 | x24 | y24
0 | 2554928.6071 | 1217330.3289 | 2554917.1062 | 1217376.6708
1 | 2554897.1057 | 1217446.4592 | 2554898.3477 | 1217445.0712 | 2554903.3797 | 1217431.9808 | 2554917.1062 | 1217376.6708
2 | 2554928.6071 | 1217330.3289 | 2554935.682 | 1217298.3228 | 2554939.5001 | 1217294.3026 | 2554944.2903 | 1217294.3441 | 2554960.1941 | 1217300.4384 | 2554984.8444 | 1217314.7936 | 2555005.7918 | 1217335.3583 | 2555035.6737 | 1217367.985 | 2555054.1691 | 1217386.5785 | 2555071.768 | 1217404.0781 | 2555086.9845 | 1217420.7397 | 2555092.2732 | 1217424.4798 | 2555094.8557 | 1217419.6685 | 2555101.3827 | 1217418.5185 | 2555107.9844 | 1217420.2253 | 2555115.4192 | 1217421.6811 | 2555121.0984 | 1217422.8612 | 2555127.3459 | 1217421.8912 | 2555130.836 | 1217418.6518 | 2555131.5457 | 1217412.1092 | 2555129.217 | 1217399.2636 | 2555128.0398 | 1217388.1325 | 2555131.958 | 1217380.2649 | 2555145.7506 | 1217371.211 | 2555159.0018 | 1217376.9144
3 | 2554886.8028 | 1217333.1921 | 2554885.8526 | 1217330.0197 | 2554888.7797 | 1217318.624 | 2554915.1928 | 1217326.1837 | 2554928.6071 | 1217330.3289
4 | 2554897.1057 | 1217446.4592 | 2554888.314 | 1217456.2429 | 2554872.8177 | 1217445.7876 | 2554872.7469 | 1217445.7409
5 | 2555159.0018 | 1217376.9144 | 2555163.1207 | 1217381.5639
6 | 2555159.0018 | 1217376.9144 | 2555139.4818 | 1217354.918
7 | 2554902.9927 | 1217339.9956 | 2554903.5319 | 1217337.023 | 2554890.8558 | 1217334.1175 | 2554886.8028 | 1217333.1921
8 | 2554876.3677 | 1217248.5542 | 2554878.5912 | 1217254.4631 | 2554880.4595 | 1217256.5835 | 2554895.698 | 1217274.0116 | 2554884.7258 | 1217309.5827 | 2554890.6375 | 1217311.3611 | 2554888.7797 | 1217318.624 | 2554885.8526 | 1217330.0197 | 2554886.8028 | 1217333.1921
9 | 2554886.8028 | 1217333.1921 | 2554890.379 | 1217349.1685
10 | 2554768.0658 | 1217431.9532 | 2554832.1284 | 1217434.4454 | 2554854.6835 | 1217436.8199 | 2554862.4575 | 1217438.9511 | 2554872.7469 | 1217445.7409
11 | 2555163.1207 | 1217381.5639 | 2555235.4172 | 1217314.2123 | 2555326.682 | 1217218.1464
12 | 2555163.1207 | 1217381.5639 | 2555200.0234 | 1217434.3727 | 2555225.6366 | 1217470.8904 | 2555245.4778 | 1217490.9085 | 2555257.5604 | 1217497.7216 | 2555264.311 | 1217498.0377 | 2555272.3742 | 1217505.1817
13 | 2554768.0658 | 1217431.9532 | 2554756.2242 | 1217430.9649 | 2554732.8032 | 1217426.5406 | 2554722.3202 | 1217411.5781 | 2554721.3223 | 1217392.1964 | 2554741.0785 | 1217389.8335 | 2554742.1414 | 1217384.878
14 | 2554743.4316 | 1217378.8646 | 2554742.1414 | 1217384.878
15 | 2554743.4316 | 1217378.8646 | 2554727.2022 | 1217375.4188
16 | 2554743.4316 | 1217378.8646 | 2554750.5279 | 1217345.8242
17 | 2554860.6653 | 1217207.0375 | 2554859.3444 | 1217205.0353 | 2554856.6713 | 1217203.0089
18 | 2554860.6653 | 1217207.0375 | 2554862.109 | 1217209.2168 | 2554863.3376 | 1217214.0659 | 2554862.8896 | 1217219.05 | 2554860.814 | 1217223.613 | 2554857.3496 | 1217227.2303 | 2554852.8806 | 1217229.51 | 2554853.6526 | 1217237.2088 | 2554864.8121 | 1217242.2937 | 2554876.3677 | 1217248.5542
19 | 2554860.6653 | 1217207.0375 | 2554898.0947 | 1217214.2826
20 | 2554845.5553 | 1217200.5595 | 2554850.5722 | 1217200.4547 | 2554855.3513 | 1217202.0082 | 2554856.6713 | 1217203.0089
21 | 2554828.4494 | 1217278.0245 | 2554850.6326 | 1217281.3247 | 2554851.7595 | 1217275.7795 | 2554852.8791 | 1217265.2758 | 2554853.7061 | 1217255.2302 | 2554853.6526 | 1217237.2088 | 2554864.8121 | 1217242.2937 | 2554876.3677 | 1217248.5542
22 | 2554876.3677 | 1217248.5542 | 2554891.9694 | 1217242.8324 | 2554926.4032 | 1217249.733
23 | 2554833.4016 | 1217214.4935 | 2554833.9312 | 1217219.2479 | 2554835.9302 | 1217223.5797 | 2554817.9061 | 1217232.1773
24 | 2554776.8617 | 1217279.1174 | 2554778.5277 | 1217277.5927 | 2554789.9784 | 1217261.0846 | 2554817.9061 | 1217232.1773
25 | 2554817.9061 | 1217232.1773 | 2554785.3348 | 1217224.7083
26 | 2554833.4016 | 1217214.4935 | 2554834.4732 | 1217209.6602 | 2554837.0676 | 1217205.438 | 2554840.9 | 1217202.2959 | 2554845.5553 | 1217200.5595
27 | 2554833.4016 | 1217214.4935 | 2554822.7708 | 1217210.0716 | 2554810.072 | 1217205.5827
28 | 2554776.8617 | 1217279.1174 | 2554769.3002 | 1217285.9901 | 2554754.4114 | 1217289.5944
29 | 2554830.5113 | 1217268.6588 | 2554828.4494 | 1217278.0245
30 | 2554828.4494 | 1217278.0245 | 2554822.4942 | 1217305.1079
31 | 2554845.5553 | 1217200.5595 | 2554833.7362 | 1217178.614 | 2554828.1566 | 1217169.6177 | 2554825.1716 | 1217166.4631
32 | 2554810.072 | 1217205.5827 | 2554803.6202 | 1217203.302 | 2554761.1617 | 1217193.5655
33 | 2554725.9262 | 1217283.1185 | 2554754.4114 | 1217289.5944
34 | 2555326.682 | 1217218.1464 | 2555266.1309 | 1217126.7695 | 2555237.9741 | 1217070.6889
35 | 2555340.5488 | 1217239.0769 | 2555326.682 | 1217218.1464
36 | 2555286.7569 | 1217517.9247 | 2555272.3742 | 1217505.1817
37 | 2555340.5488 | 1217239.0769 | 2555365.5124 | 1217236.6102 | 2555426.0097 | 1217222.3667
38 | 2555426.0097 | 1217222.3667 | 2555428.8237 | 1217221.7041 | 2555465.829 | 1217227.6303 | 2555491.2355 | 1217228.5406 | 2555533.5876 | 1217200.4583
39 | 2554750.5279 | 1217345.8242 | 2554760.4901 | 1217348.1942 | 2554758.265 | 1217358.0392 | 2554777.937 | 1217361.9248
40 | 2554722.3218 | 1217282.301 | 2554713.4388 | 1217280.2821
41 | 2554722.3218 | 1217282.301 | 2554725.9262 | 1217283.1185
42 | 2554725.9262 | 1217283.1185 | 2554721.1443 | 1217305.3602
43 | 2554793.4838 | 1217138.0208 | 2554819.6545 | 1217160.6325 | 2554825.1716 | 1217166.4631
44 | 2554745.3402 | 1217189.9374 | 2554761.1617 | 1217193.5655
45 | 2555237.9741 | 1217070.6889 | 2555237.1918 | 1217069.1308 | 2555229.3049 | 1217041.6985
46 | 2555220.8828 | 1217012.4046 | 2555218.9033 | 1217005.5196 | 2555215.1598 | 1216987.404
47 | 2555229.3049 | 1217041.6985 | 2555220.8828 | 1217012.4046
48 | 2555213.0713 | 1216977.2974 | 2555215.1598 | 1216987.404
49 | 2555213.0713 | 1216977.2974 | 2555208.5432 | 1216955.3848
50 | 2555197.1843 | 1216900.4169 | 2555208.5432 | 1216955.3848
51 | 2555194.8115 | 1216888.9341 | 2555197.1843 | 1216900.4169
52 | 2554786.7202 | 1217132.177 | 2554793.4838 | 1217138.0208
53 | 2554786.7202 | 1217132.177 | 2554764.6878 | 1217113.1402
54 | 2555194.8115 | 1216888.9341 | 2555194.6207 | 1216888.0109
55 | 2554764.2693 | 1217112.7786 | 2554764.6878 | 1217113.1402
56 | 2554764.2693 | 1217112.7786 | 2554736.4282 | 1217088.7227
57 | 2555192.7534 | 1216878.9747 | 2555194.6207 | 1216888.0109
58 | 2554745.3402 | 1217189.9374 | 2554728.3889 | 1217186.0486
59 | 2554745.3402 | 1217189.9374 | 2554732.2987 | 1217199.8047
60 | 2555192.7534 | 1216878.9747 | 2555187.7562 | 1216825.0586
61 | 2555187.7562 | 1216825.0586 | 2555186.2249 | 1216808.5375 | 2555185.3192 | 1216805.5951
62 | 2555185.3192 | 1216805.5951 | 2555181.0276 | 1216791.6524

## bus_geodata
| x | y | coords
0 | 2554917.1062 | 1217376.6708
1 | 2554928.6071 | 1217330.3289
2 | 2554897.1057 | 1217446.4592
3 | 2555159.0018 | 1217376.9144
4 | 2554886.8028 | 1217333.1921
5 | 2554872.7469 | 1217445.7409
6 | 2555163.1207 | 1217381.5639
7 | 2555139.4818 | 1217354.918
8 | 2554768.0658 | 1217431.9532
9 | 2554742.1414 | 1217384.878
10 | 2554743.4316 | 1217378.8646
11 | 2554860.6653 | 1217207.0375
12 | 2554856.6713 | 1217203.0089
13 | 2554876.3677 | 1217248.5542
14 | 2554898.0947 | 1217214.2826
15 | 2554817.9061 | 1217232.1773
16 | 2554833.4016 | 1217214.4935
17 | 2554776.8617 | 1217279.1174
18 | 2554785.3348 | 1217224.7083
19 | 2554902.9927 | 1217339.9956
20 | 2554890.379 | 1217349.1685
21 | 2554828.4494 | 1217278.0245
22 | 2554926.4032 | 1217249.733
23 | 2554830.5113 | 1217268.6588
24 | 2554822.4942 | 1217305.1079
25 | 2554845.5553 | 1217200.5595
26 | 2554810.072 | 1217205.5827
27 | 2554754.4114 | 1217289.5944
28 | 2555326.682 | 1217218.1464
29 | 2555272.3742 | 1217505.1817
30 | 2555340.5488 | 1217239.0769
31 | 2555426.0097 | 1217222.3667
32 | 2555286.7569 | 1217517.9247
33 | 2554727.2022 | 1217375.4188
34 | 2554750.5279 | 1217345.8242
35 | 2554777.937 | 1217361.9248
36 | 2554722.3218 | 1217282.301
37 | 2554713.4388 | 1217280.2821
38 | 2554725.9262 | 1217283.1185
39 | 2554825.1716 | 1217166.4631
40 | 2554761.1617 | 1217193.5655
41 | 2554721.1443 | 1217305.3602
42 | 2555237.9741 | 1217070.6889
43 | 2555220.8828 | 1217012.4046
44 | 2555215.1598 | 1216987.404
45 | 2555229.3049 | 1217041.6985
46 | 2555213.0713 | 1216977.2974
47 | 2555208.5432 | 1216955.3848
48 | 2555197.1843 | 1216900.4169
49 | 2554793.4838 | 1217138.0208
50 | 2554786.7202 | 1217132.177
51 | 2555194.8115 | 1216888.9341
52 | 2554764.6878 | 1217113.1402
53 | 2554764.2693 | 1217112.7786
54 | 2554736.4282 | 1217088.7227
55 | 2555194.6207 | 1216888.0109
56 | 2554745.3402 | 1217189.9374
57 | 2554728.3889 | 1217186.0486
58 | 2554732.2987 | 1217199.8047
59 | 2555533.5876 | 1217200.4583
60 | 2555192.7534 | 1216878.9747
61 | 2555187.7562 | 1216825.0586
62 | 2555185.3192 | 1216805.5951
63 | 2555181.0276 | 1216791.6524
64 | 2554828.4494 | 1217278.0245

## line_std_types
| c_nf_per_km | r_ohm_per_km | x_ohm_per_km | max_i_ka | type | q_mm2 | alpha | voltage_rating
NAYY 4x50 SE | 210 | 0.642 | 0.083 | 0.142 | cs | 50 | 0.00403 | LV
NAYY 4x120 SE | 264 | 0.225 | 0.08 | 0.242 | cs | 120 | 0.00403 | LV
NAYY 4x150 SE | 261 | 0.208 | 0.08 | 0.27 | cs | 150 | 0.00403 | LV
NA2XS2Y 1x95 RM/25 12/20 kV | 216 | 0.313 | 0.132 | 0.252 | cs | 95 | 0.00403 | MV
NA2XS2Y 1x185 RM/25 12/20 kV | 273 | 0.161 | 0.117 | 0.362 | cs | 185 | 0.00403 | MV
NA2XS2Y 1x240 RM/25 12/20 kV | 304 | 0.122 | 0.112 | 0.421 | cs | 240 | 0.00403 | MV
NA2XS2Y 1x95 RM/25 6/10 kV | 315 | 0.313 | 0.123 | 0.249 | cs | 95 | 0.00403 | MV
NA2XS2Y 1x185 RM/25 6/10 kV | 406 | 0.161 | 0.11 | 0.358 | cs | 185 | 0.00403 | MV
NA2XS2Y 1x240 RM/25 6/10 kV | 456 | 0.122 | 0.105 | 0.416 | cs | 240 | 0.00403 | MV
NA2XS2Y 1x150 RM/25 12/20 kV | 250 | 0.206 | 0.116 | 0.319 | cs | 150 | 0.00403 | MV
NA2XS2Y 1x120 RM/25 12/20 kV | 230 | 0.253 | 0.119 | 0.283 | cs | 120 | 0.00403 | MV
NA2XS2Y 1x70 RM/25 12/20 kV | 190 | 0.443 | 0.132 | 0.22 | cs | 70 | 0.00403 | MV
NA2XS2Y 1x150 RM/25 6/10 kV | 360 | 0.206 | 0.11 | 0.315 | cs | 150 | 0.00403 | MV
NA2XS2Y 1x120 RM/25 6/10 kV | 340 | 0.253 | 0.113 | 0.28 | cs | 120 | 0.00403 | MV
NA2XS2Y 1x70 RM/25 6/10 kV | 280 | 0.443 | 0.123 | 0.217 | cs | 70 | 0.00403 | MV
N2XS(FL)2Y 1x120 RM/35 64/110 kV | 112 | 0.153 | 0.166 | 0.366 | cs | 120 | 0.00393 | HV
N2XS(FL)2Y 1x185 RM/35 64/110 kV | 125 | 0.099 | 0.156 | 0.457 | cs | 185 | 0.00393 | HV
N2XS(FL)2Y 1x240 RM/35 64/110 kV | 135 | 0.075 | 0.149 | 0.526 | cs | 240 | 0.00393 | HV
N2XS(FL)2Y 1x300 RM/35 64/110 kV | 144 | 0.06 | 0.144 | 0.588 | cs | 300 | 0.00393 | HV
15-AL1/3-ST1A 0.4 | 11 | 1.8769 | 0.35 | 0.105 | ol | 16 | 0.00403 | LV
24-AL1/4-ST1A 0.4 | 11.25 | 1.2012 | 0.335 | 0.14 | ol | 24 | 0.00403 | LV
48-AL1/8-ST1A 0.4 | 12.2 | 0.5939 | 0.3 | 0.21 | ol | 48 | 0.00403 | LV
94-AL1/15-ST1A 0.4 | 13.2 | 0.306 | 0.29 | 0.35 | ol | 94 | 0.00403 | LV
34-AL1/6-ST1A 10.0 | 9.7 | 0.8342 | 0.36 | 0.17 | ol | 34 | 0.00403 | MV
48-AL1/8-ST1A 10.0 | 10.1 | 0.5939 | 0.35 | 0.21 | ol | 48 | 0.00403 | MV
70-AL1/11-ST1A 10.0 | 10.4 | 0.4132 | 0.339 | 0.29 | ol | 70 | 0.00403 | MV
94-AL1/15-ST1A 10.0 | 10.75 | 0.306 | 0.33 | 0.35 | ol | 94 | 0.00403 | MV
122-AL1/20-ST1A 10.0 | 11.1 | 0.2376 | 0.323 | 0.41 | ol | 122 | 0.00403 | MV
149-AL1/24-ST1A 10.0 | 11.25 | 0.194 | 0.315 | 0.47 | ol | 149 | 0.00403 | MV
34-AL1/6-ST1A 20.0 | 9.15 | 0.8342 | 0.382 | 0.17 | ol | 34 | 0.00403 | MV
48-AL1/8-ST1A 20.0 | 9.5 | 0.5939 | 0.372 | 0.21 | ol | 48 | 0.00403 | MV
70-AL1/11-ST1A 20.0 | 9.7 | 0.4132 | 0.36 | 0.29 | ol | 70 | 0.00403 | MV
94-AL1/15-ST1A 20.0 | 10 | 0.306 | 0.35 | 0.35 | ol | 94 | 0.00403 | MV
122-AL1/20-ST1A 20.0 | 10.3 | 0.2376 | 0.344 | 0.41 | ol | 122 | 0.00403 | MV
149-AL1/24-ST1A 20.0 | 10.5 | 0.194 | 0.337 | 0.47 | ol | 149 | 0.00403 | MV
184-AL1/30-ST1A 20.0 | 10.75 | 0.1571 | 0.33 | 0.535 | ol | 184 | 0.00403 | MV
243-AL1/39-ST1A 20.0 | 11 | 0.1188 | 0.32 | 0.645 | ol | 243 | 0.00403 | MV
48-AL1/8-ST1A 110.0 | 8 | 0.5939 | 0.46 | 0.21 | ol | 48 | 0.00403 | HV
70-AL1/11-ST1A 110.0 | 8.4 | 0.4132 | 0.45 | 0.29 | ol | 70 | 0.00403 | HV
94-AL1/15-ST1A 110.0 | 8.65 | 0.306 | 0.44 | 0.35 | ol | 94 | 0.00403 | HV
122-AL1/20-ST1A 110.0 | 8.5 | 0.2376 | 0.43 | 0.41 | ol | 122 | 0.00403 | HV
149-AL1/24-ST1A 110.0 | 8.75 | 0.194 | 0.41 | 0.47 | ol | 149 | 0.00403 | HV
184-AL1/30-ST1A 110.0 | 8.8 | 0.1571 | 0.4 | 0.535 | ol | 184 | 0.00403 | HV
243-AL1/39-ST1A 110.0 | 9 | 0.1188 | 0.39 | 0.645 | ol | 243 | 0.00403 | HV
305-AL1/39-ST1A 110.0 | 9.2 | 0.0949 | 0.38 | 0.74 | ol | 305 | 0.00403 | HV
490-AL1/64-ST1A 110.0 | 9.75 | 0.059 | 0.37 | 0.96 | ol | 490 | 0.00403 | HV
679-AL1/86-ST1A 110.0 | 9.95 | 0.042 | 0.36 | 1.15 | ol | 679 | 0.00403 | HV
490-AL1/64-ST1A 220.0 | 10 | 0.059 | 0.285 | 0.96 | ol | 490 | 0.00403 | HV
679-AL1/86-ST1A 220.0 | 11.7 | 0.042 | 0.275 | 1.15 | ol | 679 | 0.00403 | HV
490-AL1/64-ST1A 380.0 | 11 | 0.059 | 0.253 | 0.96 | ol | 490 | 0.00403 | HV
679-AL1/86-ST1A 380.0 | 14.6 | 0.042 | 0.25 | 1.15 | ol | 679 | 0.00403 | HV

## trafo_std_types
| i0_percent | pfe_kw | vkr_percent | sn_mva | vn_lv_kv | vn_hv_kv | vk_percent | shift_degree | vector_group | tap_side | tap_neutral | tap_min | tap_max | tap_step_degree | tap_step_percent | tap_phase_shifter
160 MVA 380/110 kV | 0.06 | 60 | 0.25 | 160 | 110 | 380 | 12.2 | 0 | Yy0 | hv | 0 | -9 | 9 | 0 | 1.5 | FALSE
100 MVA 220/110 kV | 0.06 | 55 | 0.26 | 100 | 110 | 220 | 12 | 0 | Yy0 | hv | 0 | -9 | 9 | 0 | 1.5 | FALSE
63 MVA 110/20 kV | 0.04 | 22 | 0.32 | 63 | 20 | 110 | 18 | 150 | YNd5 | hv | 0 | -9 | 9 | 0 | 1.5 | FALSE
40 MVA 110/20 kV | 0.05 | 18 | 0.34 | 40 | 20 | 110 | 16.2 | 150 | YNd5 | hv | 0 | -9 | 9 | 0 | 1.5 | FALSE
25 MVA 110/20 kV | 0.07 | 14 | 0.41 | 25 | 20 | 110 | 12 | 150 | YNd5 | hv | 0 | -9 | 9 | 0 | 1.5 | FALSE
63 MVA 110/10 kV | 0.04 | 22 | 0.32 | 63 | 10 | 110 | 18 | 150 | YNd5 | hv | 0 | -9 | 9 | 0 | 1.5 | FALSE
40 MVA 110/10 kV | 0.05 | 18 | 0.34 | 40 | 10 | 110 | 16.2 | 150 | YNd5 | hv | 0 | -9 | 9 | 0 | 1.5 | FALSE
25 MVA 110/10 kV | 0.07 | 14 | 0.41 | 25 | 10 | 110 | 12 | 150 | YNd5 | hv | 0 | -9 | 9 | 0 | 1.5 | FALSE
0.25 MVA 20/0.4 kV | 0.32 | 0.8 | 1.44 | 0.25 | 0.4 | 20 | 6 | 150 | Yzn5 | hv | 0 | -2 | 2 | 0 | 2.5 | FALSE
0.4 MVA 20/0.4 kV | 0.3375 | 1.35 | 1.425 | 0.4 | 0.4 | 20 | 6 | 150 | Dyn5 | hv | 0 | -2 | 2 | 0 | 2.5 | FALSE
0.63 MVA 20/0.4 kV | 0.2619 | 1.65 | 1.206 | 0.63 | 0.4 | 20 | 6 | 150 | Dyn5 | hv | 0 | -2 | 2 | 0 | 2.5 | FALSE
0.25 MVA 10/0.4 kV | 0.24 | 0.6 | 1.2 | 0.25 | 0.4 | 10 | 4 | 150 | Dyn5 | hv | 0 | -2 | 2 | 0 | 2.5 | FALSE
0.4 MVA 10/0.4 kV | 0.2375 | 0.95 | 1.325 | 0.4 | 0.4 | 10 | 4 | 150 | Dyn5 | hv | 0 | -2 | 2 | 0 | 2.5 | FALSE
0.63 MVA 10/0.4 kV | 0.1873 | 1.18 | 1.0794 | 0.63 | 0.4 | 10 | 4 | 150 | Dyn5 | hv | 0 | -2 | 2 | 0 | 2.5 | FALSE

## trafo3w_std_types
| sn_hv_mva | sn_mv_mva | sn_lv_mva | vn_hv_kv | vn_mv_kv | vn_lv_kv | vk_hv_percent | vk_mv_percent | vk_lv_percent | vkr_hv_percent | vkr_mv_percent | vkr_lv_percent | pfe_kw | i0_percent | shift_mv_degree | shift_lv_degree | vector_group | tap_side | tap_neutral | tap_min | tap_max | tap_step_percent
63/25/38 MVA 110/20/10 kV | 63 | 25 | 38 | 110 | 20 | 10 | 10.4 | 10.4 | 10.4 | 0.28 | 0.32 | 0.35 | 35 | 0.89 | 0 | 0 | YN0yn0yn0 | hv | 0 | -10 | 10 | 1.2
63/25/38 MVA 110/10/10 kV | 63 | 25 | 38 | 110 | 10 | 10 | 10.4 | 10.4 | 10.4 | 0.28 | 0.32 | 0.35 | 35 | 0.89 | 0 | 0 | YN0yn0yn0 | hv | 0 | -10 | 10 | 1.2

## fuse_std_types
| fuse_type | i_rated_a | t_avg | t_min | t_total | x_avg | x_min | x_total
HV 100A | HV 100A | 100 | 0 | [10.0, 3.64, 0.854, 0.281, 0.1, 0.0531, 0.022, 0.01] | [10.0, 4.267, 1.21, 0.403, 0.1, 0.058, 0.022, 0.01] | 0 | [300.0, 350.0, 450.0, 550.0, 700.0, 850.0, 1200.0, 1752.0] | [600.0, 700.0, 900.0, 1150.0, 1665.0, 2000.0, 3000.0, 4313.0]
HV 10A | HV 10A | 10 | 0 | [10.0, 1675.0, 0.344, 0.156, 0.1, 0.0417, 0.0171, 0.01] | [10.0, 1.3, 0.3, 0.155, 0.1, 0.0555, 0.023, 0.01] | 0 | [30.0, 32.0, 35.0, 37.0, 39.0, 50.0, 70.0, 88.0] | [60.0, 70.0, 80.0, 87.0, 94.0, 110.0, 150.0, 216.0]
HV 125A | HV 125A | 125 | 0 | [10.0, 1.82, 0.344, 0.1, 0.0467, 0.0269, 0.01] | [10.0, 2.478, 0.426, 0.1, 0.0427, 0.0211, 0.01] | 0 | [375.0, 500.0, 700.0, 925.0, 1200.0, 1500.0, 2341.0] | [750.0, 1000.0, 1500.0, 2200.0, 3000.0, 4000.0, 5765.0]
HV 160A | HV 160A | 160 | 0 | [10.0, 4.15, 1.03, 0.198, 0.1, 0.051, 0.0172, 0.01] | [10.0, 2.3, 0.734, 0.274, 0.1, 0.046, 0.0177, 0.01] | 0 | [480.0, 550.0, 700.0, 1000.0, 1260.0, 1600.0, 2500.0, 3227.0] | [960.0, 1300.0, 1700.0, 2200.0, 2996.0, 4000.0, 6000.0, 7946.0]
HV 16A | HV 16A | 16 | 0 | [10.0, 0.352, 0.164, 0.1, 0.0649, 0.0342, 0.01] | [10.0, 2.34, 0.722, 0.181, 0.1, 0.055, 0.0296, 0.01] | 0 | [48.0, 60.0, 65.0, 71.0, 80.0, 100.0, 162.0] | [96.0, 110.0, 125.0, 150.0, 168.0, 200.0, 250.0, 398.0]
HV 200A | HV 200A | 200 | 0 | [10.0, 4.267, 1.21, 0.403, 0.1, 0.058, 0.022, 0.01] | [10.0, 3.73, 1.654, 0.328, 0.1, 0.0531, 0.019, 0.01] | 0 | [600.0, 700.0, 900.0, 1150.0, 1665.0, 2000.0, 3000.0, 4313.0] | [1200.0, 1500.0, 1800.0, 2700.0, 3960.0, 5000.0, 7500.0, 10620.0]
HV 20A | HV 20A | 20 | 0 | [10.0, 1.3, 0.3, 0.155, 0.1, 0.0555, 0.023, 0.01] | [10.0, 1.3, 0.161, 0.1, 0.0611, 0.0399, 0.0141, 0.01] | 0 | [60.0, 70.0, 80.0, 87.0, 94.0, 110.0, 150.0, 216.0] | [120.0, 150.0, 200.0, 223.0, 260.0, 300.0, 450.0, 532.0]
HV 25A | HV 25A | 25 | 0 | [10.0, 2.512, 0.833, 0.299, 0.1, 0.0372, 0.0223, 0.01] | [10.0, 3.125, 0.597, 0.198, 0.1, 0.0378, 0.022, 0.01] | 0 | [75.0, 82.0, 90.0, 100.0, 124.0, 170.0, 200.0, 289.0] | [150.0, 170.0, 210.0, 250.0, 294.0, 400.0, 500.0, 711.0]
HV 31.5A | HV 31.5A | 31.5 | 0 | [10.0, 2.34, 0.722, 0.181, 0.1, 0.055, 0.0296, 0.01] | [10.0, 2.84, 0.368, 0.164, 0.1, 0.0621, 0.0378, 0.0195, 0.01] | 0 | [95.0, 110.0, 125.0, 150.0, 165.0, 200.0, 250.0, 390.0] | [189.0, 220.0, 300.0, 350.0, 393.0, 450.0, 530.0, 700.0, 960.0]
HV 40A | HV 40A | 40 | 0 | [10.0, 1.3, 0.161, 0.1, 0.0611, 0.0399, 0.0141, 0.01] | [10.0, 2.05, 0.369, 0.198, 0.1, 0.051, 0.0298, 0.01] | 0 | [120.0, 150.0, 200.0, 223.0, 260.0, 300.0, 450.0, 532.0] | [240.0, 300.0, 400.0, 450.0, 530.0, 650.0, 800.0, 1311.0]
HV 50A | HV 50A | 50 | 0 | [10.0, 3.215, 0.597, 0.198, 0.1, 0.0378, 0.022, 0.01] | [10.0, 3.64, 0.854, 0.281, 0.1, 0.0531, 0.022, 0.01] | 0 | [150.0, 170.0, 210.0, 250.0, 294.0, 400.0, 500.0, 711.0] | [300.0, 350.0, 450.0, 550.0, 700.0, 850.0, 1200.0, 1752.0]
HV 6.3A | HV 6.3A | 6.3 | 0 | [10.0, 1.39, 0.344, 0.168, 0.1, 0.056, 0.0263, 0.01] | [10.0, 1.711, 0.516, 0.198, 0.1, 0.0634, 0.0303, 0.01] | 0 | [19.0, 19.5, 20.4, 20.8, 22.0, 25.0, 32.0, 48.0] | [38.0, 40.0, 43.0, 48.0, 53.0, 60.0, 75.0, 118.0]
HV 63A | HV 63A | 63 | 0 | [10.0, 2.84, 0.368, 0.164, 0.1, 0.0621, 0.0378, 0.0195, 0.01] | [10.0, 1.82, 0.344, 0.1, 0.0467, 0.0269, 0.01] | 0 | [189.0, 220.0, 300.0, 350.0, 393.0, 450.0, 530.0, 700.0, 961.0] | [378.0, 500.0, 700.0, 934.0, 1200.0, 1500.0, 2366.0]
HV 80A | HV 80A | 80 | 0 | [10.0, 2.05, 0.369, 0.198, 0.1, 0.051, 0.0298, 0.01] | [10.0, 4.15, 1.03, 0.198, 0.1, 0.051, 0.0172, 0.01] | 0 | [240.0, 300.0, 400.0, 450.0, 530.0, 650.0, 800.0, 1311.0] | [480.0, 550.0, 700.0, 1000.0, 1260.0, 1600.0, 2500.0, 3227.0]
Siemens NH-1-100 | Siemens NH-1-100 | 100 | [5400.0, 2000.0, 400.0, 20.0, 1.0, 0.2, 0.012, 0.004] | 0 | 0 | [150.0, 190.0, 250.0, 430.0, 900.0, 1250.0, 2700.0, 3600.0] | 0 | 0
Siemens NH-1-125 | Siemens NH-1-125 | 125 | [4800.0, 120.0, 7.0, 0.1, 0.004] | 0 | 0 | [180.0, 400.0, 740.0, 2000.0, 4250.0] | 0 | 0
Siemens NH-1-16 | Siemens NH-1-16 | 16 | [4000.0, 400.0, 2.0, 0.1, 0.04, 0.01] | 0 | 0 | [26.0, 35.0, 75.0, 150.0, 200.0, 300.0] | 0 | 0
Siemens NH-1-160 | Siemens NH-1-160 | 160 | [4800.0, 120.0, 7.0, 0.1, 0.004] | 0 | 0 | [210.0, 500.0, 900.0, 2300.0, 5000.0] | 0 | 0
Siemens NH-1-25 | Siemens NH-1-25 | 25 | [4000.0, 1000.0, 10.0, 0.2, 0.02, 0.01] | 0 | 0 | [40.0, 50.0, 100.0, 210.0, 400.0, 500.0] | 0 | 0
Siemens NH-1-50 | Siemens NH-1-50 | 50 | [4000.0, 40.0, 4.0, 1.0, 0.02, 0.01] | 0 | 0 | [86.0, 200.0, 300.0, 400.0, 1000.0, 1280.0] | 0 | 0
Siemens NH-1-63 | Siemens NH-1-63 | 63 | [4000.0, 100.0, 10.0, 2.0, 0.04, 0.01] | 0 | 0 | [100.0, 200.0, 300.0, 400.0, 1000.0, 1500.0] | 0 | 0
Siemens NH-1-80 | Siemens NH-1-80 | 80 | [4800.0, 120.0, 7.0, 0.1, 0.01] | 0 | 0 | [150.58, 250.0, 450.0, 1150.0, 2470.0] | 0 | 0
Siemens NH-2-1000 | Siemens NH-2-1000 | 1000 | [4800.0, 120.0, 7.0, 0.1, 0.004] | 0 | 0 | [1900.0, 3500.0, 8400.0, 24000.0, 52000.0] | 0 | 0
Siemens NH-2-200 | Siemens NH-2-200 | 200 | [4800.0, 120.0, 7.0, 0.1, 0.004] | 0 | 0 | [280.0, 650.0, 1200.0, 3000.0, 7000.0] | 0 | 0
Siemens NH-2-224 | Siemens NH-2-224 | 224 | [4800.0, 120.0, 7.0, 0.2, 0.04, 0.004] | 0 | 0 | [400.0, 750.0, 1453.0, 3025.0, 4315.0, 7600.0] | 0 | 0
Siemens NH-2-250 | Siemens NH-2-250 | 250 | [4800.0, 120.0, 7.0, 0.1, 0.004] | 0 | 0 | [450.0, 800.0, 1650.0, 4000.0, 8500.0] | 0 | 0
Siemens NH-2-315 | Siemens NH-2-315 | 315 | [4800.0, 120.0, 7.0, 0.1, 0.004] | 0 | 0 | [550.0, 920.0, 1900.0, 5000.0, 11000.0] | 0 | 0
Siemens NH-2-355 | Siemens NH-2-355 | 355 | [4800.0, 120.0, 6.0, 0.1, 0.004] | 0 | 0 | [650.0, 1116.27, 2350.0, 5840.0, 12790.0] | 0 | 0
Siemens NH-2-400 | Siemens NH-2-400 | 400 | [4800.0, 120.0, 7.0, 0.1, 0.004] | 0 | 0 | [720.0, 1350.0, 2800.0, 6500.0, 15000.0] | 0 | 0
Siemens NH-2-425 | Siemens NH-2-425 | 425 | [4800.0, 120.0, 7.0, 0.1, 0.004] | 0 | 0 | [850.0, 1500.0, 3050.0, 7500.0, 16500.0] | 0 | 0
Siemens NH-2-630 | Siemens NH-2-630 | 630 | [4800.0, 120.0, 7.0, 0.1, 0.004] | 0 | 0 | [1200.0, 2000.0, 4800.0, 12000.0, 26000.0] | 0 | 0

## dtypes
| element | column | dtype
0 | bus | name | object
1 | bus | vn_kv | float64
2 | bus | type | object
3 | bus | zone | object
4 | bus | in_service | bool
5 | load | name | object
6 | load | bus | uint32
7 | load | p_mw | float64
8 | load | q_mvar | float64
9 | load | const_z_percent | float64
10 | load | const_i_percent | float64
11 | load | sn_mva | float64
12 | load | scaling | float64
13 | load | in_service | bool
14 | load | type | object
15 | ext_grid | name | object
16 | ext_grid | bus | uint32
17 | ext_grid | vm_pu | float64
18 | ext_grid | va_degree | float64
19 | ext_grid | slack_weight | float64
20 | ext_grid | in_service | bool
21 | line | name | object
22 | line | std_type | object
23 | line | from_bus | uint32
24 | line | to_bus | uint32
25 | line | length_km | float64
26 | line | r_ohm_per_km | float64
27 | line | x_ohm_per_km | float64
28 | line | c_nf_per_km | float64
29 | line | g_us_per_km | float64
30 | line | max_i_ka | float64
31 | line | df | float64
32 | line | parallel | uint32
33 | line | type | object
34 | line | in_service | bool
35 | trafo | name | object
36 | trafo | std_type | object
37 | trafo | hv_bus | uint32
38 | trafo | lv_bus | uint32
39 | trafo | sn_mva | float64
40 | trafo | vn_hv_kv | float64
41 | trafo | vn_lv_kv | float64
42 | trafo | vk_percent | float64
43 | trafo | vkr_percent | float64
44 | trafo | pfe_kw | float64
45 | trafo | i0_percent | float64
46 | trafo | shift_degree | float64
47 | trafo | tap_side | object
48 | trafo | tap_neutral | int32
49 | trafo | tap_min | int32
50 | trafo | tap_max | int32
51 | trafo | tap_step_percent | float64
52 | trafo | tap_step_degree | float64
53 | trafo | tap_pos | int32
54 | trafo | tap_phase_shifter | bool
55 | trafo | parallel | uint32
56 | trafo | df | float64
57 | trafo | in_service | bool
58 | line_geodata | coords | object
59 | bus_geodata | x | float64
60 | bus_geodata | y | float64
61 | bus_geodata | coords | object

## parameters
| version | format_version | converged | OPF_converged | name | f_hz | sn_mva
0 | 2.14.6 | 2.14.0 | FALSE | FALSE |  | 50 | 1