## bus
| name | vn_kv | type | zone | in_service
0 | bus_LV_6421-38_0_5_node_0 | 0.4 | n |  | TRUE
1 | bus_LV_6421-38_0_5_node_1 | 0.4 | n |  | TRUE
2 | bus_LV_6421-38_0_5_node_2 | 0.4 | n |  | TRUE
3 | bus_LV_6421-38_0_5_node_4 | 0.4 | n |  | TRUE
4 | bus_LV_6421-38_0_5_node_5 | 0.4 | n |  | TRUE
5 | bus_LV_6421-38_0_5_node_6 | 0.4 | n |  | TRUE
6 | bus_LV_6421-38_0_5_node_65 | 0.4 | n |  | TRUE
7 | bus_LV_6421-38_0_5_node_73 | 0.4 | n |  | TRUE
8 | bus_LV_6421-38_0_5_node_82 | 0.4 | n |  | TRUE
9 | bus_LV_6421-38_0_5_node_90 | 0.4 | n |  | TRUE
10 | bus_LV_6421-38_0_5_node_42 | 0.4 | n |  | TRUE
11 | bus_LV_6421-38_0_5_node_43 | 0.4 | n |  | TRUE
12 | bus_LV_6421-38_0_5_node_30 | 0.4 | n |  | TRUE
13 | bus_LV_6421-38_0_5_node_31 | 0.4 | n |  | TRUE
14 | bus_LV_6421-38_0_5_node_75 | 0.4 | n |  | TRUE
15 | bus_LV_6421-38_0_5_node_28 | 0.4 | n |  | TRUE
16 | bus_LV_6421-38_0_5_node_29 | 0.4 | n |  | TRUE
17 | bus_LV_6421-38_0_5_node_19 | 0.4 | n |  | TRUE
18 | bus_LV_6421-38_0_5_node_25 | 0.4 | n |  | TRUE
19 | bus_LV_6421-38_0_5_node_16 | 0.4 | n |  | TRUE
20 | bus_LV_6421-38_0_5_node_81 | 0.4 | n |  | TRUE
21 | bus_LV_6421-38_0_5_node_26 | 0.4 | n |  | TRUE
22 | bus_LV_6421-38_0_5_node_78 | 0.4 | n |  | TRUE
23 | bus_LV_6421-38_0_5_node_23 | 0.4 | n |  | TRUE
24 | bus_LV_6421-38_0_5_node_33 | 0.4 | n |  | TRUE
25 | bus_LV_6421-38_0_5_node_85 | 0.4 | n |  | TRUE
26 | bus_LV_6421-38_0_5_node_84 | 0.4 | n |  | TRUE
27 | bus_LV_6421-38_0_5_node_22 | 0.4 | n |  | TRUE
28 | bus_LV_6421-38_0_5_node_62 | 0.4 | n |  | TRUE
29 | bus_LV_6421-38_0_5_node_64 | 0.4 | n |  | TRUE
30 | bus_LV_6421-38_0_5_node_74 | 0.4 | n |  | TRUE
31 | bus_LV_6421-38_0_5_node_89 | 0.4 | n |  | TRUE
32 | bus_LV_6421-38_0_5_node_7 | 0.4 | n |  | TRUE
33 | bus_LV_6421-38_0_5_node_9 | 0.4 | n |  | TRUE
34 | bus_LV_6421-38_0_5_node_12 | 0.4 | n |  | TRUE
35 | bus_LV_6421-38_0_5_node_13 | 0.4 | n |  | TRUE
36 | bus_LV_6421-38_0_5_node_14 | 0.4 | n |  | TRUE
37 | bus_LV_6421-38_0_5_node_10 | 0.4 | n |  | TRUE
38 | bus_LV_6421-38_0_5_node_61 | 0.4 | n |  | TRUE
39 | bus_LV_6421-38_0_5_node_60 | 0.4 | n |  | TRUE
40 | bus_LV_6421-38_0_5_node_55 | 0.4 | n |  | TRUE
41 | bus_LV_6421-38_0_5_node_15 | 0.4 | n |  | TRUE
42 | bus_LV_6421-38_0_5_node_56 | 0.4 | n |  | TRUE
43 | bus_LV_6421-38_0_5_node_18 | 0.4 | n |  | TRUE
44 | bus_LV_6421-38_0_5_node_59 | 0.4 | n |  | TRUE
45 | bus_LV_6421-38_0_5_node_20 | 0.4 | n |  | TRUE
46 | bus_LV_6421-38_0_5_node_24 | 0.4 | n |  | TRUE
47 | bus_LV_6421-38_0_5_node_21 | 0.4 | n |  | TRUE
48 | bus_LV_6421-38_0_5_node_38 | 0.4 | n |  | TRUE
49 | bus_LV_6421-38_0_5_node_77 | 0.4 | n |  | TRUE
50 | bus_LV_6421-38_0_5_node_63 | 0.4 | n |  | TRUE
51 | bus_LV_6421-38_0_5_node_58 | 0.4 | n |  | TRUE
52 | bus_LV_6421-38_0_5_node_36 | 0.4 | n |  | TRUE
53 | bus_LV_6421-38_0_5_node_86 | 0.4 | n |  | TRUE
54 | bus_LV_6421-38_0_5_node_53 | 0.4 | n |  | TRUE
55 | bus_LV_6421-38_0_5_node_57 | 0.4 | n |  | TRUE
56 | bus_LV_6421-38_0_5_node_87 | 0.4 | n |  | TRUE
57 | bus_LV_6421-38_0_5_node_76 | 0.4 | n |  | TRUE
58 | bus_LV_6421-38_0_5_node_35 | 0.4 | n |  | TRUE
59 | bus_LV_6421-38_0_5_node_41 | 0.4 | n |  | TRUE
60 | bus_LV_6421-38_0_5_node_49 | 0.4 | n |  | TRUE
61 | bus_LV_6421-38_0_5_node_50 | 0.4 | n |  | TRUE
62 | bus_LV_6421-38_0_5_node_48 | 0.4 | n |  | TRUE
63 | bus_LV_6421-38_0_5_node_83 | 0.4 | n |  | TRUE
64 | bus_LV_6421-38_0_5_node_80 | 0.4 | n |  | TRUE
65 | bus_LV_6421-38_0_5_node_51 | 0.4 | n |  | TRUE
66 | bus_LV_6421-38_0_5_node_44 | 0.4 | n |  | TRUE
67 | bus_LV_6421-38_0_5_node_47 | 0.4 | n |  | TRUE
68 | bus_LV_6421-38_0_5_node_52 | 0.4 | n |  | TRUE
69 | bus_LV_6421-38_0_5_node_54 | 0.4 | n |  | TRUE
70 | bus_LV_6421-38_0_5_node_91 | 0.4 | n |  | TRUE
71 | bus_LV_6421-38_0_5_node_79 | 0.4 | n |  | TRUE
72 | bus_LV_6421-38_0_5_node_88 | 0.4 | n |  | TRUE
73 | bus_LV_6421-38_0_5_node_67 | 0.4 | n |  | TRUE
74 | bus_LV_6421-38_0_5_node_68 | 0.4 | n |  | TRUE
75 | bus_LV_6421-38_0_5_node_69 | 0.4 | n |  | TRUE
76 | bus_LV_6421-38_0_5_node_70 | 0.4 | n |  | TRUE
77 | bus_LV_6421-38_0_5_node_71 | 0.4 | n |  | TRUE
78 | bus_LV_6421-38_0_5_node_72 | 0.4 | n |  | TRUE
79 | bus_MV_335_0_node_138 | 20 | n |  | TRUE

## load
| name | bus | p_mw | q_mvar | const_z_percent | const_i_percent | sn_mva | scaling | in_service | type
0 | LV_6421-38_0_5_load_0 | 0 | 0.0078165 | 0.001959 | 0 | 0 |  | 1 | TRUE | wye
1 | LV_6421-38_0_5_load_1 | 1 | 0.0067619 | 0.0016947 | 0 | 0 |  | 1 | TRUE | wye
2 | LV_6421-38_0_5_load_5 | 4 | 0.0090146 | 0.0022593 | 0 | 0 |  | 1 | TRUE | wye
3 | LV_6421-38_0_5_load_6 | 5 | 0.0041804 | 0.0010477 | 0 | 0 |  | 1 | TRUE | wye
4 | LV_6421-38_0_5_load_65 | 6 | 0.0038823 | 0.00097299 | 0 | 0 |  | 1 | TRUE | wye
5 | LV_6421-38_0_5_load_73 | 7 | 0.0066882 | 0.0016762 | 0 | 0 |  | 1 | TRUE | wye
6 | LV_6421-38_0_5_load_82 | 8 | 0.0056848 | 0.0014247 | 0 | 0 |  | 1 | TRUE | wye
7 | LV_6421-38_0_5_load_90 | 9 | 0.0045223 | 0.0011334 | 0 | 0 |  | 1 | TRUE | wye
8 | LV_6421-38_0_5_load_42 | 10 | 0.0057981 | 0.0014531 | 0 | 0 |  | 1 | TRUE | wye
9 | LV_6421-38_0_5_load_43 | 11 | 0.0055588 | 0.0013932 | 0 | 0 |  | 1 | TRUE | wye
10 | LV_6421-38_0_5_load_75 | 14 | 0.0031162 | 0.00078099 | 0 | 0 |  | 1 | TRUE | wye
11 | LV_6421-38_0_5_load_25 | 18 | 0.089998 | 0.022556 | 0 | 0 |  | 1 | TRUE | wye
12 | LV_6421-38_0_5_load_81 | 20 | 0.0051584 | 0.0012928 | 0 | 0 |  | 1 | TRUE | wye
13 | LV_6421-38_0_5_load_84 | 26 | 0.0047913 | 0.0012008 | 0 | 0 |  | 1 | TRUE | wye
14 | LV_6421-38_0_5_load_22 | 27 | 0.012002 | 0.003008 | 0 | 0 |  | 1 | TRUE | wye
15 | LV_6421-38_0_5_load_62 | 28 | 0.0052332 | 0.0013116 | 0 | 0 |  | 1 | TRUE | wye
16 | LV_6421-38_0_5_load_64 | 29 | 0.017175 | 0.0043045 | 0 | 0 |  | 1 | TRUE | wye
17 | LV_6421-38_0_5_load_89 | 31 | 0.0054632 | 0.0013692 | 0 | 0 |  | 1 | TRUE | wye
18 | LV_6421-38_0_5_load_7 | 32 | 0.010429 | 0.0026136 | 0 | 0 |  | 1 | TRUE | wye
19 | LV_6421-38_0_5_load_13 | 35 | 0.007604 | 0.0019057 | 0 | 0 |  | 1 | TRUE | wye
20 | LV_6421-38_0_5_load_14 | 36 | 0.0019577 | 0.00049065 | 0 | 0 |  | 1 | TRUE | wye
21 | LV_6421-38_0_5_load_61 | 38 | 0.0016782 | 0.0004206 | 0 | 0 |  | 1 | TRUE | wye
22 | LV_6421-38_0_5_load_60 | 39 | 0.0067462 | 0.0016908 | 0 | 0 |  | 1 | TRUE | wye
23 | LV_6421-38_0_5_load_55 | 40 | 0.003179 | 0.00079674 | 0 | 0 |  | 1 | TRUE | wye
24 | LV_6421-38_0_5_load_15 | 41 | 0.083697 | 0.020976 | 0 | 0 |  | 1 | TRUE | wye
25 | LV_6421-38_0_5_load_56 | 42 | 0.0015667 | 0.00039266 | 0 | 0 |  | 1 | TRUE | wye
26 | LV_6421-38_0_5_load_38 | 48 | 0.0066633 | 0.00167 | 0 | 0 |  | 1 | TRUE | wye
27 | LV_6421-38_0_5_load_77 | 49 | 0.038806 | 0.0097257 | 0 | 0 |  | 1 | TRUE | wye
28 | LV_6421-38_0_5_load_63 | 50 | 0.0072123 | 0.0018076 | 0 | 0 |  | 1 | TRUE | wye
29 | LV_6421-38_0_5_load_58 | 51 | 0.010111 | 0.0025342 | 0 | 0 |  | 1 | TRUE | wye
30 | LV_6421-38_0_5_load_36 | 52 | 0.0063484 | 0.0015911 | 0 | 0 |  | 1 | TRUE | wye
31 | LV_6421-38_0_5_load_86 | 53 | 0.011077 | 0.0027761 | 0 | 0 |  | 1 | TRUE | wye
32 | LV_6421-38_0_5_load_57 | 55 | 0.0047887 | 0.0012002 | 0 | 0 |  | 1 | TRUE | wye
33 | LV_6421-38_0_5_load_87 | 56 | 0.0041209 | 0.0010328 | 0 | 0 |  | 1 | TRUE | wye
34 | LV_6421-38_0_5_load_76 | 57 | 0.0106 | 0.0026567 | 0 | 0 |  | 1 | TRUE | wye
35 | LV_6421-38_0_5_load_35 | 58 | 0.0048779 | 0.0012225 | 0 | 0 |  | 1 | TRUE | wye
36 | LV_6421-38_0_5_load_49 | 60 | 0.017875 | 0.00448 | 0 | 0 |  | 1 | TRUE | wye
37 | LV_6421-38_0_5_load_50 | 61 | 0.0016733 | 0.00041936 | 0 | 0 |  | 1 | TRUE | wye
38 | LV_6421-38_0_5_load_48 | 62 | 0.0037319 | 0.00093531 | 0 | 0 |  | 1 | TRUE | wye
39 | LV_6421-38_0_5_load_83 | 63 | 0.010674 | 0.0026751 | 0 | 0 |  | 1 | TRUE | wye
40 | LV_6421-38_0_5_load_80 | 64 | 0.0064076 | 0.0016059 | 0 | 0 |  | 1 | TRUE | wye
41 | LV_6421-38_0_5_load_51 | 65 | 0.0056682 | 0.0014206 | 0 | 0 |  | 1 | TRUE | wye
42 | LV_6421-38_0_5_load_44 | 66 | 0.0034353 | 0.00086096 | 0 | 0 |  | 1 | TRUE | wye
43 | LV_6421-38_0_5_load_47 | 67 | 0.0036399 | 0.00091225 | 0 | 0 |  | 1 | TRUE | wye
44 | LV_6421-38_0_5_load_54 | 69 | 0.00387 | 0.00096991 | 0 | 0 |  | 1 | TRUE | wye
45 | LV_6421-38_0_5_load_91 | 70 | 0.0031355 | 0.00078583 | 0 | 0 |  | 1 | TRUE | wye
46 | LV_6421-38_0_5_load_79 | 71 | 0.011101 | 0.0027821 | 0 | 0 |  | 1 | TRUE | wye
47 | LV_6421-38_0_5_load_88 | 72 | 0.0042598 | 0.0010676 | 0 | 0 |  | 1 | TRUE | wye
48 | LV_6421-38_0_5_load_67 | 73 | 0.0041912 | 0.0010504 | 0 | 0 |  | 1 | TRUE | wye
49 | LV_6421-38_0_5_load_68 | 74 | 0.0038346 | 0.00096104 | 0 | 0 |  | 1 | TRUE | wye
50 | LV_6421-38_0_5_load_69 | 75 | 0.0033157 | 0.000831 | 0 | 0 |  | 1 | TRUE | wye
51 | LV_6421-38_0_5_load_70 | 76 | 0.0020954 | 0.00052517 | 0 | 0 |  | 1 | TRUE | wye
52 | LV_6421-38_0_5_load_71 | 77 | 0.0051688 | 0.0012954 | 0 | 0 |  | 1 | TRUE | wye
53 | LV_6421-38_0_5_load_72 | 78 | 0.002481 | 0.00062179 | 0 | 0 |  | 1 | TRUE | wye

## ext_grid
| name | bus | vm_pu | va_degree | slack_weight | in_service
0 |  | 23 | 1 | 0 | 1 | TRUE

## line
| name | std_type | from_bus | to_bus | length_km | r_ohm_per_km | x_ohm_per_km | c_nf_per_km | g_us_per_km | max_i_ka | df | parallel | type | in_service
0 | LV_6421-38_0_5_line_0 |  | 0 | 1 | 0.008094 | 0.125 | 0.08 | 261 | 0 | 0.364 | 1 | 1 | cs | TRUE
1 | LV_6421-38_0_5_line_1 |  | 0 | 2 | 0.030208 | 0.125 | 0.08 | 261 | 0 | 0.364 | 1 | 1 | cs | TRUE
2 | LV_6421-38_0_5_line_2 |  | 2 | 3 | 0.005015 | 0.125 | 0.08 | 261 | 0 | 0.364 | 1 | 1 | cs | TRUE
3 | LV_6421-38_0_5_line_3 |  | 2 | 4 | 0.027456 | 0.125 | 0.08 | 261 | 0 | 0.364 | 1 | 1 | cs | TRUE
4 | LV_6421-38_0_5_line_4 |  | 2 | 5 | 0.011852 | 0.125 | 0.08 | 261 | 0 | 0.364 | 1 | 1 | cs | TRUE
5 | LV_6421-38_0_5_line_5 |  | 3 | 6 | 0.016216 | 0.125 | 0.08 | 261 | 0 | 0.364 | 1 | 1 | cs | TRUE
6 | LV_6421-38_0_5_line_6 |  | 3 | 7 | 0.0041874 | 0.125 | 0.08 | 261 | 0 | 0.364 | 1 | 1 | cs | TRUE
7 | LV_6421-38_0_5_line_7 |  | 4 | 8 | 0.031281 | 0.125 | 0.08 | 261 | 0 | 0.364 | 1 | 1 | cs | TRUE
8 | LV_6421-38_0_5_line_8 |  | 5 | 9 | 0.0083295 | 0.125 | 0.08 | 261 | 0 | 0.364 | 1 | 1 | cs | TRUE
9 | LV_6421-38_0_5_line_9 |  | 6 | 29 | 0.012669 | 0.125 | 0.08 | 261 | 0 | 0.364 | 1 | 1 | cs | TRUE
10 | LV_6421-38_0_5_line_10 |  | 7 | 30 | 0.011533 | 0.125 | 0.08 | 261 | 0 | 0.364 | 1 | 1 | cs | TRUE
11 | LV_6421-38_0_5_line_11 |  | 8 | 13 | 0.010748 | 0.125 | 0.08 | 261 | 0 | 0.364 | 1 | 1 | cs | TRUE
12 | LV_6421-38_0_5_line_12 |  | 9 | 31 | 0.0095587 | 0.125 | 0.08 | 261 | 0 | 0.364 | 1 | 1 | cs | TRUE
13 | LV_6421-38_0_5_line_13 |  | 10 | 11 | 0.013902 | 0.125 | 0.08 | 261 | 0 | 0.364 | 1 | 1 | cs | TRUE
14 | LV_6421-38_0_5_line_14 |  | 11 | 66 | 0.020223 | 0.125 | 0.08 | 261 | 0 | 0.364 | 1 | 1 | cs | TRUE
15 | LV_6421-38_0_5_line_15 |  | 12 | 13 | 0.0098103 | 0.125 | 0.08 | 261 | 0 | 0.364 | 1 | 1 | cs | TRUE
16 | LV_6421-38_0_5_line_16 |  | 12 | 14 | 0.025659 | 0.125 | 0.08 | 261 | 0 | 0.364 | 1 | 1 | cs | TRUE
17 | LV_6421-38_0_5_line_17 |  | 12 | 15 | 0.038912 | 0.125 | 0.08 | 261 | 0 | 0.364 | 1 | 1 | cs | TRUE
18 | LV_6421-38_0_5_line_18 |  | 13 | 20 | 0.0035166 | 0.125 | 0.08 | 261 | 0 | 0.364 | 1 | 1 | cs | TRUE
19 | LV_6421-38_0_5_line_19 |  | 15 | 16 | 0.029346 | 0.125 | 0.08 | 261 | 0 | 0.364 | 1 | 1 | cs | TRUE
20 | LV_6421-38_0_5_line_20 |  | 16 | 28 | 0.034578 | 0.125 | 0.08 | 261 | 0 | 0.364 | 1 | 1 | cs | TRUE
21 | LV_6421-38_0_5_line_21 |  | 16 | 23 | 0.022221 | 0.125 | 0.08 | 261 | 0 | 0.364 | 1 | 2 | cs | TRUE
22 | LV_6421-38_0_5_line_22 |  | 17 | 18 | 0.02458 | 0.125 | 0.08 | 261 | 0 | 0.364 | 1 | 1 | cs | TRUE
23 | LV_6421-38_0_5_line_23 |  | 17 | 19 | 0.026011 | 0.125 | 0.08 | 261 | 0 | 0.364 | 1 | 1 | cs | TRUE
24 | LV_6421-38_0_5_line_24 |  | 18 | 45 | 0.018468 | 0.125 | 0.08 | 261 | 0 | 0.364 | 1 | 2 | cs | TRUE
25 | LV_6421-38_0_5_line_25 |  | 19 | 41 | 0.021333 | 0.125 | 0.08 | 261 | 0 | 0.364 | 1 | 1 | cs | TRUE
26 | LV_6421-38_0_5_line_26 |  | 21 | 22 | 0.027438 | 0.125 | 0.08 | 261 | 0 | 0.364 | 1 | 1 | cs | TRUE
27 | LV_6421-38_0_5_line_27 |  | 21 | 23 | 0.004705 | 0.125 | 0.08 | 261 | 0 | 0.364 | 1 | 1 | cs | TRUE
28 | LV_6421-38_0_5_line_28 |  | 22 | 53 | 0.023202 | 0.125 | 0.08 | 261 | 0 | 0.364 | 1 | 1 | cs | TRUE
29 | LV_6421-38_0_5_line_29 |  | 22 | 54 | 0.006755 | 0.125 | 0.08 | 261 | 0 | 0.364 | 1 | 1 | cs | TRUE
30 | LV_6421-38_0_5_line_30 |  | 23 | 27 | 0.031674 | 0.125 | 0.08 | 261 | 0 | 0.364 | 1 | 2 | cs | TRUE
31 | LV_6421-38_0_5_line_31 |  | 24 | 25 | 0.034628 | 0.125 | 0.08 | 261 | 0 | 0.364 | 1 | 1 | cs | TRUE
32 | LV_6421-38_0_5_line_32 |  | 24 | 26 | 0.0051458 | 0.125 | 0.08 | 261 | 0 | 0.364 | 1 | 1 | cs | TRUE
33 | LV_6421-38_0_5_line_33 |  | 25 | 57 | 0.01369 | 0.125 | 0.08 | 261 | 0 | 0.364 | 1 | 1 | cs | TRUE
34 | LV_6421-38_0_5_line_34 |  | 25 | 56 | 0.016834 | 0.125 | 0.08 | 261 | 0 | 0.364 | 1 | 1 | cs | TRUE
35 | LV_6421-38_0_5_line_35 |  | 27 | 45 | 0.026111 | 0.125 | 0.08 | 261 | 0 | 0.364 | 1 | 2 | cs | TRUE
36 | LV_6421-38_0_5_line_36 |  | 28 | 50 | 0.00046402 | 0.125 | 0.08 | 261 | 0 | 0.364 | 1 | 1 | cs | TRUE
37 | LV_6421-38_0_5_line_37 |  | 30 | 57 | 0.026555 | 0.125 | 0.08 | 261 | 0 | 0.364 | 1 | 1 | cs | TRUE
38 | LV_6421-38_0_5_line_38 |  | 32 | 33 | 0.030864 | 0.125 | 0.08 | 261 | 0 | 0.364 | 1 | 1 | cs | TRUE
39 | LV_6421-38_0_5_line_39 |  | 33 | 34 | 0.049123 | 0.125 | 0.08 | 261 | 0 | 0.364 | 1 | 1 | cs | TRUE
40 | LV_6421-38_0_5_line_40 |  | 33 | 35 | 0.025721 | 0.125 | 0.08 | 261 | 0 | 0.364 | 1 | 1 | cs | TRUE
41 | LV_6421-38_0_5_line_41 |  | 33 | 36 | 0.0096742 | 0.125 | 0.08 | 261 | 0 | 0.364 | 1 | 1 | cs | TRUE
42 | LV_6421-38_0_5_line_42 |  | 34 | 39 | 0.014583 | 0.125 | 0.08 | 261 | 0 | 0.364 | 1 | 1 | cs | TRUE
43 | LV_6421-38_0_5_line_43 |  | 36 | 40 | 0.0077102 | 0.125 | 0.08 | 261 | 0 | 0.364 | 1 | 1 | cs | TRUE
44 | LV_6421-38_0_5_line_44 |  | 37 | 38 | 0.015142 | 0.125 | 0.08 | 261 | 0 | 0.364 | 1 | 1 | cs | TRUE
45 | LV_6421-38_0_5_line_45 |  | 37 | 39 | 0.037275 | 0.125 | 0.08 | 261 | 0 | 0.364 | 1 | 1 | cs | TRUE
46 | LV_6421-38_0_5_line_46 |  | 40 | 42 | 0.026175 | 0.125 | 0.08 | 261 | 0 | 0.364 | 1 | 1 | cs | TRUE
47 | LV_6421-38_0_5_line_47 |  | 42 | 43 | 0.0081024 | 0.125 | 0.08 | 261 | 0 | 0.364 | 1 | 1 | cs | TRUE
48 | LV_6421-38_0_5_line_48 |  | 43 | 44 | 0.005299 | 0.125 | 0.08 | 261 | 0 | 0.364 | 1 | 1 | cs | TRUE
49 | LV_6421-38_0_5_line_49 |  | 44 | 50 | 0.014036 | 0.125 | 0.08 | 261 | 0 | 0.364 | 1 | 1 | cs | TRUE
50 | LV_6421-38_0_5_line_50 |  | 44 | 51 | 0.038364 | 0.125 | 0.08 | 261 | 0 | 0.364 | 1 | 1 | cs | TRUE
51 | LV_6421-38_0_5_line_51 |  | 45 | 46 | 0.004663 | 0.125 | 0.08 | 261 | 0 | 0.364 | 1 | 1 | cs | TRUE
52 | LV_6421-38_0_5_line_52 |  | 46 | 49 | 0.012717 | 0.125 | 0.08 | 261 | 0 | 0.364 | 1 | 1 | cs | TRUE
53 | LV_6421-38_0_5_line_53 |  | 47 | 48 | 0.0087572 | 0.125 | 0.08 | 261 | 0 | 0.364 | 1 | 1 | cs | TRUE
54 | LV_6421-38_0_5_line_54 |  | 47 | 49 | 0.030559 | 0.125 | 0.08 | 261 | 0 | 0.364 | 1 | 1 | cs | TRUE
55 | LV_6421-38_0_5_line_55 |  | 48 | 52 | 0.017315 | 0.125 | 0.08 | 261 | 0 | 0.364 | 1 | 1 | cs | TRUE
56 | LV_6421-38_0_5_line_56 |  | 51 | 55 | 0.02487 | 0.125 | 0.08 | 261 | 0 | 0.364 | 1 | 1 | cs | TRUE
57 | LV_6421-38_0_5_line_57 |  | 52 | 58 | 0.010054 | 0.125 | 0.08 | 261 | 0 | 0.364 | 1 | 1 | cs | TRUE
58 | LV_6421-38_0_5_line_58 |  | 54 | 70 | 0.010858 | 0.125 | 0.08 | 261 | 0 | 0.364 | 1 | 1 | cs | TRUE
59 | LV_6421-38_0_5_line_59 |  | 54 | 68 | 0.022638 | 0.125 | 0.08 | 261 | 0 | 0.364 | 1 | 1 | cs | TRUE
60 | LV_6421-38_0_5_line_60 |  | 59 | 60 | 0.027398 | 0.125 | 0.08 | 261 | 0 | 0.364 | 1 | 1 | cs | TRUE
61 | LV_6421-38_0_5_line_61 |  | 59 | 61 | 0.036722 | 0.125 | 0.08 | 261 | 0 | 0.364 | 1 | 1 | cs | TRUE
62 | LV_6421-38_0_5_line_62 |  | 59 | 62 | 0.015052 | 0.125 | 0.08 | 261 | 0 | 0.364 | 1 | 1 | cs | TRUE
63 | LV_6421-38_0_5_line_63 |  | 60 | 65 | 0.0018829 | 0.125 | 0.08 | 261 | 0 | 0.364 | 1 | 1 | cs | TRUE
64 | LV_6421-38_0_5_line_64 |  | 63 | 64 | 0.034765 | 0.125 | 0.08 | 261 | 0 | 0.364 | 1 | 1 | cs | TRUE
65 | LV_6421-38_0_5_line_65 |  | 64 | 71 | 0.0068035 | 0.125 | 0.08 | 261 | 0 | 0.364 | 1 | 1 | cs | TRUE
66 | LV_6421-38_0_5_line_66 |  | 65 | 68 | 0.015017 | 0.125 | 0.08 | 261 | 0 | 0.364 | 1 | 1 | cs | TRUE
67 | LV_6421-38_0_5_line_67 |  | 66 | 67 | 0.0092075 | 0.125 | 0.08 | 261 | 0 | 0.364 | 1 | 1 | cs | TRUE
68 | LV_6421-38_0_5_line_68 |  | 67 | 68 | 0.036215 | 0.125 | 0.08 | 261 | 0 | 0.364 | 1 | 1 | cs | TRUE
69 | LV_6421-38_0_5_line_69 |  | 68 | 69 | 0.010651 | 0.125 | 0.08 | 261 | 0 | 0.364 | 1 | 1 | cs | TRUE
70 | LV_6421-38_0_5_line_70 |  | 69 | 71 | 0.022074 | 0.125 | 0.08 | 261 | 0 | 0.364 | 1 | 1 | cs | TRUE
71 | LV_6421-38_0_5_line_71 |  | 70 | 72 | 0.0025372 | 0.125 | 0.08 | 261 | 0 | 0.364 | 1 | 1 | cs | TRUE
72 | LV_6421-38_0_5_line_72 |  | 72 | 78 | 0.0081013 | 0.125 | 0.08 | 261 | 0 | 0.364 | 1 | 1 | cs | TRUE
73 | LV_6421-38_0_5_line_73 |  | 73 | 74 | 0.012108 | 0.125 | 0.08 | 261 | 0 | 0.364 | 1 | 1 | cs | TRUE
74 | LV_6421-38_0_5_line_74 |  | 74 | 75 | 0.01206 | 0.125 | 0.08 | 261 | 0 | 0.364 | 1 | 1 | cs | TRUE
75 | LV_6421-38_0_5_line_75 |  | 75 | 76 | 0.010241 | 0.125 | 0.08 | 261 | 0 | 0.364 | 1 | 1 | cs | TRUE
76 | LV_6421-38_0_5_line_76 |  | 76 | 77 | 0.0021784 | 0.125 | 0.08 | 261 | 0 | 0.364 | 1 | 1 | cs | TRUE
77 | LV_6421-38_0_5_line_77 |  | 77 | 78 | 0.0064841 | 0.125 | 0.08 | 261 | 0 | 0.364 | 1 | 1 | cs | TRUE

## trafo
| name | std_type | hv_bus | lv_bus | sn_mva | vn_hv_kv | vn_lv_kv | vk_percent | vkr_percent | pfe_kw | i0_percent | shift_degree | tap_side | tap_neutral | tap_min | tap_max | tap_step_percent | tap_step_degree | tap_pos | tap_phase_shifter | parallel | df | in_service
0 | LV_6421-38_0_5_trafo_23 | 0.63 MVA 20/0.4 kV | 79 | 23 | 0.63 | 20 | 0.4 | 6 | 1.206 | 1.65 | 0.2619 | 150 | hv | 0 | -2 | 2 | 2.5 | 0 | 0 | FALSE | 1 | 1 | TRUE

## line_geodata
| x0 | y0 | x1 | y1 | x2 | y2 | x3 | y3 | x4 | y4 | x5 | y5 | x6 | y6 | x7 | y7 | x8 | y8 | x9 | y9
0 | 2553549.0791 | 1217516.2078 | 2553554.7217 | 1217510.4048
1 | 2553528.6636 | 1217538.2088 | 2553542.4809 | 1217524.9039 | 2553544.6724 | 1217520.7399 | 2553549.0791 | 1217516.2078
2 | 2553524.8176 | 1217541.4407 | 2553527.7888 | 1217538.9382 | 2553528.6636 | 1217538.2088
3 | 2553528.6636 | 1217538.2088 | 2553510.6969 | 1217517.4473
4 | 2553528.6636 | 1217538.2088 | 2553536.3048 | 1217547.2692
5 | 2553524.8176 | 1217541.4407 | 2553535.6063 | 1217553.5474
6 | 2553524.8176 | 1217541.4407 | 2553521.6715 | 1217543.889 | 2553521.513 | 1217544.0126
7 | 2553490.2274 | 1217493.7937 | 2553510.6969 | 1217517.4473
8 | 2553536.3048 | 1217547.2692 | 2553541.6748 | 1217553.6366
9 | 2553544.035 | 1217563.0057 | 2553535.6063 | 1217553.5474
10 | 2553513.8926 | 1217535.3559 | 2553521.513 | 1217544.0126
11 | 2553483.1939 | 1217485.6662 | 2553490.2274 | 1217493.7937
12 | 2553547.8372 | 1217560.9437 | 2553541.6748 | 1217553.6366
13 | 2553535.9878 | 1217467.6382 | 2553525.8935 | 1217458.0797
14 | 2553525.8935 | 1217458.0797 | 2553511.2093 | 1217444.1751
15 | 2553475.9204 | 1217492.2493 | 2553476.2445 | 1217491.9577 | 2553479.0559 | 1217489.412 | 2553482.214 | 1217486.5522 | 2553483.1939 | 1217485.6662
16 | 2553475.9204 | 1217492.2493 | 2553492.8812 | 1217511.5035
17 | 2553456.4566 | 1217487.2653 | 2553455.4133 | 1217480.0581 | 2553455.3955 | 1217477.7791 | 2553456.2928 | 1217476.0488 | 2553458.8124 | 1217475.0062 | 2553461.2229 | 1217475.5544 | 2553475.9204 | 1217492.2493
18 | 2553483.1939 | 1217485.6662 | 2553480.7869 | 1217483.1025
19 | 2553435.8993 | 1217473.507 | 2553437.0702 | 1217474.7319 | 2553437.9962 | 1217475.6807 | 2553446.3379 | 1217483.3645 | 2553448.6271 | 1217489.7392 | 2553449.3086 | 1217489.5227 | 2553452.5343 | 1217488.5079 | 2553455.8432 | 1217487.4591 | 2553456.4566 | 1217487.2653
20 | 2553435.8993 | 1217473.507 | 2553435.0639 | 1217475.4035 | 2553411.6505 | 1217497.9524
21 | 2553435.8993 | 1217473.507 | 2553437.0702 | 1217474.7319 | 2553437.4432 | 1217473.8951 | 2553439.1889 | 1217469.9902 | 2553441.1957 | 1217467.4508 | 2553442.1052 | 1217466.2985 | 2553443.4596 | 1217465.7431 | 2553443.9981 | 1217464.7272 | 2553443.7783 | 1217462.8278 | 2553441.8126 | 1217457.0508
22 | 2553379.5864 | 1217450.6902 | 2553377.6568 | 1217444.6906 | 2553377.4716 | 1217442.3685 | 2553378.0768 | 1217440.1735 | 2553387.5853 | 1217430.3496
23 | 2553379.5864 | 1217450.6902 | 2553358.5132 | 1217466.0202
24 | 2553400.3488 | 1217417.0073 | 2553399.3184 | 1217418.2272 | 2553387.5853 | 1217430.3496
25 | 2553358.5132 | 1217466.0202 | 2553340.804 | 1217454.1252
26 | 2553457.5122 | 1217434.0363 | 2553441.7285 | 1217450.2029 | 2553445.1033 | 1217453.6786
27 | 2553445.1033 | 1217453.6786 | 2553442.43 | 1217456.4123 | 2553441.8126 | 1217457.0508
28 | 2553457.5122 | 1217434.0363 | 2553441.0529 | 1217417.6836
29 | 2553462.2261 | 1217429.1854 | 2553457.5122 | 1217434.0363
30 | 2553441.8126 | 1217457.0508 | 2553441.4162 | 1217455.8754 | 2553435.6036 | 1217450.3065 | 2553419.331 | 1217434.9366
31 | 2553494.9975 | 1217593.3161 | 2553488.6916 | 1217576.0996 | 2553482.8567 | 1217560.8805
32 | 2553494.9975 | 1217593.3161 | 2553496.7662 | 1217598.1484
33 | 2553482.8567 | 1217560.8805 | 2553485.2524 | 1217559.5388 | 2553493.6693 | 1217552.5432
34 | 2553482.8567 | 1217560.8805 | 2553482.3607 | 1217559.5836 | 2553477.0559 | 1217545.0775
35 | 2553400.3488 | 1217417.0073 | 2553419.331 | 1217434.9366
36 | 2553411.6505 | 1217497.9524 | 2553411.3163 | 1217498.2743
37 | 2553513.8926 | 1217535.3559 | 2553512.1383 | 1217537.1929 | 2553493.6693 | 1217552.5432
38 | 2553358.4858 | 1217545.6903 | 2553354.1146 | 1217549.6937 | 2553335.7123 | 1217566.5216
39 | 2553358.4858 | 1217545.6903 | 2553390.6735 | 1217582.8712
40 | 2553358.4858 | 1217545.6903 | 2553341.1569 | 1217526.6829
41 | 2553358.4858 | 1217545.6903 | 2553364.4793 | 1217540.4513 | 2553365.7696 | 1217539.3235
42 | 2553390.6735 | 1217582.8712 | 2553400.2205 | 1217593.8954
43 | 2553371.5749 | 1217534.2494 | 2553365.7696 | 1217539.3235
44 | 2553424.6225 | 1217622.0731 | 2553436.4607 | 1217612.6312
45 | 2553424.6225 | 1217622.0731 | 2553400.2205 | 1217593.8954
46 | 2553371.5749 | 1217534.2494 | 2553391.283 | 1217517.024
47 | 2553397.3795 | 1217511.6872 | 2553392.9993 | 1217515.5238 | 2553391.283 | 1217517.024
48 | 2553397.3795 | 1217511.6872 | 2553401.2067 | 1217508.0105
49 | 2553401.2067 | 1217508.0105 | 2553411.3163 | 1217498.2743
50 | 2553401.2067 | 1217508.0105 | 2553426.5962 | 1217536.7717
51 | 2553403.3571 | 1217413.4371 | 2553400.3488 | 1217417.0073
52 | 2553403.3571 | 1217413.4371 | 2553393.8398 | 1217405.002
53 | 2553373.4106 | 1217382.3978 | 2553371.088 | 1217379.5254 | 2553367.8992 | 1217375.5923
54 | 2553373.4106 | 1217382.3978 | 2553386.3722 | 1217398.3835 | 2553393.8398 | 1217405.002
55 | 2553356.995 | 1217362.1427 | 2553367.8992 | 1217375.5923
56 | 2553443.0554 | 1217555.4166 | 2553426.5962 | 1217536.7717
57 | 2553356.995 | 1217362.1427 | 2553350.6635 | 1217354.3333
58 | 2553462.2261 | 1217429.1854 | 2553470.1382 | 1217436.6222
59 | 2553478.1391 | 1217413.0401 | 2553462.2261 | 1217429.1854
60 | 2553509.1202 | 1217381.3789 | 2553489.9584 | 1217400.9614
61 | 2553509.1202 | 1217381.3789 | 2553511.8525 | 1217384.237 | 2553535.7815 | 1217406.6237
62 | 2553509.1202 | 1217381.3789 | 2553519.4439 | 1217370.4254
63 | 2553489.9584 | 1217400.9614 | 2553488.6415 | 1217402.3072
64 | 2553449.4639 | 1217385.8332 | 2553424.2443 | 1217361.905
65 | 2553449.4639 | 1217385.8332 | 2553454.3994 | 1217390.516
66 | 2553478.1391 | 1217413.0401 | 2553488.6415 | 1217402.3072
67 | 2553504.5236 | 1217437.8443 | 2553511.2093 | 1217444.1751
68 | 2553478.1391 | 1217413.0401 | 2553481.7627 | 1217416.2915 | 2553504.5236 | 1217437.8443
69 | 2553478.1391 | 1217413.0401 | 2553470.4127 | 1217405.7094
70 | 2553470.4127 | 1217405.7094 | 2553454.3994 | 1217390.516
71 | 2553471.987 | 1217438.3598 | 2553470.1382 | 1217436.6222
72 | 2553471.987 | 1217438.3598 | 2553477.8901 | 1217443.9083
73 | 2553509.2746 | 1217473.4071 | 2553500.4524 | 1217465.1149
74 | 2553500.4524 | 1217465.1149 | 2553491.6644 | 1217456.855
75 | 2553484.202 | 1217449.841 | 2553491.6644 | 1217456.855
76 | 2553484.202 | 1217449.841 | 2553482.6148 | 1217448.3491
77 | 2553482.6148 | 1217448.3491 | 2553477.8901 | 1217443.9083

## bus_geodata
| x | y | coords
0 | 2553549.0791 | 1217516.2078
1 | 2553554.7217 | 1217510.4048
2 | 2553528.6636 | 1217538.2088
3 | 2553524.8176 | 1217541.4407
4 | 2553510.6969 | 1217517.4473
5 | 2553536.3048 | 1217547.2692
6 | 2553535.6063 | 1217553.5474
7 | 2553521.513 | 1217544.0126
8 | 2553490.2274 | 1217493.7938
9 | 2553541.6748 | 1217553.6366
10 | 2553535.9878 | 1217467.6382
11 | 2553525.8935 | 1217458.0797
12 | 2553475.9204 | 1217492.2493
13 | 2553483.1939 | 1217485.6662
14 | 2553492.8812 | 1217511.5035
15 | 2553456.4566 | 1217487.2653
16 | 2553435.8993 | 1217473.507
17 | 2553379.5864 | 1217450.6902
18 | 2553387.5853 | 1217430.3496
19 | 2553358.5132 | 1217466.0202
20 | 2553480.7869 | 1217483.1025
21 | 2553445.1033 | 1217453.6786
22 | 2553457.5122 | 1217434.0363
23 | 2553441.8126 | 1217457.0508
24 | 2553494.9975 | 1217593.3161
25 | 2553482.8567 | 1217560.8805
26 | 2553496.7662 | 1217598.1484
27 | 2553419.331 | 1217434.9366
28 | 2553411.6505 | 1217497.9524
29 | 2553544.035 | 1217563.0057
30 | 2553513.8926 | 1217535.3559
31 | 2553547.8372 | 1217560.9437
32 | 2553335.7123 | 1217566.5216
33 | 2553358.4858 | 1217545.6903
34 | 2553390.6735 | 1217582.8712
35 | 2553341.1569 | 1217526.6829
36 | 2553365.7696 | 1217539.3235
37 | 2553424.6225 | 1217622.0731
38 | 2553436.4607 | 1217612.6312
39 | 2553400.2205 | 1217593.8954
40 | 2553371.5749 | 1217534.2494
41 | 2553340.804 | 1217454.1252
42 | 2553391.283 | 1217517.024
43 | 2553397.3795 | 1217511.6872
44 | 2553401.2067 | 1217508.0105
45 | 2553400.3488 | 1217417.0073
46 | 2553403.3571 | 1217413.4371
47 | 2553373.4106 | 1217382.3978
48 | 2553367.8992 | 1217375.5923
49 | 2553393.8398 | 1217405.002
50 | 2553411.3163 | 1217498.2743
51 | 2553426.5962 | 1217536.7717
52 | 2553356.995 | 1217362.1427
53 | 2553441.0529 | 1217417.6836
54 | 2553462.2261 | 1217429.1854
55 | 2553443.0554 | 1217555.4166
56 | 2553477.0559 | 1217545.0775
57 | 2553493.6693 | 1217552.5432
58 | 2553350.6635 | 1217354.3333
59 | 2553509.1202 | 1217381.3789
60 | 2553489.9584 | 1217400.9614
61 | 2553535.7815 | 1217406.6237
62 | 2553519.4439 | 1217370.4254
63 | 2553424.2443 | 1217361.905
64 | 2553449.4639 | 1217385.8332
65 | 2553488.6415 | 1217402.3072
66 | 2553511.2093 | 1217444.1751
67 | 2553504.5236 | 1217437.8443
68 | 2553478.1391 | 1217413.0401
69 | 2553470.4127 | 1217405.7094
70 | 2553470.1382 | 1217436.6222
71 | 2553454.3994 | 1217390.516
72 | 2553471.987 | 1217438.3598
73 | 2553509.2746 | 1217473.4071
74 | 2553500.4524 | 1217465.1149
75 | 2553491.6644 | 1217456.855
76 | 2553484.202 | 1217449.841
77 | 2553482.6148 | 1217448.3491
78 | 2553477.8901 | 1217443.9083
79 | 2553445.1033 | 1217453.6786

## line_std_types
| c_nf_per_km | r_ohm_per_km | x_ohm_per_km | max_i_ka | type | q_mm2 | alpha | voltage_rating
NAYY 4x50 SE | 210 | 0.642 | 0.083 | 0.142 | cs | 50 | 0.00403 | LV
NAYY 4x120 SE | 264 | 0.225 | 0.08 | 0.242 | cs | 120 | 0.00403 | LV
NAYY 4x150 SE | 261 | 0.208 | 0.08 | 0.27 | cs | 150 | 0.00403 | LV
NA2XS2Y 1x95 RM/25 12/20 kV | 216 | 0.313 | 0.132 | 0.252 | cs | 95 | 0.00403 | MV
NA2XS2Y 1x185 RM/25 12/20 kV | 273 | 0.161 | 0.117 | 0.362 | cs | 185 | 0.00403 | MV
NA2XS2Y 1x240 RM/25 12/20 kV | 304 | 0.122 | 0.112 | 0.421 | cs | 240 | 0.00403 | MV
NA2XS2Y 1x95 RM/25 6/10 kV | 315 | 0.313 | 0.123 | 0.249 | cs | 95 | 0.00403 | MV
NA2XS2Y 1x185 RM/25 6/10 kV | 406 | 0.161 | 0.11 | 0.358 | cs | 185 | 0.00403 | MV
NA2XS2Y 1x240 RM/25 6/10 kV | 456 | 0.122 | 0.105 | 0.416 | cs | 240 | 0.00403 | MV
NA2XS2Y 1x150 RM/25 12/20 kV | 250 | 0.206 | 0.116 | 0.319 | cs | 150 | 0.00403 | MV
NA2XS2Y 1x120 RM/25 12/20 kV | 230 | 0.253 | 0.119 | 0.283 | cs | 120 | 0.00403 | MV
NA2XS2Y 1x70 RM/25 12/20 kV | 190 | 0.443 | 0.132 | 0.22 | cs | 70 | 0.00403 | MV
NA2XS2Y 1x150 RM/25 6/10 kV | 360 | 0.206 | 0.11 | 0.315 | cs | 150 | 0.00403 | MV
NA2XS2Y 1x120 RM/25 6/10 kV | 340 | 0.253 | 0.113 | 0.28 | cs | 120 | 0.00403 | MV
NA2XS2Y 1x70 RM/25 6/10 kV | 280 | 0.443 | 0.123 | 0.217 | cs | 70 | 0.00403 | MV
N2XS(FL)2Y 1x120 RM/35 64/110 kV | 112 | 0.153 | 0.166 | 0.366 | cs | 120 | 0.00393 | HV
N2XS(FL)2Y 1x185 RM/35 64/110 kV | 125 | 0.099 | 0.156 | 0.457 | cs | 185 | 0.00393 | HV
N2XS(FL)2Y 1x240 RM/35 64/110 kV | 135 | 0.075 | 0.149 | 0.526 | cs | 240 | 0.00393 | HV
N2XS(FL)2Y 1x300 RM/35 64/110 kV | 144 | 0.06 | 0.144 | 0.588 | cs | 300 | 0.00393 | HV
15-AL1/3-ST1A 0.4 | 11 | 1.8769 | 0.35 | 0.105 | ol | 16 | 0.00403 | LV
24-AL1/4-ST1A 0.4 | 11.25 | 1.2012 | 0.335 | 0.14 | ol | 24 | 0.00403 | LV
48-AL1/8-ST1A 0.4 | 12.2 | 0.5939 | 0.3 | 0.21 | ol | 48 | 0.00403 | LV
94-AL1/15-ST1A 0.4 | 13.2 | 0.306 | 0.29 | 0.35 | ol | 94 | 0.00403 | LV
34-AL1/6-ST1A 10.0 | 9.7 | 0.8342 | 0.36 | 0.17 | ol | 34 | 0.00403 | MV
48-AL1/8-ST1A 10.0 | 10.1 | 0.5939 | 0.35 | 0.21 | ol | 48 | 0.00403 | MV
70-AL1/11-ST1A 10.0 | 10.4 | 0.4132 | 0.339 | 0.29 | ol | 70 | 0.00403 | MV
94-AL1/15-ST1A 10.0 | 10.75 | 0.306 | 0.33 | 0.35 | ol | 94 | 0.00403 | MV
122-AL1/20-ST1A 10.0 | 11.1 | 0.2376 | 0.323 | 0.41 | ol | 122 | 0.00403 | MV
149-AL1/24-ST1A 10.0 | 11.25 | 0.194 | 0.315 | 0.47 | ol | 149 | 0.00403 | MV
34-AL1/6-ST1A 20.0 | 9.15 | 0.8342 | 0.382 | 0.17 | ol | 34 | 0.00403 | MV
48-AL1/8-ST1A 20.0 | 9.5 | 0.5939 | 0.372 | 0.21 | ol | 48 | 0.00403 | MV
70-AL1/11-ST1A 20.0 | 9.7 | 0.4132 | 0.36 | 0.29 | ol | 70 | 0.00403 | MV
94-AL1/15-ST1A 20.0 | 10 | 0.306 | 0.35 | 0.35 | ol | 94 | 0.00403 | MV
122-AL1/20-ST1A 20.0 | 10.3 | 0.2376 | 0.344 | 0.41 | ol | 122 | 0.00403 | MV
149-AL1/24-ST1A 20.0 | 10.5 | 0.194 | 0.337 | 0.47 | ol | 149 | 0.00403 | MV
184-AL1/30-ST1A 20.0 | 10.75 | 0.1571 | 0.33 | 0.535 | ol | 184 | 0.00403 | MV
243-AL1/39-ST1A 20.0 | 11 | 0.1188 | 0.32 | 0.645 | ol | 243 | 0.00403 | MV
48-AL1/8-ST1A 110.0 | 8 | 0.5939 | 0.46 | 0.21 | ol | 48 | 0.00403 | HV
70-AL1/11-ST1A 110.0 | 8.4 | 0.4132 | 0.45 | 0.29 | ol | 70 | 0.00403 | HV
94-AL1/15-ST1A 110.0 | 8.65 | 0.306 | 0.44 | 0.35 | ol | 94 | 0.00403 | HV
122-AL1/20-ST1A 110.0 | 8.5 | 0.2376 | 0.43 | 0.41 | ol | 122 | 0.00403 | HV
149-AL1/24-ST1A 110.0 | 8.75 | 0.194 | 0.41 | 0.47 | ol | 149 | 0.00403 | HV
184-AL1/30-ST1A 110.0 | 8.8 | 0.1571 | 0.4 | 0.535 | ol | 184 | 0.00403 | HV
243-AL1/39-ST1A 110.0 | 9 | 0.1188 | 0.39 | 0.645 | ol | 243 | 0.00403 | HV
305-AL1/39-ST1A 110.0 | 9.2 | 0.0949 | 0.38 | 0.74 | ol | 305 | 0.00403 | HV
490-AL1/64-ST1A 110.0 | 9.75 | 0.059 | 0.37 | 0.96 | ol | 490 | 0.00403 | HV
679-AL1/86-ST1A 110.0 | 9.95 | 0.042 | 0.36 | 1.15 | ol | 679 | 0.00403 | HV
490-AL1/64-ST1A 220.0 | 10 | 0.059 | 0.285 | 0.96 | ol | 490 | 0.00403 | HV
679-AL1/86-ST1A 220.0 | 11.7 | 0.042 | 0.275 | 1.15 | ol | 679 | 0.00403 | HV
490-AL1/64-ST1A 380.0 | 11 | 0.059 | 0.253 | 0.96 | ol | 490 | 0.00403 | HV
679-AL1/86-ST1A 380.0 | 14.6 | 0.042 | 0.25 | 1.15 | ol | 679 | 0.00403 | HV

## trafo_std_types
| i0_percent | pfe_kw | vkr_percent | sn_mva | vn_lv_kv | vn_hv_kv | vk_percent | shift_degree | vector_group | tap_side | tap_neutral | tap_min | tap_max | tap_step_degree | tap_step_percent | tap_phase_shifter
160 MVA 380/110 kV | 0.06 | 60 | 0.25 | 160 | 110 | 380 | 12.2 | 0 | Yy0 | hv | 0 | -9 | 9 | 0 | 1.5 | FALSE
100 MVA 220/110 kV | 0.06 | 55 | 0.26 | 100 | 110 | 220 | 12 | 0 | Yy0 | hv | 0 | -9 | 9 | 0 | 1.5 | FALSE
63 MVA 110/20 kV | 0.04 | 22 | 0.32 | 63 | 20 | 110 | 18 | 150 | YNd5 | hv | 0 | -9 | 9 | 0 | 1.5 | FALSE
40 MVA 110/20 kV | 0.05 | 18 | 0.34 | 40 | 20 | 110 | 16.2 | 150 | YNd5 | hv | 0 | -9 | 9 | 0 | 1.5 | FALSE
25 MVA 110/20 kV | 0.07 | 14 | 0.41 | 25 | 20 | 110 | 12 | 150 | YNd5 | hv | 0 | -9 | 9 | 0 | 1.5 | FALSE
63 MVA 110/10 kV | 0.04 | 22 | 0.32 | 63 | 10 | 110 | 18 | 150 | YNd5 | hv | 0 | -9 | 9 | 0 | 1.5 | FALSE
40 MVA 110/10 kV | 0.05 | 18 | 0.34 | 40 | 10 | 110 | 16.2 | 150 | YNd5 | hv | 0 | -9 | 9 | 0 | 1.5 | FALSE
25 MVA 110/10 kV | 0.07 | 14 | 0.41 | 25 | 10 | 110 | 12 | 150 | YNd5 | hv | 0 | -9 | 9 | 0 | 1.5 | FALSE
0.25 MVA 20/0.4 kV | 0.32 | 0.8 | 1.44 | 0.25 | 0.4 | 20 | 6 | 150 | Yzn5 | hv | 0 | -2 | 2 | 0 | 2.5 | FALSE
0.4 MVA 20/0.4 kV | 0.3375 | 1.35 | 1.425 | 0.4 | 0.4 | 20 | 6 | 150 | Dyn5 | hv | 0 | -2 | 2 | 0 | 2.5 | FALSE
0.63 MVA 20/0.4 kV | 0.2619 | 1.65 | 1.206 | 0.63 | 0.4 | 20 | 6 | 150 | Dyn5 | hv | 0 | -2 | 2 | 0 | 2.5 | FALSE
0.25 MVA 10/0.4 kV | 0.24 | 0.6 | 1.2 | 0.25 | 0.4 | 10 | 4 | 150 | Dyn5 | hv | 0 | -2 | 2 | 0 | 2.5 | FALSE
0.4 MVA 10/0.4 kV | 0.2375 | 0.95 | 1.325 | 0.4 | 0.4 | 10 | 4 | 150 | Dyn5 | hv | 0 | -2 | 2 | 0 | 2.5 | FALSE
0.63 MVA 10/0.4 kV | 0.1873 | 1.18 | 1.0794 | 0.63 | 0.4 | 10 | 4 | 150 | Dyn5 | hv | 0 | -2 | 2 | 0 | 2.5 | FALSE

## trafo3w_std_types
| sn_hv_mva | sn_mv_mva | sn_lv_mva | vn_hv_kv | vn_mv_kv | vn_lv_kv | vk_hv_percent | vk_mv_percent | vk_lv_percent | vkr_hv_percent | vkr_mv_percent | vkr_lv_percent | pfe_kw | i0_percent | shift_mv_degree | shift_lv_degree | vector_group | tap_side | tap_neutral | tap_min | tap_max | tap_step_percent
63/25/38 MVA 110/20/10 kV | 63 | 25 | 38 | 110 | 20 | 10 | 10.4 | 10.4 | 10.4 | 0.28 | 0.32 | 0.35 | 35 | 0.89 | 0 | 0 | YN0yn0yn0 | hv | 0 | -10 | 10 | 1.2
63/25/38 MVA 110/10/10 kV | 63 | 25 | 38 | 110 | 10 | 10 | 10.4 | 10.4 | 10.4 | 0.28 | 0.32 | 0.35 | 35 | 0.89 | 0 | 0 | YN0yn0yn0 | hv | 0 | -10 | 10 | 1.2

## fuse_std_types
| fuse_type | i_rated_a | t_avg | t_min | t_total | x_avg | x_min | x_total
HV 100A | HV 100A | 100 | 0 | [10.0, 3.64, 0.854, 0.281, 0.1, 0.0531, 0.022, 0.01] | [10.0, 4.267, 1.21, 0.403, 0.1, 0.058, 0.022, 0.01] | 0 | [300.0, 350.0, 450.0, 550.0, 700.0, 850.0, 1200.0, 1752.0] | [600.0, 700.0, 900.0, 1150.0, 1665.0, 2000.0, 3000.0, 4313.0]
HV 10A | HV 10A | 10 | 0 | [10.0, 1675.0, 0.344, 0.156, 0.1, 0.0417, 0.0171, 0.01] | [10.0, 1.3, 0.3, 0.155, 0.1, 0.0555, 0.023, 0.01] | 0 | [30.0, 32.0, 35.0, 37.0, 39.0, 50.0, 70.0, 88.0] | [60.0, 70.0, 80.0, 87.0, 94.0, 110.0, 150.0, 216.0]
HV 125A | HV 125A | 125 | 0 | [10.0, 1.82, 0.344, 0.1, 0.0467, 0.0269, 0.01] | [10.0, 2.478, 0.426, 0.1, 0.0427, 0.0211, 0.01] | 0 | [375.0, 500.0, 700.0, 925.0, 1200.0, 1500.0, 2341.0] | [750.0, 1000.0, 1500.0, 2200.0, 3000.0, 4000.0, 5765.0]
HV 160A | HV 160A | 160 | 0 | [10.0, 4.15, 1.03, 0.198, 0.1, 0.051, 0.0172, 0.01] | [10.0, 2.3, 0.734, 0.274, 0.1, 0.046, 0.0177, 0.01] | 0 | [480.0, 550.0, 700.0, 1000.0, 1260.0, 1600.0, 2500.0, 3227.0] | [960.0, 1300.0, 1700.0, 2200.0, 2996.0, 4000.0, 6000.0, 7946.0]
HV 16A | HV 16A | 16 | 0 | [10.0, 0.352, 0.164, 0.1, 0.0649, 0.0342, 0.01] | [10.0, 2.34, 0.722, 0.181, 0.1, 0.055, 0.0296, 0.01] | 0 | [48.0, 60.0, 65.0, 71.0, 80.0, 100.0, 162.0] | [96.0, 110.0, 125.0, 150.0, 168.0, 200.0, 250.0, 398.0]
HV 200A | HV 200A | 200 | 0 | [10.0, 4.267, 1.21, 0.403, 0.1, 0.058, 0.022, 0.01] | [10.0, 3.73, 1.654, 0.328, 0.1, 0.0531, 0.019, 0.01] | 0 | [600.0, 700.0, 900.0, 1150.0, 1665.0, 2000.0, 3000.0, 4313.0] | [1200.0, 1500.0, 1800.0, 2700.0, 3960.0, 5000.0, 7500.0, 10620.0]
HV 20A | HV 20A | 20 | 0 | [10.0, 1.3, 0.3, 0.155, 0.1, 0.0555, 0.023, 0.01] | [10.0, 1.3, 0.161, 0.1, 0.0611, 0.0399, 0.0141, 0.01] | 0 | [60.0, 70.0, 80.0, 87.0, 94.0, 110.0, 150.0, 216.0] | [120.0, 150.0, 200.0, 223.0, 260.0, 300.0, 450.0, 532.0]
HV 25A | HV 25A | 25 | 0 | [10.0, 2.512, 0.833, 0.299, 0.1, 0.0372, 0.0223, 0.01] | [10.0, 3.125, 0.597, 0.198, 0.1, 0.0378, 0.022, 0.01] | 0 | [75.0, 82.0, 90.0, 100.0, 124.0, 170.0, 200.0, 289.0] | [150.0, 170.0, 210.0, 250.0, 294.0, 400.0, 500.0, 711.0]
HV 31.5A | HV 31.5A | 31.5 | 0 | [10.0, 2.34, 0.722, 0.181, 0.1, 0.055, 0.0296, 0.01] | [10.0, 2.84, 0.368, 0.164, 0.1, 0.0621, 0.0378, 0.0195, 0.01] | 0 | [95.0, 110.0, 125.0, 150.0, 165.0, 200.0, 250.0, 390.0] | [189.0, 220.0, 300.0, 350.0, 393.0, 450.0, 530.0, 700.0, 960.0]
HV 40A | HV 40A | 40 | 0 | [10.0, 1.3, 0.161, 0.1, 0.0611, 0.0399, 0.0141, 0.01] | [10.0, 2.05, 0.369, 0.198, 0.1, 0.051, 0.0298, 0.01] | 0 | [120.0, 150.0, 200.0, 223.0, 260.0, 300.0, 450.0, 532.0] | [240.0, 300.0, 400.0, 450.0, 530.0, 650.0, 800.0, 1311.0]
HV 50A | HV 50A | 50 | 0 | [10.0, 3.215, 0.597, 0.198, 0.1, 0.0378, 0.022, 0.01] | [10.0, 3.64, 0.854, 0.281, 0.1, 0.0531, 0.022, 0.01] | 0 | [150.0, 170.0, 210.0, 250.0, 294.0, 400.0, 500.0, 711.0] | [300.0, 350.0, 450.0, 550.0, 700.0, 850.0, 1200.0, 1752.0]
HV 6.3A | HV 6.3A | 6.3 | 0 | [10.0, 1.39, 0.344, 0.168, 0.1, 0.056, 0.0263, 0.01] | [10.0, 1.711, 0.516, 0.198, 0.1, 0.0634, 0.0303, 0.01] | 0 | [19.0, 19.5, 20.4, 20.8, 22.0, 25.0, 32.0, 48.0] | [38.0, 40.0, 43.0, 48.0, 53.0, 60.0, 75.0, 118.0]
HV 63A | HV 63A | 63 | 0 | [10.0, 2.84, 0.368, 0.164, 0.1, 0.0621, 0.0378, 0.0195, 0.01] | [10.0, 1.82, 0.344, 0.1, 0.0467, 0.0269, 0.01] | 0 | [189.0, 220.0, 300.0, 350.0, 393.0, 450.0, 530.0, 700.0, 961.0] | [378.0, 500.0, 700.0, 934.0, 1200.0, 1500.0, 2366.0]
HV 80A | HV 80A | 80 | 0 | [10.0, 2.05, 0.369, 0.198, 0.1, 0.051, 0.0298, 0.01] | [10.0, 4.15, 1.03, 0.198, 0.1, 0.051, 0.0172, 0.01] | 0 | [240.0, 300.0, 400.0, 450.0, 530.0, 650.0, 800.0, 1311.0] | [480.0, 550.0, 700.0, 1000.0, 1260.0, 1600.0, 2500.0, 3227.0]
Siemens NH-1-100 | Siemens NH-1-100 | 100 | [5400.0, 2000.0, 400.0, 20.0, 1.0, 0.2, 0.012, 0.004] | 0 | 0 | [150.0, 190.0, 250.0, 430.0, 900.0, 1250.0, 2700.0, 3600.0] | 0 | 0
Siemens NH-1-125 | Siemens NH-1-125 | 125 | [4800.0, 120.0, 7.0, 0.1, 0.004] | 0 | 0 | [180.0, 400.0, 740.0, 2000.0, 4250.0] | 0 | 0
Siemens NH-1-16 | Siemens NH-1-16 | 16 | [4000.0, 400.0, 2.0, 0.1, 0.04, 0.01] | 0 | 0 | [26.0, 35.0, 75.0, 150.0, 200.0, 300.0] | 0 | 0
Siemens NH-1-160 | Siemens NH-1-160 | 160 | [4800.0, 120.0, 7.0, 0.1, 0.004] | 0 | 0 | [210.0, 500.0, 900.0, 2300.0, 5000.0] | 0 | 0
Siemens NH-1-25 | Siemens NH-1-25 | 25 | [4000.0, 1000.0, 10.0, 0.2, 0.02, 0.01] | 0 | 0 | [40.0, 50.0, 100.0, 210.0, 400.0, 500.0] | 0 | 0
Siemens NH-1-50 | Siemens NH-1-50 | 50 | [4000.0, 40.0, 4.0, 1.0, 0.02, 0.01] | 0 | 0 | [86.0, 200.0, 300.0, 400.0, 1000.0, 1280.0] | 0 | 0
Siemens NH-1-63 | Siemens NH-1-63 | 63 | [4000.0, 100.0, 10.0, 2.0, 0.04, 0.01] | 0 | 0 | [100.0, 200.0, 300.0, 400.0, 1000.0, 1500.0] | 0 | 0
Siemens NH-1-80 | Siemens NH-1-80 | 80 | [4800.0, 120.0, 7.0, 0.1, 0.01] | 0 | 0 | [150.58, 250.0, 450.0, 1150.0, 2470.0] | 0 | 0
Siemens NH-2-1000 | Siemens NH-2-1000 | 1000 | [4800.0, 120.0, 7.0, 0.1, 0.004] | 0 | 0 | [1900.0, 3500.0, 8400.0, 24000.0, 52000.0] | 0 | 0
Siemens NH-2-200 | Siemens NH-2-200 | 200 | [4800.0, 120.0, 7.0, 0.1, 0.004] | 0 | 0 | [280.0, 650.0, 1200.0, 3000.0, 7000.0] | 0 | 0
Siemens NH-2-224 | Siemens NH-2-224 | 224 | [4800.0, 120.0, 7.0, 0.2, 0.04, 0.004] | 0 | 0 | [400.0, 750.0, 1453.0, 3025.0, 4315.0, 7600.0] | 0 | 0
Siemens NH-2-250 | Siemens NH-2-250 | 250 | [4800.0, 120.0, 7.0, 0.1, 0.004] | 0 | 0 | [450.0, 800.0, 1650.0, 4000.0, 8500.0] | 0 | 0
Siemens NH-2-315 | Siemens NH-2-315 | 315 | [4800.0, 120.0, 7.0, 0.1, 0.004] | 0 | 0 | [550.0, 920.0, 1900.0, 5000.0, 11000.0] | 0 | 0
Siemens NH-2-355 | Siemens NH-2-355 | 355 | [4800.0, 120.0, 6.0, 0.1, 0.004] | 0 | 0 | [650.0, 1116.27, 2350.0, 5840.0, 12790.0] | 0 | 0
Siemens NH-2-400 | Siemens NH-2-400 | 400 | [4800.0, 120.0, 7.0, 0.1, 0.004] | 0 | 0 | [720.0, 1350.0, 2800.0, 6500.0, 15000.0] | 0 | 0
Siemens NH-2-425 | Siemens NH-2-425 | 425 | [4800.0, 120.0, 7.0, 0.1, 0.004] | 0 | 0 | [850.0, 1500.0, 3050.0, 7500.0, 16500.0] | 0 | 0
Siemens NH-2-630 | Siemens NH-2-630 | 630 | [4800.0, 120.0, 7.0, 0.1, 0.004] | 0 | 0 | [1200.0, 2000.0, 4800.0, 12000.0, 26000.0] | 0 | 0

## dtypes
| element | column | dtype
0 | bus | name | object
1 | bus | vn_kv | float64
2 | bus | type | object
3 | bus | zone | object
4 | bus | in_service | bool
5 | load | name | object
6 | load | bus | uint32
7 | load | p_mw | float64
8 | load | q_mvar | float64
9 | load | const_z_percent | float64
10 | load | const_i_percent | float64
11 | load | sn_mva | float64
12 | load | scaling | float64
13 | load | in_service | bool
14 | load | type | object
15 | ext_grid | name | object
16 | ext_grid | bus | uint32
17 | ext_grid | vm_pu | float64
18 | ext_grid | va_degree | float64
19 | ext_grid | slack_weight | float64
20 | ext_grid | in_service | bool
21 | line | name | object
22 | line | std_type | object
23 | line | from_bus | uint32
24 | line | to_bus | uint32
25 | line | length_km | float64
26 | line | r_ohm_per_km | float64
27 | line | x_ohm_per_km | float64
28 | line | c_nf_per_km | float64
29 | line | g_us_per_km | float64
30 | line | max_i_ka | float64
31 | line | df | float64
32 | line | parallel | uint32
33 | line | type | object
34 | line | in_service | bool
35 | trafo | name | object
36 | trafo | std_type | object
37 | trafo | hv_bus | uint32
38 | trafo | lv_bus | uint32
39 | trafo | sn_mva | float64
40 | trafo | vn_hv_kv | float64
41 | trafo | vn_lv_kv | float64
42 | trafo | vk_percent | float64
43 | trafo | vkr_percent | float64
44 | trafo | pfe_kw | float64
45 | trafo | i0_percent | float64
46 | trafo | shift_degree | float64
47 | trafo | tap_side | object
48 | trafo | tap_neutral | int32
49 | trafo | tap_min | int32
50 | trafo | tap_max | int32
51 | trafo | tap_step_percent | float64
52 | trafo | tap_step_degree | float64
53 | trafo | tap_pos | int32
54 | trafo | tap_phase_shifter | bool
55 | trafo | parallel | uint32
56 | trafo | df | float64
57 | trafo | in_service | bool
58 | line_geodata | coords | object
59 | bus_geodata | x | float64
60 | bus_geodata | y | float64
61 | bus_geodata | coords | object

## parameters
| version | format_version | converged | OPF_converged | name | f_hz | sn_mva
0 | 2.14.6 | 2.14.0 | FALSE | FALSE |  | 50 | 1