## bus
| name | vn_kv | type | zone | in_service
0 | bus_LV_6421-39_0_4_node_0 | 0.4 | n |  | TRUE
1 | bus_LV_6421-39_0_4_node_1 | 0.4 | n |  | TRUE
2 | bus_LV_6421-39_0_4_node_2 | 0.4 | n |  | TRUE
3 | bus_LV_6421-39_0_4_node_3 | 0.4 | n |  | TRUE
4 | bus_LV_6421-39_0_4_node_6 | 0.4 | n |  | TRUE
5 | bus_LV_6421-39_0_4_node_4 | 0.4 | n |  | TRUE
6 | bus_LV_6421-39_0_4_node_32 | 0.4 | n |  | TRUE
7 | bus_LV_6421-39_0_4_node_25 | 0.4 | n |  | TRUE
8 | bus_LV_6421-39_0_4_node_5 | 0.4 | n |  | TRUE
9 | bus_LV_6421-39_0_4_node_29 | 0.4 | n |  | TRUE
10 | bus_LV_6421-39_0_4_node_82 | 0.4 | n |  | TRUE
11 | bus_LV_6421-39_0_4_node_80 | 0.4 | n |  | TRUE
12 | bus_LV_6421-39_0_4_node_91 | 0.4 | n |  | TRUE
13 | bus_LV_6421-39_0_4_node_23 | 0.4 | n |  | TRUE
14 | bus_LV_6421-39_0_4_node_30 | 0.4 | n |  | TRUE
15 | bus_LV_6421-39_0_4_node_28 | 0.4 | n |  | TRUE
16 | bus_LV_6421-39_0_4_node_65 | 0.4 | n |  | TRUE
17 | bus_LV_6421-39_0_4_node_79 | 0.4 | n |  | TRUE
18 | bus_LV_6421-39_0_4_node_90 | 0.4 | n |  | TRUE
19 | bus_LV_6421-39_0_4_node_7 | 0.4 | n |  | TRUE
20 | bus_LV_6421-39_0_4_node_8 | 0.4 | n |  | TRUE
21 | bus_LV_6421-39_0_4_node_9 | 0.4 | n |  | TRUE
22 | bus_LV_6421-39_0_4_node_11 | 0.4 | n |  | TRUE
23 | bus_LV_6421-39_0_4_node_13 | 0.4 | n |  | TRUE
24 | bus_LV_6421-39_0_4_node_15 | 0.4 | n |  | TRUE
25 | bus_LV_6421-39_0_4_node_16 | 0.4 | n |  | TRUE
26 | bus_LV_6421-39_0_4_node_78 | 0.4 | n |  | TRUE
27 | bus_LV_6421-39_0_4_node_69 | 0.4 | n |  | TRUE
28 | bus_LV_6421-39_0_4_node_14 | 0.4 | n |  | TRUE
29 | bus_LV_6421-39_0_4_node_43 | 0.4 | n |  | TRUE
30 | bus_LV_6421-39_0_4_node_47 | 0.4 | n |  | TRUE
31 | bus_LV_6421-39_0_4_node_71 | 0.4 | n |  | TRUE
32 | bus_LV_6421-39_0_4_node_72 | 0.4 | n |  | TRUE
33 | bus_LV_6421-39_0_4_node_67 | 0.4 | n |  | TRUE
34 | bus_LV_6421-39_0_4_node_41 | 0.4 | n |  | TRUE
35 | bus_LV_6421-39_0_4_node_48 | 0.4 | n |  | TRUE
36 | bus_LV_6421-39_0_4_node_17 | 0.4 | n |  | TRUE
37 | bus_LV_6421-39_0_4_node_18 | 0.4 | n |  | TRUE
38 | bus_LV_6421-39_0_4_node_19 | 0.4 | n |  | TRUE
39 | bus_LV_6421-39_0_4_node_20 | 0.4 | n |  | TRUE
40 | bus_LV_6421-39_0_4_node_21 | 0.4 | n |  | TRUE
41 | bus_LV_6421-39_0_4_node_27 | 0.4 | n |  | TRUE
42 | bus_LV_6421-39_0_4_node_31 | 0.4 | n |  | TRUE
43 | bus_LV_6421-39_0_4_node_56 | 0.4 | n |  | TRUE
44 | bus_LV_6421-39_0_4_node_77 | 0.4 | n |  | TRUE
45 | bus_LV_6421-39_0_4_node_22 | 0.4 | n |  | TRUE
46 | bus_LV_6421-39_0_4_node_26 | 0.4 | n |  | TRUE
47 | bus_LV_6421-39_0_4_node_76 | 0.4 | n |  | TRUE
48 | bus_LV_6421-39_0_4_node_64 | 0.4 | n |  | TRUE
49 | bus_LV_6421-39_0_4_node_54 | 0.4 | n |  | TRUE
50 | bus_LV_6421-39_0_4_node_85 | 0.4 | n |  | TRUE
51 | bus_LV_6421-39_0_4_node_83 | 0.4 | n |  | TRUE
52 | bus_LV_6421-39_0_4_node_61 | 0.4 | n |  | TRUE
53 | bus_LV_6421-39_0_4_node_89 | 0.4 | n |  | TRUE
54 | bus_LV_6421-39_0_4_node_62 | 0.4 | n |  | TRUE
55 | bus_LV_6421-39_0_4_node_87 | 0.4 | n |  | TRUE
56 | bus_LV_6421-39_0_4_node_81 | 0.4 | n |  | TRUE
57 | bus_LV_6421-39_0_4_node_36 | 0.4 | n |  | TRUE
58 | bus_LV_6421-39_0_4_node_37 | 0.4 | n |  | TRUE
59 | bus_LV_6421-39_0_4_node_39 | 0.4 | n |  | TRUE
60 | bus_LV_6421-39_0_4_node_42 | 0.4 | n |  | TRUE
61 | bus_LV_6421-39_0_4_node_44 | 0.4 | n |  | TRUE
62 | bus_LV_6421-39_0_4_node_45 | 0.4 | n |  | TRUE
63 | bus_LV_6421-39_0_4_node_46 | 0.4 | n |  | TRUE
64 | bus_LV_6421-39_0_4_node_50 | 0.4 | n |  | TRUE
65 | bus_LV_6421-39_0_4_node_49 | 0.4 | n |  | TRUE
66 | bus_LV_6421-39_0_4_node_52 | 0.4 | n |  | TRUE
67 | bus_LV_6421-39_0_4_node_53 | 0.4 | n |  | TRUE
68 | bus_LV_6421-39_0_4_node_55 | 0.4 | n |  | TRUE
69 | bus_LV_6421-39_0_4_node_75 | 0.4 | n |  | TRUE
70 | bus_LV_6421-39_0_4_node_60 | 0.4 | n |  | TRUE
71 | bus_LV_6421-39_0_4_node_74 | 0.4 | n |  | TRUE
72 | bus_LV_6421-39_0_4_node_58 | 0.4 | n |  | TRUE
73 | bus_LV_6421-39_0_4_node_57 | 0.4 | n |  | TRUE
74 | bus_LV_6421-39_0_4_node_88 | 0.4 | n |  | TRUE
75 | bus_LV_6421-39_0_4_node_66 | 0.4 | n |  | TRUE
76 | bus_LV_6421-39_0_4_node_68 | 0.4 | n |  | TRUE
77 | bus_LV_6421-39_0_4_node_70 | 0.4 | n |  | TRUE
78 | bus_LV_6421-39_0_4_node_73 | 0.4 | n |  | TRUE
79 | bus_LV_6421-39_0_4_node_84 | 0.4 | n |  | TRUE
80 | bus_LV_6421-39_0_4_node_86 | 0.4 | n |  | TRUE
81 | bus_MV_335_0_node_39 | 20 | n |  | TRUE

## load
| name | bus | p_mw | q_mvar | const_z_percent | const_i_percent | sn_mva | scaling | in_service | type
0 | LV_6421-39_0_4_load_0 | 0 | 0.0017542 | 0.00043964 | 0 | 0 |  | 1 | TRUE | wye
1 | LV_6421-39_0_4_load_3 | 3 | 0.0013814 | 0.0003462 | 0 | 0 |  | 1 | TRUE | wye
2 | LV_6421-39_0_4_load_32 | 6 | 0.00080363 | 0.00020141 | 0 | 0 |  | 1 | TRUE | wye
3 | LV_6421-39_0_4_load_25 | 7 | 0.0015305 | 0.00038358 | 0 | 0 |  | 1 | TRUE | wye
4 | LV_6421-39_0_4_load_82 | 10 | 0.0028348 | 0.00071046 | 0 | 0 |  | 1 | TRUE | wye
5 | LV_6421-39_0_4_load_91 | 12 | 0.002677 | 0.00067091 | 0 | 0 |  | 1 | TRUE | wye
6 | LV_6421-39_0_4_load_23 | 13 | 0.0013507 | 0.00033851 | 0 | 0 |  | 1 | TRUE | wye
7 | LV_6421-39_0_4_load_30 | 14 | 0.015778 | 0.0039543 | 0 | 0 |  | 1 | TRUE | wye
8 | LV_6421-39_0_4_load_28 | 15 | 0.0071478 | 0.0017914 | 0 | 0 |  | 1 | TRUE | wye
9 | LV_6421-39_0_4_load_65 | 16 | 0.0024856 | 0.00062295 | 0 | 0 |  | 1 | TRUE | wye
10 | LV_6421-39_0_4_load_79 | 17 | 0.0025049 | 0.00062779 | 0 | 0 |  | 1 | TRUE | wye
11 | LV_6421-39_0_4_load_90 | 18 | 0.002489 | 0.00062381 | 0 | 0 |  | 1 | TRUE | wye
12 | LV_6421-39_0_4_load_7 | 19 | 0.043473 | 0.010895 | 0 | 0 |  | 1 | TRUE | wye
13 | LV_6421-39_0_4_load_11 | 22 | 0.042997 | 0.010776 | 0 | 0 |  | 1 | TRUE | wye
14 | LV_6421-39_0_4_load_16 | 25 | 0.015758 | 0.0039494 | 0 | 0 |  | 1 | TRUE | wye
15 | LV_6421-39_0_4_load_78 | 26 | 0.0061873 | 0.0015507 | 0 | 0 |  | 1 | TRUE | wye
16 | LV_6421-39_0_4_load_69 | 27 | 0.0059288 | 0.0014859 | 0 | 0 |  | 1 | TRUE | wye
17 | LV_6421-39_0_4_load_43 | 29 | 0.029193 | 0.0073165 | 0 | 0 |  | 1 | TRUE | wye
18 | LV_6421-39_0_4_load_47 | 30 | 0.018293 | 0.0045847 | 0 | 0 |  | 1 | TRUE | wye
19 | LV_6421-39_0_4_load_71 | 31 | 0.03067 | 0.0076865 | 0 | 0 |  | 1 | TRUE | wye
20 | LV_6421-39_0_4_load_72 | 32 | 0.039012 | 0.0097774 | 0 | 0 |  | 1 | TRUE | wye
21 | LV_6421-39_0_4_load_67 | 33 | 0.0064806 | 0.0016242 | 0 | 0 |  | 1 | TRUE | wye
22 | LV_6421-39_0_4_load_41 | 34 | 0.0055265 | 0.0013851 | 0 | 0 |  | 1 | TRUE | wye
23 | LV_6421-39_0_4_load_48 | 35 | 0.020776 | 0.0052068 | 0 | 0 |  | 1 | TRUE | wye
24 | LV_6421-39_0_4_load_17 | 36 | 0.0030034 | 0.00075273 | 0 | 0 |  | 1 | TRUE | wye
25 | LV_6421-39_0_4_load_18 | 37 | 0.0032195 | 0.00080688 | 0 | 0 |  | 1 | TRUE | wye
26 | LV_6421-39_0_4_load_19 | 38 | 0.0033473 | 0.00083892 | 0 | 0 |  | 1 | TRUE | wye
27 | LV_6421-39_0_4_load_20 | 39 | 0.003396 | 0.00085113 | 0 | 0 |  | 1 | TRUE | wye
28 | LV_6421-39_0_4_load_27 | 41 | 0.0084782 | 0.0021248 | 0 | 0 |  | 1 | TRUE | wye
29 | LV_6421-39_0_4_load_31 | 42 | 0.0047979 | 0.0012025 | 0 | 0 |  | 1 | TRUE | wye
30 | LV_6421-39_0_4_load_22 | 45 | 0.0023683 | 0.00059356 | 0 | 0 |  | 1 | TRUE | wye
31 | LV_6421-39_0_4_load_26 | 46 | 0.0024664 | 0.00061813 | 0 | 0 |  | 1 | TRUE | wye
32 | LV_6421-39_0_4_load_76 | 47 | 0.0047158 | 0.0011819 | 0 | 0 |  | 1 | TRUE | wye
33 | LV_6421-39_0_4_load_64 | 48 | 0.0029982 | 0.00075141 | 0 | 0 |  | 1 | TRUE | wye
34 | LV_6421-39_0_4_load_54 | 49 | 0.0014088 | 0.00035309 | 0 | 0 |  | 1 | TRUE | wye
35 | LV_6421-39_0_4_load_85 | 50 | 0.0021642 | 0.0005424 | 0 | 0 |  | 1 | TRUE | wye
36 | LV_6421-39_0_4_load_83 | 51 | 0.0018782 | 0.00047071 | 0 | 0 |  | 1 | TRUE | wye
37 | LV_6421-39_0_4_load_89 | 53 | 0.0023543 | 0.00059004 | 0 | 0 |  | 1 | TRUE | wye
38 | LV_6421-39_0_4_load_87 | 55 | 0.0023813 | 0.00059682 | 0 | 0 |  | 1 | TRUE | wye
39 | LV_6421-39_0_4_load_81 | 56 | 0.003798 | 0.00095186 | 0 | 0 |  | 1 | TRUE | wye
40 | LV_6421-39_0_4_load_36 | 57 | 0.005325 | 0.0013346 | 0 | 0 |  | 1 | TRUE | wye
41 | LV_6421-39_0_4_load_37 | 58 | 0.0064207 | 0.0016092 | 0 | 0 |  | 1 | TRUE | wye
42 | LV_6421-39_0_4_load_39 | 59 | 0.0036835 | 0.00092318 | 0 | 0 |  | 1 | TRUE | wye
43 | LV_6421-39_0_4_load_42 | 60 | 0.020803 | 0.0052137 | 0 | 0 |  | 1 | TRUE | wye
44 | LV_6421-39_0_4_load_44 | 61 | 0.0040596 | 0.0010174 | 0 | 0 |  | 1 | TRUE | wye
45 | LV_6421-39_0_4_load_46 | 63 | 0.0038049 | 0.00095359 | 0 | 0 |  | 1 | TRUE | wye
46 | LV_6421-39_0_4_load_52 | 66 | 0.003282 | 0.00082254 | 0 | 0 |  | 1 | TRUE | wye
47 | LV_6421-39_0_4_load_53 | 67 | 0.0033826 | 0.00084776 | 0 | 0 |  | 1 | TRUE | wye
48 | LV_6421-39_0_4_load_75 | 69 | 0.0030379 | 0.00076138 | 0 | 0 |  | 1 | TRUE | wye
49 | LV_6421-39_0_4_load_60 | 70 | 0.0029305 | 0.00073445 | 0 | 0 |  | 1 | TRUE | wye
50 | LV_6421-39_0_4_load_74 | 71 | 0.020913 | 0.0052413 | 0 | 0 |  | 1 | TRUE | wye
51 | LV_6421-39_0_4_load_58 | 72 | 0.0026033 | 0.00065244 | 0 | 0 |  | 1 | TRUE | wye
52 | LV_6421-39_0_4_load_57 | 73 | 0.0024312 | 0.00060931 | 0 | 0 |  | 1 | TRUE | wye
53 | LV_6421-39_0_4_load_88 | 74 | 0.0026733 | 0.00066998 | 0 | 0 |  | 1 | TRUE | wye
54 | LV_6421-39_0_4_load_66 | 75 | 0.0063368 | 0.0015882 | 0 | 0 |  | 1 | TRUE | wye
55 | LV_6421-39_0_4_load_68 | 76 | 0.0056067 | 0.0014052 | 0 | 0 |  | 1 | TRUE | wye
56 | LV_6421-39_0_4_load_73 | 78 | 0.020754 | 0.0052015 | 0 | 0 |  | 1 | TRUE | wye
57 | LV_6421-39_0_4_load_84 | 79 | 0.0029559 | 0.00074083 | 0 | 0 |  | 1 | TRUE | wye
58 | LV_6421-39_0_4_load_86 | 80 | 0.0027166 | 0.00068085 | 0 | 0 |  | 1 | TRUE | wye

## ext_grid
| name | bus | vm_pu | va_degree | slack_weight | in_service
0 |  | 22 | 1 | 0 | 1 | TRUE

## line
| name | std_type | from_bus | to_bus | length_km | r_ohm_per_km | x_ohm_per_km | c_nf_per_km | g_us_per_km | max_i_ka | df | parallel | type | in_service
0 | LV_6421-39_0_4_line_0 |  | 0 | 1 | 0.0070127 | 0.125 | 0.08 | 261 | 0 | 0.364 | 1 | 1 | cs | TRUE
1 | LV_6421-39_0_4_line_1 |  | 0 | 2 | 0.024651 | 0.125 | 0.08 | 261 | 0 | 0.364 | 1 | 1 | cs | TRUE
2 | LV_6421-39_0_4_line_2 |  | 1 | 3 | 0.029625 | 0.125 | 0.08 | 261 | 0 | 0.364 | 1 | 1 | cs | TRUE
3 | LV_6421-39_0_4_line_3 |  | 2 | 4 | 0.010882 | 0.125 | 0.08 | 261 | 0 | 0.364 | 1 | 1 | cs | TRUE
4 | LV_6421-39_0_4_line_4 |  | 2 | 5 | 0.017417 | 0.125 | 0.08 | 261 | 0 | 0.364 | 1 | 1 | cs | TRUE
5 | LV_6421-39_0_4_line_5 |  | 3 | 6 | 0.037532 | 0.125 | 0.08 | 261 | 0 | 0.364 | 1 | 1 | cs | TRUE
6 | LV_6421-39_0_4_line_6 |  | 4 | 11 | 0.008626 | 0.125 | 0.08 | 261 | 0 | 0.364 | 1 | 1 | cs | TRUE
7 | LV_6421-39_0_4_line_7 |  | 4 | 12 | 0.0083597 | 0.125 | 0.08 | 261 | 0 | 0.364 | 1 | 1 | cs | TRUE
8 | LV_6421-39_0_4_line_8 |  | 5 | 7 | 0.0088014 | 0.125 | 0.08 | 261 | 0 | 0.364 | 1 | 1 | cs | TRUE
9 | LV_6421-39_0_4_line_9 |  | 7 | 13 | 0.015907 | 0.125 | 0.08 | 261 | 0 | 0.364 | 1 | 1 | cs | TRUE
10 | LV_6421-39_0_4_line_10 |  | 8 | 9 | 0.029369 | 0.125 | 0.08 | 261 | 0 | 0.364 | 1 | 1 | cs | TRUE
11 | LV_6421-39_0_4_line_11 |  | 8 | 10 | 0.046889 | 0.125 | 0.08 | 261 | 0 | 0.364 | 1 | 1 | cs | TRUE
12 | LV_6421-39_0_4_line_12 |  | 9 | 14 | 0.022448 | 0.125 | 0.08 | 261 | 0 | 0.364 | 1 | 1 | cs | TRUE
13 | LV_6421-39_0_4_line_13 |  | 9 | 15 | 0.028828 | 0.125 | 0.08 | 261 | 0 | 0.364 | 1 | 1 | cs | TRUE
14 | LV_6421-39_0_4_line_14 |  | 11 | 16 | 0.01426 | 0.125 | 0.08 | 261 | 0 | 0.364 | 1 | 1 | cs | TRUE
15 | LV_6421-39_0_4_line_15 |  | 11 | 17 | 0.01821 | 0.125 | 0.08 | 261 | 0 | 0.364 | 1 | 1 | cs | TRUE
16 | LV_6421-39_0_4_line_16 |  | 12 | 18 | 0.0091683 | 0.125 | 0.08 | 261 | 0 | 0.364 | 1 | 1 | cs | TRUE
17 | LV_6421-39_0_4_line_17 |  | 13 | 45 | 0.0075657 | 0.125 | 0.08 | 261 | 0 | 0.364 | 1 | 1 | cs | TRUE
18 | LV_6421-39_0_4_line_18 |  | 14 | 26 | 0.0046216 | 0.125 | 0.08 | 261 | 0 | 0.364 | 1 | 1 | cs | TRUE
19 | LV_6421-39_0_4_line_19 |  | 16 | 43 | 0.016266 | 0.125 | 0.08 | 261 | 0 | 0.364 | 1 | 1 | cs | TRUE
20 | LV_6421-39_0_4_line_20 |  | 18 | 80 | 0.015755 | 0.125 | 0.08 | 261 | 0 | 0.364 | 1 | 1 | cs | TRUE
21 | LV_6421-39_0_4_line_21 |  | 19 | 20 | 0.033643 | 0.125 | 0.08 | 261 | 0 | 0.364 | 1 | 2 | cs | TRUE
22 | LV_6421-39_0_4_line_22 |  | 19 | 21 | 0.024476 | 0.125 | 0.08 | 261 | 0 | 0.364 | 1 | 1 | cs | TRUE
23 | LV_6421-39_0_4_line_23 |  | 20 | 22 | 0.039749 | 0.125 | 0.08 | 261 | 0 | 0.364 | 1 | 4 | cs | TRUE
24 | LV_6421-39_0_4_line_24 |  | 20 | 23 | 0.019982 | 0.125 | 0.08 | 261 | 0 | 0.364 | 1 | 4 | cs | TRUE
25 | LV_6421-39_0_4_line_25 |  | 21 | 24 | 0.004094 | 0.125 | 0.08 | 261 | 0 | 0.364 | 1 | 1 | cs | TRUE
26 | LV_6421-39_0_4_line_26 |  | 21 | 25 | 0.06228 | 0.125 | 0.08 | 261 | 0 | 0.364 | 1 | 1 | cs | TRUE
27 | LV_6421-39_0_4_line_27 |  | 23 | 26 | 0.018417 | 0.125 | 0.08 | 261 | 0 | 0.364 | 1 | 1 | cs | TRUE
28 | LV_6421-39_0_4_line_28 |  | 23 | 27 | 0.028151 | 0.125 | 0.08 | 261 | 0 | 0.364 | 1 | 4 | cs | TRUE
29 | LV_6421-39_0_4_line_29 |  | 24 | 30 | 0.0030462 | 0.125 | 0.08 | 261 | 0 | 0.364 | 1 | 1 | cs | TRUE
30 | LV_6421-39_0_4_line_30 |  | 24 | 28 | 0.032174 | 0.125 | 0.08 | 261 | 0 | 0.364 | 1 | 1 | cs | TRUE
31 | LV_6421-39_0_4_line_31 |  | 27 | 33 | 0.016435 | 0.125 | 0.08 | 261 | 0 | 0.364 | 1 | 4 | cs | TRUE
32 | LV_6421-39_0_4_line_32 |  | 28 | 29 | 0.037095 | 0.125 | 0.08 | 261 | 0 | 0.364 | 1 | 1 | cs | TRUE
33 | LV_6421-39_0_4_line_33 |  | 29 | 34 | 0.02285 | 0.125 | 0.08 | 261 | 0 | 0.364 | 1 | 1 | cs | TRUE
34 | LV_6421-39_0_4_line_34 |  | 30 | 35 | 0.023616 | 0.125 | 0.08 | 261 | 0 | 0.364 | 1 | 1 | cs | TRUE
35 | LV_6421-39_0_4_line_35 |  | 31 | 32 | 0.0057584 | 0.125 | 0.08 | 261 | 0 | 0.364 | 1 | 1 | cs | TRUE
36 | LV_6421-39_0_4_line_36 |  | 32 | 77 | 0.019891 | 0.125 | 0.08 | 261 | 0 | 0.364 | 1 | 1 | cs | TRUE
37 | LV_6421-39_0_4_line_37 |  | 33 | 75 | 0.025649 | 0.125 | 0.08 | 261 | 0 | 0.364 | 1 | 4 | cs | TRUE
38 | LV_6421-39_0_4_line_38 |  | 34 | 60 | 0.002906 | 0.125 | 0.08 | 261 | 0 | 0.364 | 1 | 1 | cs | TRUE
39 | LV_6421-39_0_4_line_39 |  | 35 | 65 | 0.031992 | 0.125 | 0.08 | 261 | 0 | 0.364 | 1 | 1 | cs | TRUE
40 | LV_6421-39_0_4_line_40 |  | 36 | 37 | 0.016366 | 0.125 | 0.08 | 261 | 0 | 0.364 | 1 | 1 | cs | TRUE
41 | LV_6421-39_0_4_line_41 |  | 36 | 38 | 0.0097596 | 0.125 | 0.08 | 261 | 0 | 0.364 | 1 | 1 | cs | TRUE
42 | LV_6421-39_0_4_line_42 |  | 37 | 39 | 0.016801 | 0.125 | 0.08 | 261 | 0 | 0.364 | 1 | 1 | cs | TRUE
43 | LV_6421-39_0_4_line_43 |  | 38 | 40 | 0.015872 | 0.125 | 0.08 | 261 | 0 | 0.364 | 1 | 1 | cs | TRUE
44 | LV_6421-39_0_4_line_44 |  | 39 | 41 | 0.0015428 | 0.125 | 0.08 | 261 | 0 | 0.364 | 1 | 1 | cs | TRUE
45 | LV_6421-39_0_4_line_45 |  | 40 | 42 | 0.01563 | 0.125 | 0.08 | 261 | 0 | 0.364 | 1 | 1 | cs | TRUE
46 | LV_6421-39_0_4_line_46 |  | 41 | 43 | 0.016417 | 0.125 | 0.08 | 261 | 0 | 0.364 | 1 | 1 | cs | TRUE
47 | LV_6421-39_0_4_line_47 |  | 42 | 44 | 0.017382 | 0.125 | 0.08 | 261 | 0 | 0.364 | 1 | 1 | cs | TRUE
48 | LV_6421-39_0_4_line_48 |  | 43 | 48 | 0.014767 | 0.125 | 0.08 | 261 | 0 | 0.364 | 1 | 1 | cs | TRUE
49 | LV_6421-39_0_4_line_49 |  | 43 | 49 | 0.019977 | 0.125 | 0.08 | 261 | 0 | 0.364 | 1 | 1 | cs | TRUE
50 | LV_6421-39_0_4_line_50 |  | 44 | 47 | 0.019021 | 0.125 | 0.08 | 261 | 0 | 0.364 | 1 | 1 | cs | TRUE
51 | LV_6421-39_0_4_line_51 |  | 44 | 46 | 0.0099397 | 0.125 | 0.08 | 261 | 0 | 0.364 | 1 | 1 | cs | TRUE
52 | LV_6421-39_0_4_line_52 |  | 48 | 56 | 0.0226 | 0.125 | 0.08 | 261 | 0 | 0.364 | 1 | 1 | cs | TRUE
53 | LV_6421-39_0_4_line_53 |  | 49 | 66 | 0.0089332 | 0.125 | 0.08 | 261 | 0 | 0.364 | 1 | 1 | cs | TRUE
54 | LV_6421-39_0_4_line_54 |  | 50 | 51 | 0.010575 | 0.125 | 0.08 | 261 | 0 | 0.364 | 1 | 1 | cs | TRUE
55 | LV_6421-39_0_4_line_55 |  | 51 | 79 | 0.015518 | 0.125 | 0.08 | 261 | 0 | 0.364 | 1 | 1 | cs | TRUE
56 | LV_6421-39_0_4_line_56 |  | 52 | 53 | 0.0072301 | 0.125 | 0.08 | 261 | 0 | 0.364 | 1 | 1 | cs | TRUE
57 | LV_6421-39_0_4_line_57 |  | 52 | 54 | 0.011277 | 0.125 | 0.08 | 261 | 0 | 0.364 | 1 | 1 | cs | TRUE
58 | LV_6421-39_0_4_line_58 |  | 52 | 55 | 0.0091244 | 0.125 | 0.08 | 261 | 0 | 0.364 | 1 | 1 | cs | TRUE
59 | LV_6421-39_0_4_line_59 |  | 54 | 56 | 0.0083806 | 0.125 | 0.08 | 261 | 0 | 0.364 | 1 | 1 | cs | TRUE
60 | LV_6421-39_0_4_line_60 |  | 55 | 74 | 0.026284 | 0.125 | 0.08 | 261 | 0 | 0.364 | 1 | 1 | cs | TRUE
61 | LV_6421-39_0_4_line_61 |  | 57 | 58 | 0.018707 | 0.125 | 0.08 | 261 | 0 | 0.364 | 1 | 1 | cs | TRUE
62 | LV_6421-39_0_4_line_62 |  | 58 | 59 | 0.0095698 | 0.125 | 0.08 | 261 | 0 | 0.364 | 1 | 1 | cs | TRUE
63 | LV_6421-39_0_4_line_63 |  | 59 | 60 | 0.021371 | 0.125 | 0.08 | 261 | 0 | 0.364 | 1 | 1 | cs | TRUE
64 | LV_6421-39_0_4_line_64 |  | 61 | 62 | 0.0088159 | 0.125 | 0.08 | 261 | 0 | 0.364 | 1 | 1 | cs | TRUE
65 | LV_6421-39_0_4_line_65 |  | 62 | 63 | 0.016442 | 0.125 | 0.08 | 261 | 0 | 0.364 | 1 | 1 | cs | TRUE
66 | LV_6421-39_0_4_line_66 |  | 63 | 64 | 0.050919 | 0.125 | 0.08 | 261 | 0 | 0.364 | 1 | 1 | cs | TRUE
67 | LV_6421-39_0_4_line_67 |  | 64 | 65 | 0.005013 | 0.125 | 0.08 | 261 | 0 | 0.364 | 1 | 1 | cs | TRUE
68 | LV_6421-39_0_4_line_68 |  | 66 | 67 | 0.0002961 | 0.125 | 0.08 | 261 | 0 | 0.364 | 1 | 1 | cs | TRUE
69 | LV_6421-39_0_4_line_69 |  | 67 | 68 | 0.012577 | 0.125 | 0.08 | 261 | 0 | 0.364 | 1 | 1 | cs | TRUE
70 | LV_6421-39_0_4_line_70 |  | 68 | 69 | 0.01889 | 0.125 | 0.08 | 261 | 0 | 0.364 | 1 | 1 | cs | TRUE
71 | LV_6421-39_0_4_line_71 |  | 68 | 70 | 0.02176 | 0.125 | 0.08 | 261 | 0 | 0.364 | 1 | 1 | cs | TRUE
72 | LV_6421-39_0_4_line_72 |  | 69 | 71 | 0.018529 | 0.125 | 0.08 | 261 | 0 | 0.364 | 1 | 1 | cs | TRUE
73 | LV_6421-39_0_4_line_73 |  | 70 | 72 | 0.015073 | 0.125 | 0.08 | 261 | 0 | 0.364 | 1 | 1 | cs | TRUE
74 | LV_6421-39_0_4_line_74 |  | 71 | 78 | 0.016158 | 0.125 | 0.08 | 261 | 0 | 0.364 | 1 | 1 | cs | TRUE
75 | LV_6421-39_0_4_line_75 |  | 72 | 73 | 0.0086957 | 0.125 | 0.08 | 261 | 0 | 0.364 | 1 | 1 | cs | TRUE
76 | LV_6421-39_0_4_line_76 |  | 75 | 76 | 0.015907 | 0.125 | 0.08 | 261 | 0 | 0.364 | 1 | 4 | cs | TRUE
77 | LV_6421-39_0_4_line_77 |  | 76 | 77 | 0.015275 | 0.125 | 0.08 | 261 | 0 | 0.364 | 1 | 2 | cs | TRUE
78 | LV_6421-39_0_4_line_78 |  | 77 | 78 | 0.0084596 | 0.125 | 0.08 | 261 | 0 | 0.364 | 1 | 1 | cs | TRUE
79 | LV_6421-39_0_4_line_79 |  | 79 | 80 | 0.0101 | 0.125 | 0.08 | 261 | 0 | 0.364 | 1 | 1 | cs | TRUE

## trafo
| name | std_type | hv_bus | lv_bus | sn_mva | vn_hv_kv | vn_lv_kv | vk_percent | vkr_percent | pfe_kw | i0_percent | shift_degree | tap_side | tap_neutral | tap_min | tap_max | tap_step_percent | tap_step_degree | tap_pos | tap_phase_shifter | parallel | df | in_service
0 | LV_6421-39_0_4_trafo_11 | 0.63 MVA 20/0.4 kV | 81 | 22 | 0.63 | 20 | 0.4 | 6 | 1.206 | 1.65 | 0.2619 | 150 | hv | 0 | -2 | 2 | 2.5 | 0 | 0 | FALSE | 1 | 1 | TRUE

## line_geodata
| x0 | y0 | x1 | y1 | x2 | y2 | x3 | y3 | x4 | y4 | x5 | y5 | x6 | y6 | x7 | y7
0 | 2553774.4186 | 1217858.062 | 2553770.118 | 1217863.6011
1 | 2553755 | 1217883.0724 | 2553770.118 | 1217863.6011
2 | 2553774.4186 | 1217858.062 | 2553795.7671 | 1217878.6023
3 | 2553756.8975 | 1217893.7863 | 2553755 | 1217883.0724
4 | 2553752.3461 | 1217865.8606 | 2553755 | 1217883.0724
5 | 2553822.8129 | 1217904.6244 | 2553795.7671 | 1217878.6023
6 | 2553756.8975 | 1217893.7863 | 2553758.2617 | 1217902.303
7 | 2553756.8975 | 1217893.7863 | 2553763.0025 | 1217899.4971
8 | 2553752.3461 | 1217865.8606 | 2553746.3948 | 1217859.3762
9 | 2553746.3948 | 1217859.3762 | 2553735.639 | 1217847.6569
10 | 2553629.1353 | 1217797.0792 | 2553627.2367 | 1217767.7764
11 | 2553627.2367 | 1217767.7764 | 2553583.0588 | 1217770.4672 | 2553581.7002 | 1217768.2158
12 | 2553629.1353 | 1217797.0792 | 2553612.2937 | 1217811.9203
13 | 2553629.1353 | 1217797.0792 | 2553647.7673 | 1217819.0764
14 | 2553758.2617 | 1217902.303 | 2553747.5169 | 1217911.6778
15 | 2553758.2617 | 1217902.303 | 2553761.7153 | 1217920.1824
16 | 2553763.0025 | 1217899.4971 | 2553769.698 | 1217905.7603
17 | 2553730.5233 | 1217842.083 | 2553735.639 | 1217847.6569
18 | 2553608.8263 | 1217814.9759 | 2553612.2937 | 1217811.9203
19 | 2553735.2602 | 1217922.3718 | 2553747.5169 | 1217911.6778
20 | 2553781.2038 | 1217916.5231 | 2553769.698 | 1217905.7603
21 | 2553590.163 | 1217843.2887 | 2553584.9437 | 1217845.5975 | 2553581.8849 | 1217845.6103 | 2553577.9491 | 1217847.0308 | 2553562.4362 | 1217860.7256
22 | 2553544.0872 | 1217876.9243 | 2553562.4362 | 1217860.7256
23 | 2553590.163 | 1217843.2887 | 2553605.1066 | 1217880.1217
24 | 2553595.0086 | 1217827.1523 | 2553587.3872 | 1217833.8603 | 2553590.163 | 1217843.2887
25 | 2553541.3837 | 1217873.8436 | 2553544.0872 | 1217876.9243
26 | 2553544.0872 | 1217876.9243 | 2553568.5477 | 1217904.7165 | 2553570.3498 | 1217903.1904 | 2553585.5234 | 1217920.3349
27 | 2553595.0086 | 1217827.1523 | 2553608.8263 | 1217814.9759
28 | 2553595.0086 | 1217827.1523 | 2553600.4603 | 1217832.2462 | 2553614.2561 | 1217847.6649
29 | 2553541.3837 | 1217873.8436 | 2553539.0743 | 1217875.83
30 | 2553565.8349 | 1217852.8511 | 2553561.7859 | 1217856.307 | 2553541.3837 | 1217873.8436
31 | 2553614.2561 | 1217847.6649 | 2553625.2149 | 1217859.9128
32 | 2553565.8349 | 1217852.8511 | 2553543.732 | 1217823.0605
33 | 2553530.1169 | 1217804.71 | 2553543.732 | 1217823.0605
34 | 2553539.0743 | 1217875.83 | 2553521.1703 | 1217891.2298
35 | 2553643.915 | 1217919.279 | 2553648.2244 | 1217915.4595
36 | 2553663.1104 | 1217902.2661 | 2553648.2244 | 1217915.4595
37 | 2553642.3178 | 1217879.0276 | 2553625.2149 | 1217859.9128
38 | 2553530.1169 | 1217804.71 | 2553528.3854 | 1217802.3762
39 | 2553496.9157 | 1217912.0919 | 2553521.1703 | 1217891.2298
40 | 2553702.2156 | 1217883.3589 | 2553712.7935 | 1217895.8474
41 | 2553702.2156 | 1217883.3589 | 2553695.9077 | 1217875.9118
42 | 2553712.7935 | 1217895.8474 | 2553723.6523 | 1217908.6673
43 | 2553685.6495 | 1217863.8008 | 2553695.9077 | 1217875.9118
44 | 2553724.6494 | 1217909.8446 | 2553723.6523 | 1217908.6673
45 | 2553685.6495 | 1217863.8008 | 2553696.8978 | 1217852.9489
46 | 2553735.2602 | 1217922.3718 | 2553724.6494 | 1217909.8446
47 | 2553702.6461 | 1217840.6768 | 2553703.1284 | 1217841.2067 | 2553705.9225 | 1217844.2423 | 2553696.8978 | 1217852.9489
48 | 2553735.2602 | 1217922.3718 | 2553745.9117 | 1217932.5992
49 | 2553735.2602 | 1217922.3718 | 2553720.0361 | 1217935.3059
50 | 2553702.6461 | 1217840.6768 | 2553689.8423 | 1217826.6101
51 | 2553702.6461 | 1217840.6768 | 2553705.1955 | 1217838.6112 | 2553706.1617 | 1217837.9144 | 2553707.1381 | 1217837.5621 | 2553708.2744 | 1217837.2753 | 2553709.5289 | 1217836.5763 | 2553710.554 | 1217835.6566 | 2553710.8787 | 1217835.3537
52 | 2553762.2133 | 1217948.2518 | 2553745.9117 | 1217932.5992
53 | 2553713.2282 | 1217941.0899 | 2553720.0361 | 1217935.3059
54 | 2553799.9122 | 1217934.0236 | 2553807.6354 | 1217941.2481
55 | 2553799.9122 | 1217934.0236 | 2553788.5798 | 1217923.4229
56 | 2553774.8146 | 1217962.6104 | 2553780.0991 | 1217967.5448
57 | 2553768.2585 | 1217954.0563 | 2553768.5987 | 1217956.8108 | 2553774.8146 | 1217962.6104
58 | 2553774.8146 | 1217962.6104 | 2553773.1863 | 1217953.6325
59 | 2553768.2585 | 1217954.0563 | 2553762.2133 | 1217948.2518
60 | 2553773.1863 | 1217953.6325 | 2553768.4958 | 1217927.7707
61 | 2553509.9494 | 1217777.5281 | 2553498.803 | 1217762.5048
62 | 2553509.9494 | 1217777.5281 | 2553515.6516 | 1217785.2135
63 | 2553528.3854 | 1217802.3762 | 2553515.6516 | 1217785.2135
64 | 2553463.1356 | 1217855.4223 | 2553459.6423 | 1217847.3281
65 | 2553463.1356 | 1217855.4223 | 2553469.4242 | 1217870.6138
66 | 2553493.1006 | 1217915.3571 | 2553488.6939 | 1217909.9439 | 2553484.8795 | 1217904.5705 | 2553478.6089 | 1217892.8014 | 2553469.4242 | 1217870.6138
67 | 2553493.1006 | 1217915.3571 | 2553495.0082 | 1217913.7301 | 2553496.9157 | 1217912.0919
68 | 2553713.2282 | 1217941.0899 | 2553713.0025 | 1217941.2816
69 | 2553703.4176 | 1217949.4248 | 2553713.0025 | 1217941.2816
70 | 2553703.4176 | 1217949.4248 | 2553691.144 | 1217935.0649
71 | 2553703.4176 | 1217949.4248 | 2553718.0934 | 1217965.4913
72 | 2553679.1053 | 1217920.9799 | 2553691.144 | 1217935.0649
73 | 2553718.0934 | 1217965.4913 | 2553728.2594 | 1217976.6206
74 | 2553668.6068 | 1217908.6968 | 2553679.1053 | 1217920.9799
75 | 2553734.124 | 1217983.0409 | 2553728.2594 | 1217976.6206
76 | 2553642.3178 | 1217879.0276 | 2553652.9248 | 1217890.8824
77 | 2553663.1104 | 1217902.2661 | 2553652.9248 | 1217890.8824
78 | 2553663.1104 | 1217902.2661 | 2553668.6068 | 1217908.6968
79 | 2553781.2038 | 1217916.5231 | 2553788.5798 | 1217923.4229

## bus_geodata
| x | y | coords
0 | 2553770.118 | 1217863.6011
1 | 2553774.4186 | 1217858.062
2 | 2553755 | 1217883.0724
3 | 2553795.7671 | 1217878.6023
4 | 2553756.8975 | 1217893.7863
5 | 2553752.3461 | 1217865.8606
6 | 2553822.8129 | 1217904.6244
7 | 2553746.3948 | 1217859.3762
8 | 2553627.2367 | 1217767.7764
9 | 2553629.1353 | 1217797.0792
10 | 2553581.7002 | 1217768.2158
11 | 2553758.2617 | 1217902.303
12 | 2553763.0025 | 1217899.4971
13 | 2553735.639 | 1217847.6569
14 | 2553612.2937 | 1217811.9203
15 | 2553647.7673 | 1217819.0764
16 | 2553747.5169 | 1217911.6778
17 | 2553761.7153 | 1217920.1824
18 | 2553769.698 | 1217905.7603
19 | 2553562.4362 | 1217860.7256
20 | 2553590.163 | 1217843.2887
21 | 2553544.0872 | 1217876.9243
22 | 2553605.1066 | 1217880.1217
23 | 2553595.0086 | 1217827.1523
24 | 2553541.3837 | 1217873.8436
25 | 2553585.5234 | 1217920.3349
26 | 2553608.8263 | 1217814.9759
27 | 2553614.2561 | 1217847.6649
28 | 2553565.8349 | 1217852.8511
29 | 2553543.732 | 1217823.0605
30 | 2553539.0743 | 1217875.83
31 | 2553643.915 | 1217919.279
32 | 2553648.2244 | 1217915.4595
33 | 2553625.2149 | 1217859.9128
34 | 2553530.1169 | 1217804.71
35 | 2553521.1703 | 1217891.2298
36 | 2553702.2156 | 1217883.3589
37 | 2553712.7935 | 1217895.8474
38 | 2553695.9077 | 1217875.9118
39 | 2553723.6523 | 1217908.6673
40 | 2553685.6495 | 1217863.8008
41 | 2553724.6494 | 1217909.8446
42 | 2553696.8978 | 1217852.9489
43 | 2553735.2602 | 1217922.3718
44 | 2553702.6461 | 1217840.6768
45 | 2553730.5233 | 1217842.083
46 | 2553710.8787 | 1217835.3537
47 | 2553689.8423 | 1217826.6101
48 | 2553745.9117 | 1217932.5992
49 | 2553720.0361 | 1217935.3059
50 | 2553807.6354 | 1217941.2481
51 | 2553799.9122 | 1217934.0236
52 | 2553774.8146 | 1217962.6104
53 | 2553780.0991 | 1217967.5448
54 | 2553768.2585 | 1217954.0563
55 | 2553773.1863 | 1217953.6325
56 | 2553762.2133 | 1217948.2518
57 | 2553498.803 | 1217762.5048
58 | 2553509.9494 | 1217777.5281
59 | 2553515.6516 | 1217785.2135
60 | 2553528.3854 | 1217802.3762
61 | 2553459.6423 | 1217847.3281
62 | 2553463.1356 | 1217855.4223
63 | 2553469.4242 | 1217870.6138
64 | 2553493.1006 | 1217915.3571
65 | 2553496.9157 | 1217912.0919
66 | 2553713.2282 | 1217941.0899
67 | 2553713.0025 | 1217941.2816
68 | 2553703.4176 | 1217949.4248
69 | 2553691.144 | 1217935.0649
70 | 2553718.0934 | 1217965.4913
71 | 2553679.1053 | 1217920.9799
72 | 2553728.2594 | 1217976.6205
73 | 2553734.124 | 1217983.0409
74 | 2553768.4958 | 1217927.7707
75 | 2553642.3178 | 1217879.0276
76 | 2553652.9248 | 1217890.8824
77 | 2553663.1104 | 1217902.2661
78 | 2553668.6068 | 1217908.6968
79 | 2553788.5798 | 1217923.4229
80 | 2553781.2038 | 1217916.5231
81 | 2553590.163 | 1217843.2887

## line_std_types
| c_nf_per_km | r_ohm_per_km | x_ohm_per_km | max_i_ka | type | q_mm2 | alpha | voltage_rating
NAYY 4x50 SE | 210 | 0.642 | 0.083 | 0.142 | cs | 50 | 0.00403 | LV
NAYY 4x120 SE | 264 | 0.225 | 0.08 | 0.242 | cs | 120 | 0.00403 | LV
NAYY 4x150 SE | 261 | 0.208 | 0.08 | 0.27 | cs | 150 | 0.00403 | LV
NA2XS2Y 1x95 RM/25 12/20 kV | 216 | 0.313 | 0.132 | 0.252 | cs | 95 | 0.00403 | MV
NA2XS2Y 1x185 RM/25 12/20 kV | 273 | 0.161 | 0.117 | 0.362 | cs | 185 | 0.00403 | MV
NA2XS2Y 1x240 RM/25 12/20 kV | 304 | 0.122 | 0.112 | 0.421 | cs | 240 | 0.00403 | MV
NA2XS2Y 1x95 RM/25 6/10 kV | 315 | 0.313 | 0.123 | 0.249 | cs | 95 | 0.00403 | MV
NA2XS2Y 1x185 RM/25 6/10 kV | 406 | 0.161 | 0.11 | 0.358 | cs | 185 | 0.00403 | MV
NA2XS2Y 1x240 RM/25 6/10 kV | 456 | 0.122 | 0.105 | 0.416 | cs | 240 | 0.00403 | MV
NA2XS2Y 1x150 RM/25 12/20 kV | 250 | 0.206 | 0.116 | 0.319 | cs | 150 | 0.00403 | MV
NA2XS2Y 1x120 RM/25 12/20 kV | 230 | 0.253 | 0.119 | 0.283 | cs | 120 | 0.00403 | MV
NA2XS2Y 1x70 RM/25 12/20 kV | 190 | 0.443 | 0.132 | 0.22 | cs | 70 | 0.00403 | MV
NA2XS2Y 1x150 RM/25 6/10 kV | 360 | 0.206 | 0.11 | 0.315 | cs | 150 | 0.00403 | MV
NA2XS2Y 1x120 RM/25 6/10 kV | 340 | 0.253 | 0.113 | 0.28 | cs | 120 | 0.00403 | MV
NA2XS2Y 1x70 RM/25 6/10 kV | 280 | 0.443 | 0.123 | 0.217 | cs | 70 | 0.00403 | MV
N2XS(FL)2Y 1x120 RM/35 64/110 kV | 112 | 0.153 | 0.166 | 0.366 | cs | 120 | 0.00393 | HV
N2XS(FL)2Y 1x185 RM/35 64/110 kV | 125 | 0.099 | 0.156 | 0.457 | cs | 185 | 0.00393 | HV
N2XS(FL)2Y 1x240 RM/35 64/110 kV | 135 | 0.075 | 0.149 | 0.526 | cs | 240 | 0.00393 | HV
N2XS(FL)2Y 1x300 RM/35 64/110 kV | 144 | 0.06 | 0.144 | 0.588 | cs | 300 | 0.00393 | HV
15-AL1/3-ST1A 0.4 | 11 | 1.8769 | 0.35 | 0.105 | ol | 16 | 0.00403 | LV
24-AL1/4-ST1A 0.4 | 11.25 | 1.2012 | 0.335 | 0.14 | ol | 24 | 0.00403 | LV
48-AL1/8-ST1A 0.4 | 12.2 | 0.5939 | 0.3 | 0.21 | ol | 48 | 0.00403 | LV
94-AL1/15-ST1A 0.4 | 13.2 | 0.306 | 0.29 | 0.35 | ol | 94 | 0.00403 | LV
34-AL1/6-ST1A 10.0 | 9.7 | 0.8342 | 0.36 | 0.17 | ol | 34 | 0.00403 | MV
48-AL1/8-ST1A 10.0 | 10.1 | 0.5939 | 0.35 | 0.21 | ol | 48 | 0.00403 | MV
70-AL1/11-ST1A 10.0 | 10.4 | 0.4132 | 0.339 | 0.29 | ol | 70 | 0.00403 | MV
94-AL1/15-ST1A 10.0 | 10.75 | 0.306 | 0.33 | 0.35 | ol | 94 | 0.00403 | MV
122-AL1/20-ST1A 10.0 | 11.1 | 0.2376 | 0.323 | 0.41 | ol | 122 | 0.00403 | MV
149-AL1/24-ST1A 10.0 | 11.25 | 0.194 | 0.315 | 0.47 | ol | 149 | 0.00403 | MV
34-AL1/6-ST1A 20.0 | 9.15 | 0.8342 | 0.382 | 0.17 | ol | 34 | 0.00403 | MV
48-AL1/8-ST1A 20.0 | 9.5 | 0.5939 | 0.372 | 0.21 | ol | 48 | 0.00403 | MV
70-AL1/11-ST1A 20.0 | 9.7 | 0.4132 | 0.36 | 0.29 | ol | 70 | 0.00403 | MV
94-AL1/15-ST1A 20.0 | 10 | 0.306 | 0.35 | 0.35 | ol | 94 | 0.00403 | MV
122-AL1/20-ST1A 20.0 | 10.3 | 0.2376 | 0.344 | 0.41 | ol | 122 | 0.00403 | MV
149-AL1/24-ST1A 20.0 | 10.5 | 0.194 | 0.337 | 0.47 | ol | 149 | 0.00403 | MV
184-AL1/30-ST1A 20.0 | 10.75 | 0.1571 | 0.33 | 0.535 | ol | 184 | 0.00403 | MV
243-AL1/39-ST1A 20.0 | 11 | 0.1188 | 0.32 | 0.645 | ol | 243 | 0.00403 | MV
48-AL1/8-ST1A 110.0 | 8 | 0.5939 | 0.46 | 0.21 | ol | 48 | 0.00403 | HV
70-AL1/11-ST1A 110.0 | 8.4 | 0.4132 | 0.45 | 0.29 | ol | 70 | 0.00403 | HV
94-AL1/15-ST1A 110.0 | 8.65 | 0.306 | 0.44 | 0.35 | ol | 94 | 0.00403 | HV
122-AL1/20-ST1A 110.0 | 8.5 | 0.2376 | 0.43 | 0.41 | ol | 122 | 0.00403 | HV
149-AL1/24-ST1A 110.0 | 8.75 | 0.194 | 0.41 | 0.47 | ol | 149 | 0.00403 | HV
184-AL1/30-ST1A 110.0 | 8.8 | 0.1571 | 0.4 | 0.535 | ol | 184 | 0.00403 | HV
243-AL1/39-ST1A 110.0 | 9 | 0.1188 | 0.39 | 0.645 | ol | 243 | 0.00403 | HV
305-AL1/39-ST1A 110.0 | 9.2 | 0.0949 | 0.38 | 0.74 | ol | 305 | 0.00403 | HV
490-AL1/64-ST1A 110.0 | 9.75 | 0.059 | 0.37 | 0.96 | ol | 490 | 0.00403 | HV
679-AL1/86-ST1A 110.0 | 9.95 | 0.042 | 0.36 | 1.15 | ol | 679 | 0.00403 | HV
490-AL1/64-ST1A 220.0 | 10 | 0.059 | 0.285 | 0.96 | ol | 490 | 0.00403 | HV
679-AL1/86-ST1A 220.0 | 11.7 | 0.042 | 0.275 | 1.15 | ol | 679 | 0.00403 | HV
490-AL1/64-ST1A 380.0 | 11 | 0.059 | 0.253 | 0.96 | ol | 490 | 0.00403 | HV
679-AL1/86-ST1A 380.0 | 14.6 | 0.042 | 0.25 | 1.15 | ol | 679 | 0.00403 | HV

## trafo_std_types
| i0_percent | pfe_kw | vkr_percent | sn_mva | vn_lv_kv | vn_hv_kv | vk_percent | shift_degree | vector_group | tap_side | tap_neutral | tap_min | tap_max | tap_step_degree | tap_step_percent | tap_phase_shifter
160 MVA 380/110 kV | 0.06 | 60 | 0.25 | 160 | 110 | 380 | 12.2 | 0 | Yy0 | hv | 0 | -9 | 9 | 0 | 1.5 | FALSE
100 MVA 220/110 kV | 0.06 | 55 | 0.26 | 100 | 110 | 220 | 12 | 0 | Yy0 | hv | 0 | -9 | 9 | 0 | 1.5 | FALSE
63 MVA 110/20 kV | 0.04 | 22 | 0.32 | 63 | 20 | 110 | 18 | 150 | YNd5 | hv | 0 | -9 | 9 | 0 | 1.5 | FALSE
40 MVA 110/20 kV | 0.05 | 18 | 0.34 | 40 | 20 | 110 | 16.2 | 150 | YNd5 | hv | 0 | -9 | 9 | 0 | 1.5 | FALSE
25 MVA 110/20 kV | 0.07 | 14 | 0.41 | 25 | 20 | 110 | 12 | 150 | YNd5 | hv | 0 | -9 | 9 | 0 | 1.5 | FALSE
63 MVA 110/10 kV | 0.04 | 22 | 0.32 | 63 | 10 | 110 | 18 | 150 | YNd5 | hv | 0 | -9 | 9 | 0 | 1.5 | FALSE
40 MVA 110/10 kV | 0.05 | 18 | 0.34 | 40 | 10 | 110 | 16.2 | 150 | YNd5 | hv | 0 | -9 | 9 | 0 | 1.5 | FALSE
25 MVA 110/10 kV | 0.07 | 14 | 0.41 | 25 | 10 | 110 | 12 | 150 | YNd5 | hv | 0 | -9 | 9 | 0 | 1.5 | FALSE
0.25 MVA 20/0.4 kV | 0.32 | 0.8 | 1.44 | 0.25 | 0.4 | 20 | 6 | 150 | Yzn5 | hv | 0 | -2 | 2 | 0 | 2.5 | FALSE
0.4 MVA 20/0.4 kV | 0.3375 | 1.35 | 1.425 | 0.4 | 0.4 | 20 | 6 | 150 | Dyn5 | hv | 0 | -2 | 2 | 0 | 2.5 | FALSE
0.63 MVA 20/0.4 kV | 0.2619 | 1.65 | 1.206 | 0.63 | 0.4 | 20 | 6 | 150 | Dyn5 | hv | 0 | -2 | 2 | 0 | 2.5 | FALSE
0.25 MVA 10/0.4 kV | 0.24 | 0.6 | 1.2 | 0.25 | 0.4 | 10 | 4 | 150 | Dyn5 | hv | 0 | -2 | 2 | 0 | 2.5 | FALSE
0.4 MVA 10/0.4 kV | 0.2375 | 0.95 | 1.325 | 0.4 | 0.4 | 10 | 4 | 150 | Dyn5 | hv | 0 | -2 | 2 | 0 | 2.5 | FALSE
0.63 MVA 10/0.4 kV | 0.1873 | 1.18 | 1.0794 | 0.63 | 0.4 | 10 | 4 | 150 | Dyn5 | hv | 0 | -2 | 2 | 0 | 2.5 | FALSE

## trafo3w_std_types
| sn_hv_mva | sn_mv_mva | sn_lv_mva | vn_hv_kv | vn_mv_kv | vn_lv_kv | vk_hv_percent | vk_mv_percent | vk_lv_percent | vkr_hv_percent | vkr_mv_percent | vkr_lv_percent | pfe_kw | i0_percent | shift_mv_degree | shift_lv_degree | vector_group | tap_side | tap_neutral | tap_min | tap_max | tap_step_percent
63/25/38 MVA 110/20/10 kV | 63 | 25 | 38 | 110 | 20 | 10 | 10.4 | 10.4 | 10.4 | 0.28 | 0.32 | 0.35 | 35 | 0.89 | 0 | 0 | YN0yn0yn0 | hv | 0 | -10 | 10 | 1.2
63/25/38 MVA 110/10/10 kV | 63 | 25 | 38 | 110 | 10 | 10 | 10.4 | 10.4 | 10.4 | 0.28 | 0.32 | 0.35 | 35 | 0.89 | 0 | 0 | YN0yn0yn0 | hv | 0 | -10 | 10 | 1.2

## fuse_std_types
| fuse_type | i_rated_a | t_avg | t_min | t_total | x_avg | x_min | x_total
HV 100A | HV 100A | 100 | 0 | [10.0, 3.64, 0.854, 0.281, 0.1, 0.0531, 0.022, 0.01] | [10.0, 4.267, 1.21, 0.403, 0.1, 0.058, 0.022, 0.01] | 0 | [300.0, 350.0, 450.0, 550.0, 700.0, 850.0, 1200.0, 1752.0] | [600.0, 700.0, 900.0, 1150.0, 1665.0, 2000.0, 3000.0, 4313.0]
HV 10A | HV 10A | 10 | 0 | [10.0, 1675.0, 0.344, 0.156, 0.1, 0.0417, 0.0171, 0.01] | [10.0, 1.3, 0.3, 0.155, 0.1, 0.0555, 0.023, 0.01] | 0 | [30.0, 32.0, 35.0, 37.0, 39.0, 50.0, 70.0, 88.0] | [60.0, 70.0, 80.0, 87.0, 94.0, 110.0, 150.0, 216.0]
HV 125A | HV 125A | 125 | 0 | [10.0, 1.82, 0.344, 0.1, 0.0467, 0.0269, 0.01] | [10.0, 2.478, 0.426, 0.1, 0.0427, 0.0211, 0.01] | 0 | [375.0, 500.0, 700.0, 925.0, 1200.0, 1500.0, 2341.0] | [750.0, 1000.0, 1500.0, 2200.0, 3000.0, 4000.0, 5765.0]
HV 160A | HV 160A | 160 | 0 | [10.0, 4.15, 1.03, 0.198, 0.1, 0.051, 0.0172, 0.01] | [10.0, 2.3, 0.734, 0.274, 0.1, 0.046, 0.0177, 0.01] | 0 | [480.0, 550.0, 700.0, 1000.0, 1260.0, 1600.0, 2500.0, 3227.0] | [960.0, 1300.0, 1700.0, 2200.0, 2996.0, 4000.0, 6000.0, 7946.0]
HV 16A | HV 16A | 16 | 0 | [10.0, 0.352, 0.164, 0.1, 0.0649, 0.0342, 0.01] | [10.0, 2.34, 0.722, 0.181, 0.1, 0.055, 0.0296, 0.01] | 0 | [48.0, 60.0, 65.0, 71.0, 80.0, 100.0, 162.0] | [96.0, 110.0, 125.0, 150.0, 168.0, 200.0, 250.0, 398.0]
HV 200A | HV 200A | 200 | 0 | [10.0, 4.267, 1.21, 0.403, 0.1, 0.058, 0.022, 0.01] | [10.0, 3.73, 1.654, 0.328, 0.1, 0.0531, 0.019, 0.01] | 0 | [600.0, 700.0, 900.0, 1150.0, 1665.0, 2000.0, 3000.0, 4313.0] | [1200.0, 1500.0, 1800.0, 2700.0, 3960.0, 5000.0, 7500.0, 10620.0]
HV 20A | HV 20A | 20 | 0 | [10.0, 1.3, 0.3, 0.155, 0.1, 0.0555, 0.023, 0.01] | [10.0, 1.3, 0.161, 0.1, 0.0611, 0.0399, 0.0141, 0.01] | 0 | [60.0, 70.0, 80.0, 87.0, 94.0, 110.0, 150.0, 216.0] | [120.0, 150.0, 200.0, 223.0, 260.0, 300.0, 450.0, 532.0]
HV 25A | HV 25A | 25 | 0 | [10.0, 2.512, 0.833, 0.299, 0.1, 0.0372, 0.0223, 0.01] | [10.0, 3.125, 0.597, 0.198, 0.1, 0.0378, 0.022, 0.01] | 0 | [75.0, 82.0, 90.0, 100.0, 124.0, 170.0, 200.0, 289.0] | [150.0, 170.0, 210.0, 250.0, 294.0, 400.0, 500.0, 711.0]
HV 31.5A | HV 31.5A | 31.5 | 0 | [10.0, 2.34, 0.722, 0.181, 0.1, 0.055, 0.0296, 0.01] | [10.0, 2.84, 0.368, 0.164, 0.1, 0.0621, 0.0378, 0.0195, 0.01] | 0 | [95.0, 110.0, 125.0, 150.0, 165.0, 200.0, 250.0, 390.0] | [189.0, 220.0, 300.0, 350.0, 393.0, 450.0, 530.0, 700.0, 960.0]
HV 40A | HV 40A | 40 | 0 | [10.0, 1.3, 0.161, 0.1, 0.0611, 0.0399, 0.0141, 0.01] | [10.0, 2.05, 0.369, 0.198, 0.1, 0.051, 0.0298, 0.01] | 0 | [120.0, 150.0, 200.0, 223.0, 260.0, 300.0, 450.0, 532.0] | [240.0, 300.0, 400.0, 450.0, 530.0, 650.0, 800.0, 1311.0]
HV 50A | HV 50A | 50 | 0 | [10.0, 3.215, 0.597, 0.198, 0.1, 0.0378, 0.022, 0.01] | [10.0, 3.64, 0.854, 0.281, 0.1, 0.0531, 0.022, 0.01] | 0 | [150.0, 170.0, 210.0, 250.0, 294.0, 400.0, 500.0, 711.0] | [300.0, 350.0, 450.0, 550.0, 700.0, 850.0, 1200.0, 1752.0]
HV 6.3A | HV 6.3A | 6.3 | 0 | [10.0, 1.39, 0.344, 0.168, 0.1, 0.056, 0.0263, 0.01] | [10.0, 1.711, 0.516, 0.198, 0.1, 0.0634, 0.0303, 0.01] | 0 | [19.0, 19.5, 20.4, 20.8, 22.0, 25.0, 32.0, 48.0] | [38.0, 40.0, 43.0, 48.0, 53.0, 60.0, 75.0, 118.0]
HV 63A | HV 63A | 63 | 0 | [10.0, 2.84, 0.368, 0.164, 0.1, 0.0621, 0.0378, 0.0195, 0.01] | [10.0, 1.82, 0.344, 0.1, 0.0467, 0.0269, 0.01] | 0 | [189.0, 220.0, 300.0, 350.0, 393.0, 450.0, 530.0, 700.0, 961.0] | [378.0, 500.0, 700.0, 934.0, 1200.0, 1500.0, 2366.0]
HV 80A | HV 80A | 80 | 0 | [10.0, 2.05, 0.369, 0.198, 0.1, 0.051, 0.0298, 0.01] | [10.0, 4.15, 1.03, 0.198, 0.1, 0.051, 0.0172, 0.01] | 0 | [240.0, 300.0, 400.0, 450.0, 530.0, 650.0, 800.0, 1311.0] | [480.0, 550.0, 700.0, 1000.0, 1260.0, 1600.0, 2500.0, 3227.0]
Siemens NH-1-100 | Siemens NH-1-100 | 100 | [5400.0, 2000.0, 400.0, 20.0, 1.0, 0.2, 0.012, 0.004] | 0 | 0 | [150.0, 190.0, 250.0, 430.0, 900.0, 1250.0, 2700.0, 3600.0] | 0 | 0
Siemens NH-1-125 | Siemens NH-1-125 | 125 | [4800.0, 120.0, 7.0, 0.1, 0.004] | 0 | 0 | [180.0, 400.0, 740.0, 2000.0, 4250.0] | 0 | 0
Siemens NH-1-16 | Siemens NH-1-16 | 16 | [4000.0, 400.0, 2.0, 0.1, 0.04, 0.01] | 0 | 0 | [26.0, 35.0, 75.0, 150.0, 200.0, 300.0] | 0 | 0
Siemens NH-1-160 | Siemens NH-1-160 | 160 | [4800.0, 120.0, 7.0, 0.1, 0.004] | 0 | 0 | [210.0, 500.0, 900.0, 2300.0, 5000.0] | 0 | 0
Siemens NH-1-25 | Siemens NH-1-25 | 25 | [4000.0, 1000.0, 10.0, 0.2, 0.02, 0.01] | 0 | 0 | [40.0, 50.0, 100.0, 210.0, 400.0, 500.0] | 0 | 0
Siemens NH-1-50 | Siemens NH-1-50 | 50 | [4000.0, 40.0, 4.0, 1.0, 0.02, 0.01] | 0 | 0 | [86.0, 200.0, 300.0, 400.0, 1000.0, 1280.0] | 0 | 0
Siemens NH-1-63 | Siemens NH-1-63 | 63 | [4000.0, 100.0, 10.0, 2.0, 0.04, 0.01] | 0 | 0 | [100.0, 200.0, 300.0, 400.0, 1000.0, 1500.0] | 0 | 0
Siemens NH-1-80 | Siemens NH-1-80 | 80 | [4800.0, 120.0, 7.0, 0.1, 0.01] | 0 | 0 | [150.58, 250.0, 450.0, 1150.0, 2470.0] | 0 | 0
Siemens NH-2-1000 | Siemens NH-2-1000 | 1000 | [4800.0, 120.0, 7.0, 0.1, 0.004] | 0 | 0 | [1900.0, 3500.0, 8400.0, 24000.0, 52000.0] | 0 | 0
Siemens NH-2-200 | Siemens NH-2-200 | 200 | [4800.0, 120.0, 7.0, 0.1, 0.004] | 0 | 0 | [280.0, 650.0, 1200.0, 3000.0, 7000.0] | 0 | 0
Siemens NH-2-224 | Siemens NH-2-224 | 224 | [4800.0, 120.0, 7.0, 0.2, 0.04, 0.004] | 0 | 0 | [400.0, 750.0, 1453.0, 3025.0, 4315.0, 7600.0] | 0 | 0
Siemens NH-2-250 | Siemens NH-2-250 | 250 | [4800.0, 120.0, 7.0, 0.1, 0.004] | 0 | 0 | [450.0, 800.0, 1650.0, 4000.0, 8500.0] | 0 | 0
Siemens NH-2-315 | Siemens NH-2-315 | 315 | [4800.0, 120.0, 7.0, 0.1, 0.004] | 0 | 0 | [550.0, 920.0, 1900.0, 5000.0, 11000.0] | 0 | 0
Siemens NH-2-355 | Siemens NH-2-355 | 355 | [4800.0, 120.0, 6.0, 0.1, 0.004] | 0 | 0 | [650.0, 1116.27, 2350.0, 5840.0, 12790.0] | 0 | 0
Siemens NH-2-400 | Siemens NH-2-400 | 400 | [4800.0, 120.0, 7.0, 0.1, 0.004] | 0 | 0 | [720.0, 1350.0, 2800.0, 6500.0, 15000.0] | 0 | 0
Siemens NH-2-425 | Siemens NH-2-425 | 425 | [4800.0, 120.0, 7.0, 0.1, 0.004] | 0 | 0 | [850.0, 1500.0, 3050.0, 7500.0, 16500.0] | 0 | 0
Siemens NH-2-630 | Siemens NH-2-630 | 630 | [4800.0, 120.0, 7.0, 0.1, 0.004] | 0 | 0 | [1200.0, 2000.0, 4800.0, 12000.0, 26000.0] | 0 | 0

## dtypes
| element | column | dtype
0 | bus | name | object
1 | bus | vn_kv | float64
2 | bus | type | object
3 | bus | zone | object
4 | bus | in_service | bool
5 | load | name | object
6 | load | bus | uint32
7 | load | p_mw | float64
8 | load | q_mvar | float64
9 | load | const_z_percent | float64
10 | load | const_i_percent | float64
11 | load | sn_mva | float64
12 | load | scaling | float64
13 | load | in_service | bool
14 | load | type | object
15 | ext_grid | name | object
16 | ext_grid | bus | uint32
17 | ext_grid | vm_pu | float64
18 | ext_grid | va_degree | float64
19 | ext_grid | slack_weight | float64
20 | ext_grid | in_service | bool
21 | line | name | object
22 | line | std_type | object
23 | line | from_bus | uint32
24 | line | to_bus | uint32
25 | line | length_km | float64
26 | line | r_ohm_per_km | float64
27 | line | x_ohm_per_km | float64
28 | line | c_nf_per_km | float64
29 | line | g_us_per_km | float64
30 | line | max_i_ka | float64
31 | line | df | float64
32 | line | parallel | uint32
33 | line | type | object
34 | line | in_service | bool
35 | trafo | name | object
36 | trafo | std_type | object
37 | trafo | hv_bus | uint32
38 | trafo | lv_bus | uint32
39 | trafo | sn_mva | float64
40 | trafo | vn_hv_kv | float64
41 | trafo | vn_lv_kv | float64
42 | trafo | vk_percent | float64
43 | trafo | vkr_percent | float64
44 | trafo | pfe_kw | float64
45 | trafo | i0_percent | float64
46 | trafo | shift_degree | float64
47 | trafo | tap_side | object
48 | trafo | tap_neutral | int32
49 | trafo | tap_min | int32
50 | trafo | tap_max | int32
51 | trafo | tap_step_percent | float64
52 | trafo | tap_step_degree | float64
53 | trafo | tap_pos | int32
54 | trafo | tap_phase_shifter | bool
55 | trafo | parallel | uint32
56 | trafo | df | float64
57 | trafo | in_service | bool
58 | line_geodata | coords | object
59 | bus_geodata | x | float64
60 | bus_geodata | y | float64
61 | bus_geodata | coords | object

## parameters
| version | format_version | converged | OPF_converged | name | f_hz | sn_mva
0 | 2.14.6 | 2.14.0 | FALSE | FALSE |  | 50 | 1