## bus
| name | vn_kv | type | zone | in_service
0 | bus_LV_6421-3_0_6_node_0 | 0.4 | n |  | TRUE
1 | bus_LV_6421-3_0_6_node_1 | 0.4 | n |  | TRUE
2 | bus_LV_6421-3_0_6_node_3 | 0.4 | n |  | TRUE
3 | bus_LV_6421-3_0_6_node_86 | 0.4 | n |  | TRUE
4 | bus_LV_6421-3_0_6_node_6 | 0.4 | n |  | TRUE
5 | bus_LV_6421-3_0_6_node_85 | 0.4 | n |  | TRUE
6 | bus_LV_6421-3_0_6_node_4 | 0.4 | n |  | TRUE
7 | bus_LV_6421-3_0_6_node_64 | 0.4 | n |  | TRUE
8 | bus_LV_6421-3_0_6_node_60 | 0.4 | n |  | TRUE
9 | bus_LV_6421-3_0_6_node_106 | 0.4 | n |  | TRUE
10 | bus_LV_6421-3_0_6_node_59 | 0.4 | n |  | TRUE
11 | bus_LV_6421-3_0_6_node_80 | 0.4 | n |  | TRUE
12 | bus_LV_6421-3_0_6_node_56 | 0.4 | n |  | TRUE
13 | bus_LV_6421-3_0_6_node_63 | 0.4 | n |  | TRUE
14 | bus_LV_6421-3_0_6_node_83 | 0.4 | n |  | TRUE
15 | bus_LV_6421-3_0_6_node_84 | 0.4 | n |  | TRUE
16 | bus_LV_6421-3_0_6_node_71 | 0.4 | n |  | TRUE
17 | bus_LV_6421-3_0_6_node_61 | 0.4 | n |  | TRUE
18 | bus_LV_6421-3_0_6_node_43 | 0.4 | n |  | TRUE
19 | bus_LV_6421-3_0_6_node_77 | 0.4 | n |  | TRUE
20 | bus_LV_6421-3_0_6_node_41 | 0.4 | n |  | TRUE
21 | bus_LV_6421-3_0_6_node_70 | 0.4 | n |  | TRUE
22 | bus_LV_6421-3_0_6_node_107 | 0.4 | n |  | TRUE
23 | bus_LV_6421-3_0_6_node_26 | 0.4 | n |  | TRUE
24 | bus_LV_6421-3_0_6_node_69 | 0.4 | n |  | TRUE
25 | bus_LV_6421-3_0_6_node_62 | 0.4 | n |  | TRUE
26 | bus_LV_6421-3_0_6_node_55 | 0.4 | n |  | TRUE
27 | bus_LV_6421-3_0_6_node_58 | 0.4 | n |  | TRUE
28 | bus_LV_6421-3_0_6_node_53 | 0.4 | n |  | TRUE
29 | bus_LV_6421-3_0_6_node_8 | 0.4 | n |  | TRUE
30 | bus_LV_6421-3_0_6_node_9 | 0.4 | n |  | TRUE
31 | bus_LV_6421-3_0_6_node_10 | 0.4 | n |  | TRUE
32 | bus_LV_6421-3_0_6_node_11 | 0.4 | n |  | TRUE
33 | bus_LV_6421-3_0_6_node_12 | 0.4 | n |  | TRUE
34 | bus_LV_6421-3_0_6_node_15 | 0.4 | n |  | TRUE
35 | bus_LV_6421-3_0_6_node_20 | 0.4 | n |  | TRUE
36 | bus_LV_6421-3_0_6_node_104 | 0.4 | n |  | TRUE
37 | bus_LV_6421-3_0_6_node_13 | 0.4 | n |  | TRUE
38 | bus_LV_6421-3_0_6_node_16 | 0.4 | n |  | TRUE
39 | bus_LV_6421-3_0_6_node_29 | 0.4 | n |  | TRUE
40 | bus_LV_6421-3_0_6_node_31 | 0.4 | n |  | TRUE
41 | bus_LV_6421-3_0_6_node_102 | 0.4 | n |  | TRUE
42 | bus_LV_6421-3_0_6_node_17 | 0.4 | n |  | TRUE
43 | bus_LV_6421-3_0_6_node_19 | 0.4 | n |  | TRUE
44 | bus_LV_6421-3_0_6_node_25 | 0.4 | n |  | TRUE
45 | bus_LV_6421-3_0_6_node_18 | 0.4 | n |  | TRUE
46 | bus_LV_6421-3_0_6_node_50 | 0.4 | n |  | TRUE
47 | bus_LV_6421-3_0_6_node_40 | 0.4 | n |  | TRUE
48 | bus_LV_6421-3_0_6_node_21 | 0.4 | n |  | TRUE
49 | bus_LV_6421-3_0_6_node_27 | 0.4 | n |  | TRUE
50 | bus_LV_6421-3_0_6_node_103 | 0.4 | n |  | TRUE
51 | bus_LV_6421-3_0_6_node_23 | 0.4 | n |  | TRUE
52 | bus_LV_6421-3_0_6_node_24 | 0.4 | n |  | TRUE
53 | bus_LV_6421-3_0_6_node_30 | 0.4 | n |  | TRUE
54 | bus_LV_6421-3_0_6_node_105 | 0.4 | n |  | TRUE
55 | bus_LV_6421-3_0_6_node_37 | 0.4 | n |  | TRUE
56 | bus_LV_6421-3_0_6_node_39 | 0.4 | n |  | TRUE
57 | bus_LV_6421-3_0_6_node_49 | 0.4 | n |  | TRUE
58 | bus_LV_6421-3_0_6_node_108 | 0.4 | n |  | TRUE
59 | bus_LV_6421-3_0_6_node_46 | 0.4 | n |  | TRUE
60 | bus_LV_6421-3_0_6_node_51 | 0.4 | n |  | TRUE
61 | bus_LV_6421-3_0_6_node_38 | 0.4 | n |  | TRUE
62 | bus_LV_6421-3_0_6_node_32 | 0.4 | n |  | TRUE
63 | bus_LV_6421-3_0_6_node_34 | 0.4 | n |  | TRUE
64 | bus_LV_6421-3_0_6_node_33 | 0.4 | n |  | TRUE
65 | bus_LV_6421-3_0_6_node_35 | 0.4 | n |  | TRUE
66 | bus_LV_6421-3_0_6_node_36 | 0.4 | n |  | TRUE
67 | bus_LV_6421-3_0_6_node_47 | 0.4 | n |  | TRUE
68 | bus_LV_6421-3_0_6_node_88 | 0.4 | n |  | TRUE
69 | bus_LV_6421-3_0_6_node_101 | 0.4 | n |  | TRUE
70 | bus_LV_6421-3_0_6_node_87 | 0.4 | n |  | TRUE
71 | bus_LV_6421-3_0_6_node_45 | 0.4 | n |  | TRUE
72 | bus_LV_6421-3_0_6_node_48 | 0.4 | n |  | TRUE
73 | bus_LV_6421-3_0_6_node_99 | 0.4 | n |  | TRUE
74 | bus_LV_6421-3_0_6_node_42 | 0.4 | n |  | TRUE
75 | bus_LV_6421-3_0_6_node_75 | 0.4 | n |  | TRUE
76 | bus_LV_6421-3_0_6_node_44 | 0.4 | n |  | TRUE
77 | bus_LV_6421-3_0_6_node_94 | 0.4 | n |  | TRUE
78 | bus_LV_6421-3_0_6_node_90 | 0.4 | n |  | TRUE
79 | bus_LV_6421-3_0_6_node_98 | 0.4 | n |  | TRUE
80 | bus_LV_6421-3_0_6_node_52 | 0.4 | n |  | TRUE
81 | bus_LV_6421-3_0_6_node_97 | 0.4 | n |  | TRUE
82 | bus_LV_6421-3_0_6_node_96 | 0.4 | n |  | TRUE
83 | bus_LV_6421-3_0_6_node_54 | 0.4 | n |  | TRUE
84 | bus_LV_6421-3_0_6_node_109 | 0.4 | n |  | TRUE
85 | bus_LV_6421-3_0_6_node_67 | 0.4 | n |  | TRUE
86 | bus_LV_6421-3_0_6_node_95 | 0.4 | n |  | TRUE
87 | bus_LV_6421-3_0_6_node_65 | 0.4 | n |  | TRUE
88 | bus_LV_6421-3_0_6_node_82 | 0.4 | n |  | TRUE
89 | bus_LV_6421-3_0_6_node_93 | 0.4 | n |  | TRUE
90 | bus_LV_6421-3_0_6_node_78 | 0.4 | n |  | TRUE
91 | bus_LV_6421-3_0_6_node_76 | 0.4 | n |  | TRUE
92 | bus_LV_6421-3_0_6_node_72 | 0.4 | n |  | TRUE
93 | bus_LV_6421-3_0_6_node_66 | 0.4 | n |  | TRUE
94 | bus_LV_6421-3_0_6_node_68 | 0.4 | n |  | TRUE
95 | bus_LV_6421-3_0_6_node_81 | 0.4 | n |  | TRUE
96 | bus_LV_6421-3_0_6_node_73 | 0.4 | n |  | TRUE
97 | bus_LV_6421-3_0_6_node_79 | 0.4 | n |  | TRUE
98 | bus_LV_6421-3_0_6_node_74 | 0.4 | n |  | TRUE
99 | bus_LV_6421-3_0_6_node_91 | 0.4 | n |  | TRUE
100 | bus_LV_6421-3_0_6_node_100 | 0.4 | n |  | TRUE
101 | bus_LV_6421-3_0_6_node_92 | 0.4 | n |  | TRUE
102 | bus_MV_335_0_node_127 | 20 | n |  | TRUE

## load
| name | bus | p_mw | q_mvar | const_z_percent | const_i_percent | sn_mva | scaling | in_service | type
0 | LV_6421-3_0_6_load_0 | 0 | 0.013081 | 0.0032783 | 0 | 0 |  | 1 | TRUE | wye
1 | LV_6421-3_0_6_load_1 | 1 | 0.00060419 | 0.00015142 | 0 | 0 |  | 1 | TRUE | wye
2 | LV_6421-3_0_6_load_85 | 5 | 0.0022052 | 0.00055267 | 0 | 0 |  | 1 | TRUE | wye
3 | LV_6421-3_0_6_load_64 | 7 | 0.0032706 | 0.00081969 | 0 | 0 |  | 1 | TRUE | wye
4 | LV_6421-3_0_6_load_60 | 8 | 0.011106 | 0.0027835 | 0 | 0 |  | 1 | TRUE | wye
5 | LV_6421-3_0_6_load_106 | 9 | 0.00071157 | 0.00017834 | 0 | 0 |  | 1 | TRUE | wye
6 | LV_6421-3_0_6_load_80 | 11 | 0.0033932 | 0.00085043 | 0 | 0 |  | 1 | TRUE | wye
7 | LV_6421-3_0_6_load_56 | 12 | 0.0014195 | 0.00035576 | 0 | 0 |  | 1 | TRUE | wye
8 | LV_6421-3_0_6_load_83 | 14 | 0.0041899 | 0.0010501 | 0 | 0 |  | 1 | TRUE | wye
9 | LV_6421-3_0_6_load_84 | 15 | 0.0080792 | 0.0020248 | 0 | 0 |  | 1 | TRUE | wye
10 | LV_6421-3_0_6_load_71 | 16 | 0.0031825 | 0.00079762 | 0 | 0 |  | 1 | TRUE | wye
11 | LV_6421-3_0_6_load_61 | 17 | 0.010832 | 0.0027148 | 0 | 0 |  | 1 | TRUE | wye
12 | LV_6421-3_0_6_load_77 | 19 | 0.0066654 | 0.0016705 | 0 | 0 |  | 1 | TRUE | wye
13 | LV_6421-3_0_6_load_107 | 22 | 0.010747 | 0.0026934 | 0 | 0 |  | 1 | TRUE | wye
14 | LV_6421-3_0_6_load_69 | 24 | 0.0033809 | 0.00084733 | 0 | 0 |  | 1 | TRUE | wye
15 | LV_6421-3_0_6_load_62 | 25 | 0.0040454 | 0.0010139 | 0 | 0 |  | 1 | TRUE | wye
16 | LV_6421-3_0_6_load_53 | 28 | 0.0014481 | 0.00036292 | 0 | 0 |  | 1 | TRUE | wye
17 | LV_6421-3_0_6_load_8 | 29 | 0.0090043 | 0.0022567 | 0 | 0 |  | 1 | TRUE | wye
18 | LV_6421-3_0_6_load_9 | 30 | 0.0068672 | 0.0017211 | 0 | 0 |  | 1 | TRUE | wye
19 | LV_6421-3_0_6_load_10 | 31 | 0.0089093 | 0.0022329 | 0 | 0 |  | 1 | TRUE | wye
20 | LV_6421-3_0_6_load_12 | 33 | 0.014007 | 0.0035106 | 0 | 0 |  | 1 | TRUE | wye
21 | LV_6421-3_0_6_load_104 | 36 | 0.011746 | 0.0029439 | 0 | 0 |  | 1 | TRUE | wye
22 | LV_6421-3_0_6_load_29 | 39 | 0.0049447 | 0.0012393 | 0 | 0 |  | 1 | TRUE | wye
23 | LV_6421-3_0_6_load_31 | 40 | 0.048474 | 0.012149 | 0 | 0 |  | 1 | TRUE | wye
24 | LV_6421-3_0_6_load_102 | 41 | 0.0056327 | 0.0014117 | 0 | 0 |  | 1 | TRUE | wye
25 | LV_6421-3_0_6_load_50 | 46 | 0.0097999 | 0.0024561 | 0 | 0 |  | 1 | TRUE | wye
26 | LV_6421-3_0_6_load_40 | 47 | 0.0071178 | 0.0017839 | 0 | 0 |  | 1 | TRUE | wye
27 | LV_6421-3_0_6_load_27 | 49 | 0.009962 | 0.0024967 | 0 | 0 |  | 1 | TRUE | wye
28 | LV_6421-3_0_6_load_103 | 50 | 0.039335 | 0.0098582 | 0 | 0 |  | 1 | TRUE | wye
29 | LV_6421-3_0_6_load_30 | 53 | 0.056488 | 0.014157 | 0 | 0 |  | 1 | TRUE | wye
30 | LV_6421-3_0_6_load_105 | 54 | 0.02859 | 0.0071654 | 0 | 0 |  | 1 | TRUE | wye
31 | LV_6421-3_0_6_load_37 | 55 | 0.0089742 | 0.0022491 | 0 | 0 |  | 1 | TRUE | wye
32 | LV_6421-3_0_6_load_39 | 56 | 0.036052 | 0.0090355 | 0 | 0 |  | 1 | TRUE | wye
33 | LV_6421-3_0_6_load_108 | 58 | 0.0050505 | 0.0012658 | 0 | 0 |  | 1 | TRUE | wye
34 | LV_6421-3_0_6_load_51 | 60 | 0.0053825 | 0.001349 | 0 | 0 |  | 1 | TRUE | wye
35 | LV_6421-3_0_6_load_38 | 61 | 0.0094478 | 0.0023678 | 0 | 0 |  | 1 | TRUE | wye
36 | LV_6421-3_0_6_load_32 | 62 | 0.0025806 | 0.00064677 | 0 | 0 |  | 1 | TRUE | wye
37 | LV_6421-3_0_6_load_34 | 63 | 0.0012867 | 0.00032249 | 0 | 0 |  | 1 | TRUE | wye
38 | LV_6421-3_0_6_load_33 | 64 | 0.0069047 | 0.0017305 | 0 | 0 |  | 1 | TRUE | wye
39 | LV_6421-3_0_6_load_36 | 66 | 0.00099344 | 0.00024898 | 0 | 0 |  | 1 | TRUE | wye
40 | LV_6421-3_0_6_load_101 | 69 | 0.0030542 | 0.00076546 | 0 | 0 |  | 1 | TRUE | wye
41 | LV_6421-3_0_6_load_45 | 71 | 0.012322 | 0.0030881 | 0 | 0 |  | 1 | TRUE | wye
42 | LV_6421-3_0_6_load_99 | 73 | 0.0022605 | 0.00056653 | 0 | 0 |  | 1 | TRUE | wye
43 | LV_6421-3_0_6_load_42 | 74 | 0.0048451 | 0.0012143 | 0 | 0 |  | 1 | TRUE | wye
44 | LV_6421-3_0_6_load_75 | 75 | 0.0050882 | 0.0012752 | 0 | 0 |  | 1 | TRUE | wye
45 | LV_6421-3_0_6_load_44 | 76 | 0.007492 | 0.0018777 | 0 | 0 |  | 1 | TRUE | wye
46 | LV_6421-3_0_6_load_94 | 77 | 0.0074466 | 0.0018663 | 0 | 0 |  | 1 | TRUE | wye
47 | LV_6421-3_0_6_load_90 | 78 | 0.0079061 | 0.0019814 | 0 | 0 |  | 1 | TRUE | wye
48 | LV_6421-3_0_6_load_98 | 79 | 0.0022788 | 0.00057112 | 0 | 0 |  | 1 | TRUE | wye
49 | LV_6421-3_0_6_load_52 | 80 | 0.0022413 | 0.00056173 | 0 | 0 |  | 1 | TRUE | wye
50 | LV_6421-3_0_6_load_97 | 81 | 0.0086208 | 0.0021606 | 0 | 0 |  | 1 | TRUE | wye
51 | LV_6421-3_0_6_load_96 | 82 | 0.0097698 | 0.0024485 | 0 | 0 |  | 1 | TRUE | wye
52 | LV_6421-3_0_6_load_54 | 83 | 0.0014971 | 0.00037522 | 0 | 0 |  | 1 | TRUE | wye
53 | LV_6421-3_0_6_load_109 | 84 | 0.024952 | 0.0062536 | 0 | 0 |  | 1 | TRUE | wye
54 | LV_6421-3_0_6_load_67 | 85 | 0.0018284 | 0.00045824 | 0 | 0 |  | 1 | TRUE | wye
55 | LV_6421-3_0_6_load_95 | 86 | 0.0078643 | 0.001971 | 0 | 0 |  | 1 | TRUE | wye
56 | LV_6421-3_0_6_load_65 | 87 | 0.0023498 | 0.00058891 | 0 | 0 |  | 1 | TRUE | wye
57 | LV_6421-3_0_6_load_82 | 88 | 0.0025602 | 0.00064163 | 0 | 0 |  | 1 | TRUE | wye
58 | LV_6421-3_0_6_load_93 | 89 | 0.002832 | 0.00070977 | 0 | 0 |  | 1 | TRUE | wye
59 | LV_6421-3_0_6_load_78 | 90 | 0.011223 | 0.0028126 | 0 | 0 |  | 1 | TRUE | wye
60 | LV_6421-3_0_6_load_76 | 91 | 0.0042414 | 0.001063 | 0 | 0 |  | 1 | TRUE | wye
61 | LV_6421-3_0_6_load_72 | 92 | 0.0032585 | 0.00081666 | 0 | 0 |  | 1 | TRUE | wye
62 | LV_6421-3_0_6_load_66 | 93 | 0.0024659 | 0.00061801 | 0 | 0 |  | 1 | TRUE | wye
63 | LV_6421-3_0_6_load_68 | 94 | 0.0031407 | 0.00078713 | 0 | 0 |  | 1 | TRUE | wye
64 | LV_6421-3_0_6_load_81 | 95 | 0.0031332 | 0.00078526 | 0 | 0 |  | 1 | TRUE | wye
65 | LV_6421-3_0_6_load_73 | 96 | 0.0031037 | 0.00077785 | 0 | 0 |  | 1 | TRUE | wye
66 | LV_6421-3_0_6_load_79 | 97 | 0.0032787 | 0.00082172 | 0 | 0 |  | 1 | TRUE | wye
67 | LV_6421-3_0_6_load_74 | 98 | 0.0045978 | 0.0011523 | 0 | 0 |  | 1 | TRUE | wye
68 | LV_6421-3_0_6_load_100 | 100 | 0.0022036 | 0.00055228 | 0 | 0 |  | 1 | TRUE | wye
69 | LV_6421-3_0_6_load_92 | 101 | 0.0033762 | 0.00084616 | 0 | 0 |  | 1 | TRUE | wye

## ext_grid
| name | bus | vm_pu | va_degree | slack_weight | in_service
0 |  | 45 | 1 | 0 | 1 | TRUE

## line
| name | std_type | from_bus | to_bus | length_km | r_ohm_per_km | x_ohm_per_km | c_nf_per_km | g_us_per_km | max_i_ka | df | parallel | type | in_service
0 | LV_6421-3_0_6_line_0 |  | 0 | 1 | 0.017029 | 0.125 | 0.08 | 261 | 0 | 0.364 | 1 | 1 | cs | TRUE
1 | LV_6421-3_0_6_line_1 |  | 1 | 2 | 0.014936 | 0.125 | 0.08 | 261 | 0 | 0.364 | 1 | 1 | cs | TRUE
2 | LV_6421-3_0_6_line_2 |  | 2 | 3 | 0.032135 | 0.125 | 0.08 | 261 | 0 | 0.364 | 1 | 1 | cs | TRUE
3 | LV_6421-3_0_6_line_3 |  | 2 | 4 | 0.04523 | 0.125 | 0.08 | 261 | 0 | 0.364 | 1 | 1 | cs | TRUE
4 | LV_6421-3_0_6_line_4 |  | 2 | 5 | 0.018227 | 0.125 | 0.08 | 261 | 0 | 0.364 | 1 | 1 | cs | TRUE
5 | LV_6421-3_0_6_line_5 |  | 3 | 10 | 0.013209 | 0.125 | 0.08 | 261 | 0 | 0.364 | 1 | 1 | cs | TRUE
6 | LV_6421-3_0_6_line_6 |  | 3 | 11 | 0.010654 | 0.125 | 0.08 | 261 | 0 | 0.364 | 1 | 1 | cs | TRUE
7 | LV_6421-3_0_6_line_7 |  | 4 | 9 | 0.035604 | 0.125 | 0.08 | 261 | 0 | 0.364 | 1 | 1 | cs | TRUE
8 | LV_6421-3_0_6_line_8 |  | 5 | 12 | 0.020092 | 0.125 | 0.08 | 261 | 0 | 0.364 | 1 | 1 | cs | TRUE
9 | LV_6421-3_0_6_line_9 |  | 6 | 7 | 0.010088 | 0.125 | 0.08 | 261 | 0 | 0.364 | 1 | 1 | cs | TRUE
10 | LV_6421-3_0_6_line_10 |  | 6 | 8 | 0.011044 | 0.125 | 0.08 | 261 | 0 | 0.364 | 1 | 1 | cs | TRUE
11 | LV_6421-3_0_6_line_11 |  | 7 | 16 | 0.009354 | 0.125 | 0.08 | 261 | 0 | 0.364 | 1 | 1 | cs | TRUE
12 | LV_6421-3_0_6_line_12 |  | 8 | 17 | 0.023744 | 0.125 | 0.08 | 261 | 0 | 0.364 | 1 | 1 | cs | TRUE
13 | LV_6421-3_0_6_line_13 |  | 10 | 85 | 0.0092069 | 0.125 | 0.08 | 261 | 0 | 0.364 | 1 | 1 | cs | TRUE
14 | LV_6421-3_0_6_line_14 |  | 11 | 97 | 0.0095274 | 0.125 | 0.08 | 261 | 0 | 0.364 | 1 | 1 | cs | TRUE
15 | LV_6421-3_0_6_line_15 |  | 12 | 83 | 0.020202 | 0.125 | 0.08 | 261 | 0 | 0.364 | 1 | 1 | cs | TRUE
16 | LV_6421-3_0_6_line_16 |  | 13 | 14 | 0.0089584 | 0.125 | 0.08 | 261 | 0 | 0.364 | 1 | 1 | cs | TRUE
17 | LV_6421-3_0_6_line_17 |  | 13 | 15 | 0.022397 | 0.125 | 0.08 | 261 | 0 | 0.364 | 1 | 2 | cs | TRUE
18 | LV_6421-3_0_6_line_18 |  | 14 | 88 | 0.011039 | 0.125 | 0.08 | 261 | 0 | 0.364 | 1 | 1 | cs | TRUE
19 | LV_6421-3_0_6_line_19 |  | 15 | 89 | 0.002701 | 0.125 | 0.08 | 261 | 0 | 0.364 | 1 | 3 | cs | TRUE
20 | LV_6421-3_0_6_line_20 |  | 16 | 92 | 0.015699 | 0.125 | 0.08 | 261 | 0 | 0.364 | 1 | 1 | cs | TRUE
21 | LV_6421-3_0_6_line_21 |  | 17 | 25 | 0.018773 | 0.125 | 0.08 | 261 | 0 | 0.364 | 1 | 1 | cs | TRUE
22 | LV_6421-3_0_6_line_22 |  | 18 | 19 | 0.014525 | 0.125 | 0.08 | 261 | 0 | 0.364 | 1 | 1 | cs | TRUE
23 | LV_6421-3_0_6_line_23 |  | 18 | 20 | 0.002584 | 0.125 | 0.08 | 261 | 0 | 0.364 | 1 | 1 | cs | TRUE
24 | LV_6421-3_0_6_line_24 |  | 19 | 75 | 0.012108 | 0.125 | 0.08 | 261 | 0 | 0.364 | 1 | 1 | cs | TRUE
25 | LV_6421-3_0_6_line_25 |  | 20 | 74 | 0.012076 | 0.125 | 0.08 | 261 | 0 | 0.364 | 1 | 1 | cs | TRUE
26 | LV_6421-3_0_6_line_26 |  | 20 | 47 | 0.020364 | 0.125 | 0.08 | 261 | 0 | 0.364 | 1 | 1 | cs | TRUE
27 | LV_6421-3_0_6_line_27 |  | 21 | 22 | 0.05862 | 0.125 | 0.08 | 261 | 0 | 0.364 | 1 | 1 | cs | TRUE
28 | LV_6421-3_0_6_line_28 |  | 21 | 23 | 0.049787 | 0.125 | 0.08 | 261 | 0 | 0.364 | 1 | 1 | cs | TRUE
29 | LV_6421-3_0_6_line_29 |  | 23 | 56 | 0.041955 | 0.125 | 0.08 | 261 | 0 | 0.364 | 1 | 1 | cs | TRUE
30 | LV_6421-3_0_6_line_30 |  | 23 | 51 | 0.040026 | 0.125 | 0.08 | 261 | 0 | 0.364 | 1 | 1 | cs | TRUE
31 | LV_6421-3_0_6_line_31 |  | 24 | 25 | 0.0067382 | 0.125 | 0.08 | 261 | 0 | 0.364 | 1 | 1 | cs | TRUE
32 | LV_6421-3_0_6_line_32 |  | 26 | 27 | 0.12833 | 0.125 | 0.08 | 261 | 0 | 0.364 | 1 | 1 | cs | TRUE
33 | LV_6421-3_0_6_line_33 |  | 26 | 28 | 0.094066 | 0.125 | 0.08 | 261 | 0 | 0.364 | 1 | 1 | cs | TRUE
34 | LV_6421-3_0_6_line_34 |  | 27 | 84 | 0.029771 | 0.125 | 0.08 | 261 | 0 | 0.364 | 1 | 1 | cs | TRUE
35 | LV_6421-3_0_6_line_35 |  | 28 | 83 | 0.010225 | 0.125 | 0.08 | 261 | 0 | 0.364 | 1 | 1 | cs | TRUE
36 | LV_6421-3_0_6_line_36 |  | 29 | 30 | 0.0061613 | 0.125 | 0.08 | 261 | 0 | 0.364 | 1 | 3 | cs | TRUE
37 | LV_6421-3_0_6_line_37 |  | 29 | 31 | 0.0069532 | 0.125 | 0.08 | 261 | 0 | 0.364 | 1 | 3 | cs | TRUE
38 | LV_6421-3_0_6_line_38 |  | 30 | 32 | 0.011171 | 0.125 | 0.08 | 261 | 0 | 0.364 | 1 | 3 | cs | TRUE
39 | LV_6421-3_0_6_line_39 |  | 31 | 33 | 0.0088941 | 0.125 | 0.08 | 261 | 0 | 0.364 | 1 | 3 | cs | TRUE
40 | LV_6421-3_0_6_line_40 |  | 32 | 34 | 0.010079 | 0.125 | 0.08 | 261 | 0 | 0.364 | 1 | 1 | cs | TRUE
41 | LV_6421-3_0_6_line_41 |  | 32 | 35 | 0.020029 | 0.125 | 0.08 | 261 | 0 | 0.364 | 1 | 3 | cs | TRUE
42 | LV_6421-3_0_6_line_42 |  | 33 | 36 | 0.0099981 | 0.125 | 0.08 | 261 | 0 | 0.364 | 1 | 2 | cs | TRUE
43 | LV_6421-3_0_6_line_43 |  | 34 | 40 | 0.0099958 | 0.125 | 0.08 | 261 | 0 | 0.364 | 1 | 1 | cs | TRUE
44 | LV_6421-3_0_6_line_44 |  | 35 | 48 | 0.01512 | 0.125 | 0.08 | 261 | 0 | 0.364 | 1 | 1 | cs | TRUE
45 | LV_6421-3_0_6_line_45 |  | 35 | 49 | 0.0031928 | 0.125 | 0.08 | 261 | 0 | 0.364 | 1 | 1 | cs | TRUE
46 | LV_6421-3_0_6_line_46 |  | 35 | 38 | 0.017869 | 0.125 | 0.08 | 261 | 0 | 0.364 | 1 | 3 | cs | TRUE
47 | LV_6421-3_0_6_line_47 |  | 36 | 54 | 0.010959 | 0.125 | 0.08 | 261 | 0 | 0.364 | 1 | 1 | cs | TRUE
48 | LV_6421-3_0_6_line_48 |  | 37 | 38 | 0.030885 | 0.125 | 0.08 | 261 | 0 | 0.364 | 1 | 3 | cs | TRUE
49 | LV_6421-3_0_6_line_49 |  | 37 | 39 | 0.005435 | 0.125 | 0.08 | 261 | 0 | 0.364 | 1 | 3 | cs | TRUE
50 | LV_6421-3_0_6_line_50 |  | 38 | 41 | 0.010419 | 0.125 | 0.08 | 261 | 0 | 0.364 | 1 | 1 | cs | TRUE
51 | LV_6421-3_0_6_line_51 |  | 39 | 42 | 0.014302 | 0.125 | 0.08 | 261 | 0 | 0.364 | 1 | 3 | cs | TRUE
52 | LV_6421-3_0_6_line_52 |  | 42 | 43 | 0.05405 | 0.125 | 0.08 | 261 | 0 | 0.364 | 1 | 3 | cs | TRUE
53 | LV_6421-3_0_6_line_53 |  | 42 | 44 | 0.014459 | 0.125 | 0.08 | 261 | 0 | 0.364 | 1 | 1 | cs | TRUE
54 | LV_6421-3_0_6_line_54 |  | 43 | 47 | 0.014386 | 0.125 | 0.08 | 261 | 0 | 0.364 | 1 | 1 | cs | TRUE
55 | LV_6421-3_0_6_line_55 |  | 43 | 45 | 0.011426 | 0.125 | 0.08 | 261 | 0 | 0.364 | 1 | 3 | cs | TRUE
56 | LV_6421-3_0_6_line_56 |  | 44 | 55 | 0.024675 | 0.125 | 0.08 | 261 | 0 | 0.364 | 1 | 1 | cs | TRUE
57 | LV_6421-3_0_6_line_57 |  | 45 | 46 | 0.009456 | 0.125 | 0.08 | 261 | 0 | 0.364 | 1 | 3 | cs | TRUE
58 | LV_6421-3_0_6_line_58 |  | 46 | 60 | 0.014581 | 0.125 | 0.08 | 261 | 0 | 0.364 | 1 | 3 | cs | TRUE
59 | LV_6421-3_0_6_line_59 |  | 48 | 50 | 0.024428 | 0.125 | 0.08 | 261 | 0 | 0.364 | 1 | 1 | cs | TRUE
60 | LV_6421-3_0_6_line_60 |  | 51 | 52 | 0.0097661 | 0.125 | 0.08 | 261 | 0 | 0.364 | 1 | 1 | cs | TRUE
61 | LV_6421-3_0_6_line_61 |  | 51 | 53 | 0.037346 | 0.125 | 0.08 | 261 | 0 | 0.364 | 1 | 1 | cs | TRUE
62 | LV_6421-3_0_6_line_62 |  | 52 | 54 | 0.03523 | 0.125 | 0.08 | 261 | 0 | 0.364 | 1 | 1 | cs | TRUE
63 | LV_6421-3_0_6_line_63 |  | 55 | 61 | 0.017436 | 0.125 | 0.08 | 261 | 0 | 0.364 | 1 | 1 | cs | TRUE
64 | LV_6421-3_0_6_line_64 |  | 57 | 58 | 0.029726 | 0.125 | 0.08 | 261 | 0 | 0.364 | 1 | 1 | cs | TRUE
65 | LV_6421-3_0_6_line_65 |  | 57 | 59 | 0.004553 | 0.125 | 0.08 | 261 | 0 | 0.364 | 1 | 1 | cs | TRUE
66 | LV_6421-3_0_6_line_66 |  | 59 | 72 | 0.003491 | 0.125 | 0.08 | 261 | 0 | 0.364 | 1 | 1 | cs | TRUE
67 | LV_6421-3_0_6_line_67 |  | 59 | 76 | 0.02748 | 0.125 | 0.08 | 261 | 0 | 0.364 | 1 | 1 | cs | TRUE
68 | LV_6421-3_0_6_line_68 |  | 60 | 80 | 0.0073549 | 0.125 | 0.08 | 261 | 0 | 0.364 | 1 | 3 | cs | TRUE
69 | LV_6421-3_0_6_line_69 |  | 62 | 63 | 0.011051 | 0.125 | 0.08 | 261 | 0 | 0.364 | 1 | 1 | cs | TRUE
70 | LV_6421-3_0_6_line_70 |  | 63 | 66 | 0.0080815 | 0.125 | 0.08 | 261 | 0 | 0.364 | 1 | 1 | cs | TRUE
71 | LV_6421-3_0_6_line_71 |  | 64 | 65 | 0.040603 | 0.125 | 0.08 | 261 | 0 | 0.364 | 1 | 1 | cs | TRUE
72 | LV_6421-3_0_6_line_72 |  | 65 | 67 | 0.012628 | 0.125 | 0.08 | 261 | 0 | 0.364 | 1 | 1 | cs | TRUE
73 | LV_6421-3_0_6_line_73 |  | 65 | 68 | 0.043685 | 0.125 | 0.08 | 261 | 0 | 0.364 | 1 | 1 | cs | TRUE
74 | LV_6421-3_0_6_line_74 |  | 66 | 69 | 0.010925 | 0.125 | 0.08 | 261 | 0 | 0.364 | 1 | 1 | cs | TRUE
75 | LV_6421-3_0_6_line_75 |  | 67 | 70 | 0.050138 | 0.125 | 0.08 | 261 | 0 | 0.364 | 1 | 1 | cs | TRUE
76 | LV_6421-3_0_6_line_76 |  | 67 | 71 | 0.034406 | 0.125 | 0.08 | 261 | 0 | 0.364 | 1 | 1 | cs | TRUE
77 | LV_6421-3_0_6_line_77 |  | 68 | 69 | 0.053672 | 0.125 | 0.08 | 261 | 0 | 0.364 | 1 | 1 | cs | TRUE
78 | LV_6421-3_0_6_line_78 |  | 70 | 77 | 0.013176 | 0.125 | 0.08 | 261 | 0 | 0.364 | 1 | 1 | cs | TRUE
79 | LV_6421-3_0_6_line_79 |  | 70 | 78 | 0.010709 | 0.125 | 0.08 | 261 | 0 | 0.364 | 1 | 1 | cs | TRUE
80 | LV_6421-3_0_6_line_80 |  | 71 | 76 | 0.053121 | 0.125 | 0.08 | 261 | 0 | 0.364 | 1 | 1 | cs | TRUE
81 | LV_6421-3_0_6_line_81 |  | 72 | 73 | 0.030549 | 0.125 | 0.08 | 261 | 0 | 0.364 | 1 | 1 | cs | TRUE
82 | LV_6421-3_0_6_line_82 |  | 73 | 79 | 0.02065 | 0.125 | 0.08 | 261 | 0 | 0.364 | 1 | 1 | cs | TRUE
83 | LV_6421-3_0_6_line_83 |  | 75 | 98 | 0.018832 | 0.125 | 0.08 | 261 | 0 | 0.364 | 1 | 1 | cs | TRUE
84 | LV_6421-3_0_6_line_84 |  | 77 | 86 | 0.019243 | 0.125 | 0.08 | 261 | 0 | 0.364 | 1 | 1 | cs | TRUE
85 | LV_6421-3_0_6_line_85 |  | 78 | 99 | 0.031519 | 0.125 | 0.08 | 261 | 0 | 0.364 | 1 | 1 | cs | TRUE
86 | LV_6421-3_0_6_line_86 |  | 79 | 100 | 0.018576 | 0.125 | 0.08 | 261 | 0 | 0.364 | 1 | 1 | cs | TRUE
87 | LV_6421-3_0_6_line_87 |  | 80 | 81 | 0.015652 | 0.125 | 0.08 | 261 | 0 | 0.364 | 1 | 3 | cs | TRUE
88 | LV_6421-3_0_6_line_88 |  | 81 | 82 | 0.017996 | 0.125 | 0.08 | 261 | 0 | 0.364 | 1 | 3 | cs | TRUE
89 | LV_6421-3_0_6_line_89 |  | 82 | 101 | 0.023325 | 0.125 | 0.08 | 261 | 0 | 0.364 | 1 | 3 | cs | TRUE
90 | LV_6421-3_0_6_line_90 |  | 85 | 87 | 0.02074 | 0.125 | 0.08 | 261 | 0 | 0.364 | 1 | 1 | cs | TRUE
91 | LV_6421-3_0_6_line_91 |  | 87 | 93 | 0.0081685 | 0.125 | 0.08 | 261 | 0 | 0.364 | 1 | 1 | cs | TRUE
92 | LV_6421-3_0_6_line_92 |  | 88 | 95 | 0.016202 | 0.125 | 0.08 | 261 | 0 | 0.364 | 1 | 1 | cs | TRUE
93 | LV_6421-3_0_6_line_93 |  | 89 | 99 | 0.011122 | 0.125 | 0.08 | 261 | 0 | 0.364 | 1 | 3 | cs | TRUE
94 | LV_6421-3_0_6_line_94 |  | 90 | 91 | 0.019838 | 0.125 | 0.08 | 261 | 0 | 0.364 | 1 | 1 | cs | TRUE
95 | LV_6421-3_0_6_line_95 |  | 91 | 98 | 0.0093878 | 0.125 | 0.08 | 261 | 0 | 0.364 | 1 | 1 | cs | TRUE
96 | LV_6421-3_0_6_line_96 |  | 92 | 96 | 0.0093873 | 0.125 | 0.08 | 261 | 0 | 0.364 | 1 | 1 | cs | TRUE
97 | LV_6421-3_0_6_line_97 |  | 93 | 94 | 0.016344 | 0.125 | 0.08 | 261 | 0 | 0.364 | 1 | 1 | cs | TRUE
98 | LV_6421-3_0_6_line_98 |  | 94 | 95 | 0.0093291 | 0.125 | 0.08 | 261 | 0 | 0.364 | 1 | 1 | cs | TRUE
99 | LV_6421-3_0_6_line_99 |  | 96 | 97 | 0.015341 | 0.125 | 0.08 | 261 | 0 | 0.364 | 1 | 1 | cs | TRUE
100 | LV_6421-3_0_6_line_100 |  | 99 | 101 | 0.026471 | 0.125 | 0.08 | 261 | 0 | 0.364 | 1 | 3 | cs | TRUE

## trafo
| name | std_type | hv_bus | lv_bus | sn_mva | vn_hv_kv | vn_lv_kv | vk_percent | vkr_percent | pfe_kw | i0_percent | shift_degree | tap_side | tap_neutral | tap_min | tap_max | tap_step_percent | tap_step_degree | tap_pos | tap_phase_shifter | parallel | df | in_service
0 | LV_6421-3_0_6_trafo_18 | 0.63 MVA 20/0.4 kV | 102 | 45 | 0.63 | 20 | 0.4 | 6 | 1.206 | 1.65 | 0.2619 | 150 | hv | 0 | -2 | 2 | 2.5 | 0 | 0 | FALSE | 1 | 1 | TRUE

## line_geodata
| x0 | y0 | x1 | y1 | x2 | y2 | x3 | y3 | x4 | y4 | x5 | y5 | x6 | y6 | x7 | y7 | x8 | y8 | x9 | y9 | x10 | y10 | x11 | y11 | x12 | y12 | x13 | y13 | x14 | y14 | x15 | y15 | x16 | y16 | x17 | y17
0 | 2553884.8036 | 1216505.4495 | 2553871.893 | 1216494.3455
1 | 2553860.5691 | 1216484.606 | 2553871.893 | 1216494.3455
2 | 2553860.5691 | 1216484.606 | 2553838.514 | 1216508.0356
3 | 2553890.6977 | 1216450.7966 | 2553888.2967 | 1216453.4946 | 2553865.4011 | 1216479.1875 | 2553860.5691 | 1216484.606
4 | 2553860.5691 | 1216484.606 | 2553846.7523 | 1216472.7178
5 | 2553838.514 | 1216508.0356 | 2553829.2416 | 1216517.4688
6 | 2553838.514 | 1216508.0356 | 2553846.6664 | 1216514.8939
7 | 2553890.6977 | 1216450.7966 | 2553863.7555 | 1216427.5211
8 | 2553846.7523 | 1216472.7178 | 2553831.5219 | 1216459.6133
9 | 2553899.7713 | 1216559.5689 | 2553892.0515 | 1216553.0745
10 | 2553899.7713 | 1216559.5689 | 2553908.2973 | 1216566.5886
11 | 2553892.0515 | 1216553.0745 | 2553884.8936 | 1216547.0529
12 | 2553908.2973 | 1216566.5886 | 2553926.6281 | 1216581.681
13 | 2553829.2416 | 1216517.4688 | 2553822.899 | 1216524.1426
14 | 2553846.6664 | 1216514.8939 | 2553853.9571 | 1216521.0272
15 | 2553831.5219 | 1216459.6133 | 2553830.4628 | 1216458.7021 | 2553816.1213 | 1216446.5394
16 | 2553881.526 | 1216582.8131 | 2553874.6354 | 1216577.0885
17 | 2553881.526 | 1216582.8131 | 2553877.6346 | 1216586.1564 | 2553869.7197 | 1216595.4122 | 2553866.486 | 1216599.3411
18 | 2553866.1441 | 1216570.0342 | 2553874.6354 | 1216577.0885
19 | 2553864.7695 | 1216601.4265 | 2553866.486 | 1216599.3411
20 | 2553884.8936 | 1216547.0529 | 2553872.8801 | 1216536.9464
21 | 2553941.1207 | 1216593.6133 | 2553926.6281 | 1216581.681
22 | 2553964.7522 | 1216651.8871 | 2553959.1091 | 1216648.6511 | 2553952.9945 | 1216643.4621
23 | 2553964.7522 | 1216651.8871 | 2553963.9361 | 1216654.3393
24 | 2553943.7624 | 1216635.6276 | 2553952.9945 | 1216643.4621
25 | 2553963.9361 | 1216654.3393 | 2553975.1295 | 1216658.8708
26 | 2553963.9361 | 1216654.3393 | 2553962.0907 | 1216661.1243 | 2553959.0481 | 1216674.1052
27 | 2554095.0147 | 1216780.9124 | 2554089.4831 | 1216772.4167 | 2554080.9608 | 1216724.6874
28 | 2554065.8029 | 1216821.2843 | 2554095.0147 | 1216780.9124
29 | 2554065.8029 | 1216821.2843 | 2554059.942 | 1216817.3384 | 2554044.8857 | 1216807.2487 | 2554030.9585 | 1216797.9162
30 | 2554039.7205 | 1216841.22 | 2554043.8058 | 1216843.323 | 2554047.8972 | 1216839.3334 | 2554052.1154 | 1216841.9246 | 2554053.7663 | 1216839.4437 | 2554065.8029 | 1216821.2843
31 | 2553946.3227 | 1216597.8962 | 2553941.1207 | 1216593.6133
32 | 2553825.3904 | 1216461.5209 | 2553737.768 | 1216386.1126 | 2553735.2649 | 1216386.41 | 2553733.4613 | 1216386.8354 | 2553736.5821 | 1216379.0843
33 | 2553736.5821 | 1216379.0843 | 2553808.3228 | 1216439.9257
34 | 2553825.3904 | 1216461.5209 | 2553817.2495 | 1216476.8599 | 2553809.2378 | 1216486.3612
35 | 2553808.3228 | 1216439.9257 | 2553816.1213 | 1216446.5394
36 | 2553975.2316 | 1216808.723 | 2553970.1544 | 1216805.2326
37 | 2553975.2316 | 1216808.723 | 2553980.9614 | 1216812.6621
38 | 2553960.9489 | 1216798.9042 | 2553970.1544 | 1216805.2326
39 | 2553980.9614 | 1216812.6621 | 2553988.2907 | 1216817.7006
40 | 2553960.9489 | 1216798.9042 | 2553962.6588 | 1216796.1893 | 2553964.0087 | 1216794.0442 | 2553966.3261 | 1216790.3797
41 | 2553942.7384 | 1216795.2208 | 2553946.5488 | 1216796.1251 | 2553953.9651 | 1216797.991 | 2553956.0381 | 1216796.0961 | 2553960.9489 | 1216798.9042
42 | 2553988.2907 | 1216817.7006 | 2553996.5297 | 1216823.3647
43 | 2553966.3261 | 1216790.3797 | 2553974.6484 | 1216795.9162
44 | 2553942.7384 | 1216795.2208 | 2553946.5488 | 1216796.1251 | 2553944.3717 | 1216807.1152
45 | 2553942.7384 | 1216795.2208 | 2553942.1961 | 1216798.3672
46 | 2553942.7384 | 1216795.2208 | 2553943.7379 | 1216788.031 | 2553934.751 | 1216782.3528
47 | 2553996.5297 | 1216823.3647 | 2554005.5605 | 1216829.573
48 | 2553934.751 | 1216782.3528 | 2553936.7756 | 1216779.1129 | 2553938.2679 | 1216776.7333 | 2553940.0283 | 1216773.6845 | 2553943.473 | 1216771.4787 | 2553945.1819 | 1216754.9223
49 | 2553945.1819 | 1216754.9223 | 2553945.5991 | 1216749.5033
50 | 2553934.751 | 1216782.3528 | 2553925.7045 | 1216777.1833
51 | 2553945.4564 | 1216735.4863 | 2553944.8801 | 1216742.4394 | 2553945.9682 | 1216744.7101 | 2553945.5991 | 1216749.5033
52 | 2553945.4564 | 1216735.4863 | 2553951.5406 | 1216735.9061 | 2553952.354 | 1216726.2496 | 2553952.6338 | 1216724.1573 | 2553955.0501 | 1216697.9786 | 2553956.0066 | 1216688.1653
53 | 2553945.4564 | 1216735.4863 | 2553951.5406 | 1216735.9061 | 2553950.8536 | 1216744.2386
54 | 2553956.0066 | 1216688.1653 | 2553958.475 | 1216676.5504 | 2553959.0481 | 1216674.1052
55 | 2553945.2421 | 1216684.3353 | 2553950.5789 | 1216686.2618 | 2553956.0066 | 1216688.1653
56 | 2553950.8536 | 1216744.2386 | 2553971.352 | 1216757.9744
57 | 2553945.2421 | 1216684.3353 | 2553938.0152 | 1216678.2371
58 | 2553938.0152 | 1216678.2371 | 2553931.8079 | 1216672.9993 | 2553926.8863 | 1216668.8162
59 | 2553944.3717 | 1216807.1152 | 2553964.625 | 1216820.7735
60 | 2554034.5921 | 1216849.5312 | 2554036.0842 | 1216847.1183 | 2554037.966 | 1216844.0575 | 2554039.7205 | 1216841.22
61 | 2554039.7205 | 1216841.22 | 2554009.3625 | 1216819.4689
62 | 2554034.5921 | 1216849.5312 | 2554005.5605 | 1216829.573
63 | 2553985.8366 | 1216767.6804 | 2553971.352 | 1216757.9744
64 | 2553897.6773 | 1216679.1341 | 2553889.2235 | 1216680.5561 | 2553885.5061 | 1216682.8529 | 2553881.8925 | 1216685.7938 | 2553879.9123 | 1216688.8888 | 2553879.3875 | 1216691.7057 | 2553879.4893 | 1216693.0724 | 2553880.1975 | 1216697.2694
65 | 2553880.1975 | 1216697.2694 | 2553875.6778 | 1216697.9159
66 | 2553872.2122 | 1216698.4098 | 2553875.6778 | 1216697.9159
67 | 2553875.6778 | 1216697.9159 | 2553875.4702 | 1216691.7027 | 2553872.9235 | 1216690.2772 | 2553859.0613 | 1216678.2621
68 | 2553926.8863 | 1216668.8162 | 2553921.2821 | 1216664.0531
69 | 2553819.5184 | 1216695.4041 | 2553827.4401 | 1216696.0003 | 2553830.5466 | 1216696.0212
70 | 2553811.5415 | 1216694.2026 | 2553816.3268 | 1216695.1639 | 2553819.5184 | 1216695.4041
71 | 2553784.9042 | 1216630.6918 | 2553816.0037 | 1216656.7963
72 | 2553792.9212 | 1216620.9348 | 2553791.0185 | 1216623.251 | 2553788.0552 | 1216626.8428 | 2553785.957 | 1216629.4051 | 2553784.9042 | 1216630.6918
73 | 2553756.5338 | 1216663.91 | 2553768.2096 | 1216650.1888 | 2553770.1963 | 1216647.9386 | 2553771.9944 | 1216645.8345 | 2553780.4432 | 1216635.963 | 2553783.8513 | 1216631.9785 | 2553784.9042 | 1216630.6918
74 | 2553800.8304 | 1216692.051 | 2553811.5415 | 1216694.2026
75 | 2553792.9212 | 1216620.9348 | 2553794.4856 | 1216619.0437 | 2553803.4158 | 1216608.5792 | 2553805.906 | 1216605.6581 | 2553806.9743 | 1216604.4046 | 2553807.3731 | 1216603.9457 | 2553808.7574 | 1216602.3229 | 2553809.6001 | 1216601.338 | 2553810.4502 | 1216600.3419 | 2553811.4734 | 1216599.1443 | 2553812.2482 | 1216598.2267 | 2553813.2037 | 1216597.1075 | 2553814.0914 | 1216596.0666 | 2553814.8212 | 1216595.216 | 2553816.1454 | 1216593.6714 | 2553818.2519 | 1216591.1981 | 2553821.6976 | 1216587.1578 | 2553825.4743 | 1216582.7258
76 | 2553792.9212 | 1216620.9348 | 2553818.9203 | 1216643.4696
77 | 2553756.5338 | 1216663.91 | 2553786.7694 | 1216688.9565 | 2553788.9918 | 1216689.673 | 2553800.8304 | 1216692.051
78 | 2553825.4743 | 1216582.7258 | 2553815.4267 | 1216574.2026
79 | 2553825.4743 | 1216582.7258 | 2553833.6472 | 1216589.6463
80 | 2553859.0613 | 1216678.2621 | 2553818.9203 | 1216643.4696
81 | 2553872.2122 | 1216698.4098 | 2553841.6659 | 1216698.8448
82 | 2553821.0176 | 1216699.1388 | 2553841.6659 | 1216698.8448
83 | 2553929.4034 | 1216623.4424 | 2553943.7624 | 1216635.6276
84 | 2553800.7522 | 1216561.7546 | 2553815.4267 | 1216574.2026
85 | 2553857.7013 | 1216610.0141 | 2553833.6472 | 1216589.6463
86 | 2553821.0176 | 1216699.1388 | 2553820.6927 | 1216699.1434 | 2553802.6945 | 1216696.114
87 | 2553909.3561 | 1216653.9168 | 2553921.2821 | 1216664.0531
88 | 2553909.3561 | 1216653.9168 | 2553895.644 | 1216642.2626
89 | 2553877.871 | 1216627.1569 | 2553895.644 | 1216642.2626
90 | 2553827.6509 | 1216538.055 | 2553817.6071 | 1216529.7109 | 2553822.899 | 1216524.1426
91 | 2553827.6509 | 1216538.055 | 2553833.934 | 1216543.2749
92 | 2553853.6818 | 1216559.6808 | 2553866.1441 | 1216570.0342
93 | 2553857.7013 | 1216610.0141 | 2553864.7695 | 1216601.4265
94 | 2553922.2456 | 1216617.3682 | 2553907.1202 | 1216604.5326
95 | 2553929.4034 | 1216623.4424 | 2553922.2456 | 1216617.3682
96 | 2553865.6966 | 1216530.9033 | 2553872.8801 | 1216536.9464
97 | 2553846.5059 | 1216553.7193 | 2553833.934 | 1216543.2749
98 | 2553853.6818 | 1216559.6808 | 2553846.5059 | 1216553.7193
99 | 2553865.6966 | 1216530.9033 | 2553853.9571 | 1216521.0272
100 | 2553857.7013 | 1216610.0141 | 2553877.871 | 1216627.1569

## bus_geodata
| x | y | coords
0 | 2553884.8036 | 1216505.4495
1 | 2553871.893 | 1216494.3455
2 | 2553860.5691 | 1216484.606
3 | 2553838.514 | 1216508.0356
4 | 2553890.6977 | 1216450.7966
5 | 2553846.7523 | 1216472.7178
6 | 2553899.7713 | 1216559.5689
7 | 2553892.0515 | 1216553.0745
8 | 2553908.2973 | 1216566.5886
9 | 2553863.7555 | 1216427.5211
10 | 2553829.2416 | 1216517.4688
11 | 2553846.6664 | 1216514.8939
12 | 2553831.5219 | 1216459.6133
13 | 2553881.526 | 1216582.8131
14 | 2553874.6354 | 1216577.0885
15 | 2553866.486 | 1216599.3411
16 | 2553884.8936 | 1216547.0529
17 | 2553926.6281 | 1216581.681
18 | 2553964.7522 | 1216651.8871
19 | 2553952.9945 | 1216643.4621
20 | 2553963.9361 | 1216654.3393
21 | 2554095.0147 | 1216780.9124
22 | 2554080.9608 | 1216724.6874
23 | 2554065.8029 | 1216821.2843
24 | 2553946.3227 | 1216597.8962
25 | 2553941.1207 | 1216593.6133
26 | 2553736.5821 | 1216379.0843
27 | 2553825.3904 | 1216461.5209
28 | 2553808.3228 | 1216439.9257
29 | 2553975.2316 | 1216808.723
30 | 2553970.1544 | 1216805.2326
31 | 2553980.9614 | 1216812.6621
32 | 2553960.9489 | 1216798.9042
33 | 2553988.2907 | 1216817.7006
34 | 2553966.3261 | 1216790.3797
35 | 2553942.7384 | 1216795.2208
36 | 2553996.5297 | 1216823.3647
37 | 2553945.1819 | 1216754.9223
38 | 2553934.751 | 1216782.3528
39 | 2553945.5991 | 1216749.5033
40 | 2553974.6484 | 1216795.9162
41 | 2553925.7045 | 1216777.1833
42 | 2553945.4564 | 1216735.4863
43 | 2553956.0066 | 1216688.1653
44 | 2553950.8536 | 1216744.2386
45 | 2553945.2421 | 1216684.3353
46 | 2553938.0152 | 1216678.2371
47 | 2553959.0481 | 1216674.1052
48 | 2553944.3717 | 1216807.1152
49 | 2553942.1961 | 1216798.3672
50 | 2553964.625 | 1216820.7735
51 | 2554039.7205 | 1216841.22
52 | 2554034.5921 | 1216849.5312
53 | 2554009.3625 | 1216819.4689
54 | 2554005.5605 | 1216829.573
55 | 2553971.352 | 1216757.9744
56 | 2554030.9585 | 1216797.9162
57 | 2553880.1975 | 1216697.2694
58 | 2553897.6773 | 1216679.1341
59 | 2553875.6778 | 1216697.9159
60 | 2553926.8863 | 1216668.8162
61 | 2553985.8366 | 1216767.6804
62 | 2553830.5466 | 1216696.0212
63 | 2553819.5184 | 1216695.4041
64 | 2553816.0037 | 1216656.7963
65 | 2553784.9042 | 1216630.6918
66 | 2553811.5415 | 1216694.2026
67 | 2553792.9212 | 1216620.9348
68 | 2553756.5338 | 1216663.91
69 | 2553800.8304 | 1216692.051
70 | 2553825.4743 | 1216582.7258
71 | 2553818.9203 | 1216643.4696
72 | 2553872.2122 | 1216698.4098
73 | 2553841.6659 | 1216698.8448
74 | 2553975.1295 | 1216658.8708
75 | 2553943.7624 | 1216635.6276
76 | 2553859.0613 | 1216678.2621
77 | 2553815.4267 | 1216574.2026
78 | 2553833.6472 | 1216589.6463
79 | 2553821.0176 | 1216699.1388
80 | 2553921.2821 | 1216664.0531
81 | 2553909.3561 | 1216653.9168
82 | 2553895.644 | 1216642.2626
83 | 2553816.1213 | 1216446.5394
84 | 2553809.2378 | 1216486.3612
85 | 2553822.899 | 1216524.1426
86 | 2553800.7522 | 1216561.7546
87 | 2553827.6509 | 1216538.055
88 | 2553866.1441 | 1216570.0342
89 | 2553864.7695 | 1216601.4265
90 | 2553907.1202 | 1216604.5326
91 | 2553922.2456 | 1216617.3682
92 | 2553872.8801 | 1216536.9464
93 | 2553833.934 | 1216543.2749
94 | 2553846.5059 | 1216553.7193
95 | 2553853.6818 | 1216559.6808
96 | 2553865.6966 | 1216530.9033
97 | 2553853.9571 | 1216521.0272
98 | 2553929.4034 | 1216623.4424
99 | 2553857.7013 | 1216610.0141
100 | 2553802.6945 | 1216696.114
101 | 2553877.871 | 1216627.1569
102 | 2553950.5789 | 1216686.2618

## line_std_types
| c_nf_per_km | r_ohm_per_km | x_ohm_per_km | max_i_ka | type | q_mm2 | alpha | voltage_rating
NAYY 4x50 SE | 210 | 0.642 | 0.083 | 0.142 | cs | 50 | 0.00403 | LV
NAYY 4x120 SE | 264 | 0.225 | 0.08 | 0.242 | cs | 120 | 0.00403 | LV
NAYY 4x150 SE | 261 | 0.208 | 0.08 | 0.27 | cs | 150 | 0.00403 | LV
NA2XS2Y 1x95 RM/25 12/20 kV | 216 | 0.313 | 0.132 | 0.252 | cs | 95 | 0.00403 | MV
NA2XS2Y 1x185 RM/25 12/20 kV | 273 | 0.161 | 0.117 | 0.362 | cs | 185 | 0.00403 | MV
NA2XS2Y 1x240 RM/25 12/20 kV | 304 | 0.122 | 0.112 | 0.421 | cs | 240 | 0.00403 | MV
NA2XS2Y 1x95 RM/25 6/10 kV | 315 | 0.313 | 0.123 | 0.249 | cs | 95 | 0.00403 | MV
NA2XS2Y 1x185 RM/25 6/10 kV | 406 | 0.161 | 0.11 | 0.358 | cs | 185 | 0.00403 | MV
NA2XS2Y 1x240 RM/25 6/10 kV | 456 | 0.122 | 0.105 | 0.416 | cs | 240 | 0.00403 | MV
NA2XS2Y 1x150 RM/25 12/20 kV | 250 | 0.206 | 0.116 | 0.319 | cs | 150 | 0.00403 | MV
NA2XS2Y 1x120 RM/25 12/20 kV | 230 | 0.253 | 0.119 | 0.283 | cs | 120 | 0.00403 | MV
NA2XS2Y 1x70 RM/25 12/20 kV | 190 | 0.443 | 0.132 | 0.22 | cs | 70 | 0.00403 | MV
NA2XS2Y 1x150 RM/25 6/10 kV | 360 | 0.206 | 0.11 | 0.315 | cs | 150 | 0.00403 | MV
NA2XS2Y 1x120 RM/25 6/10 kV | 340 | 0.253 | 0.113 | 0.28 | cs | 120 | 0.00403 | MV
NA2XS2Y 1x70 RM/25 6/10 kV | 280 | 0.443 | 0.123 | 0.217 | cs | 70 | 0.00403 | MV
N2XS(FL)2Y 1x120 RM/35 64/110 kV | 112 | 0.153 | 0.166 | 0.366 | cs | 120 | 0.00393 | HV
N2XS(FL)2Y 1x185 RM/35 64/110 kV | 125 | 0.099 | 0.156 | 0.457 | cs | 185 | 0.00393 | HV
N2XS(FL)2Y 1x240 RM/35 64/110 kV | 135 | 0.075 | 0.149 | 0.526 | cs | 240 | 0.00393 | HV
N2XS(FL)2Y 1x300 RM/35 64/110 kV | 144 | 0.06 | 0.144 | 0.588 | cs | 300 | 0.00393 | HV
15-AL1/3-ST1A 0.4 | 11 | 1.8769 | 0.35 | 0.105 | ol | 16 | 0.00403 | LV
24-AL1/4-ST1A 0.4 | 11.25 | 1.2012 | 0.335 | 0.14 | ol | 24 | 0.00403 | LV
48-AL1/8-ST1A 0.4 | 12.2 | 0.5939 | 0.3 | 0.21 | ol | 48 | 0.00403 | LV
94-AL1/15-ST1A 0.4 | 13.2 | 0.306 | 0.29 | 0.35 | ol | 94 | 0.00403 | LV
34-AL1/6-ST1A 10.0 | 9.7 | 0.8342 | 0.36 | 0.17 | ol | 34 | 0.00403 | MV
48-AL1/8-ST1A 10.0 | 10.1 | 0.5939 | 0.35 | 0.21 | ol | 48 | 0.00403 | MV
70-AL1/11-ST1A 10.0 | 10.4 | 0.4132 | 0.339 | 0.29 | ol | 70 | 0.00403 | MV
94-AL1/15-ST1A 10.0 | 10.75 | 0.306 | 0.33 | 0.35 | ol | 94 | 0.00403 | MV
122-AL1/20-ST1A 10.0 | 11.1 | 0.2376 | 0.323 | 0.41 | ol | 122 | 0.00403 | MV
149-AL1/24-ST1A 10.0 | 11.25 | 0.194 | 0.315 | 0.47 | ol | 149 | 0.00403 | MV
34-AL1/6-ST1A 20.0 | 9.15 | 0.8342 | 0.382 | 0.17 | ol | 34 | 0.00403 | MV
48-AL1/8-ST1A 20.0 | 9.5 | 0.5939 | 0.372 | 0.21 | ol | 48 | 0.00403 | MV
70-AL1/11-ST1A 20.0 | 9.7 | 0.4132 | 0.36 | 0.29 | ol | 70 | 0.00403 | MV
94-AL1/15-ST1A 20.0 | 10 | 0.306 | 0.35 | 0.35 | ol | 94 | 0.00403 | MV
122-AL1/20-ST1A 20.0 | 10.3 | 0.2376 | 0.344 | 0.41 | ol | 122 | 0.00403 | MV
149-AL1/24-ST1A 20.0 | 10.5 | 0.194 | 0.337 | 0.47 | ol | 149 | 0.00403 | MV
184-AL1/30-ST1A 20.0 | 10.75 | 0.1571 | 0.33 | 0.535 | ol | 184 | 0.00403 | MV
243-AL1/39-ST1A 20.0 | 11 | 0.1188 | 0.32 | 0.645 | ol | 243 | 0.00403 | MV
48-AL1/8-ST1A 110.0 | 8 | 0.5939 | 0.46 | 0.21 | ol | 48 | 0.00403 | HV
70-AL1/11-ST1A 110.0 | 8.4 | 0.4132 | 0.45 | 0.29 | ol | 70 | 0.00403 | HV
94-AL1/15-ST1A 110.0 | 8.65 | 0.306 | 0.44 | 0.35 | ol | 94 | 0.00403 | HV
122-AL1/20-ST1A 110.0 | 8.5 | 0.2376 | 0.43 | 0.41 | ol | 122 | 0.00403 | HV
149-AL1/24-ST1A 110.0 | 8.75 | 0.194 | 0.41 | 0.47 | ol | 149 | 0.00403 | HV
184-AL1/30-ST1A 110.0 | 8.8 | 0.1571 | 0.4 | 0.535 | ol | 184 | 0.00403 | HV
243-AL1/39-ST1A 110.0 | 9 | 0.1188 | 0.39 | 0.645 | ol | 243 | 0.00403 | HV
305-AL1/39-ST1A 110.0 | 9.2 | 0.0949 | 0.38 | 0.74 | ol | 305 | 0.00403 | HV
490-AL1/64-ST1A 110.0 | 9.75 | 0.059 | 0.37 | 0.96 | ol | 490 | 0.00403 | HV
679-AL1/86-ST1A 110.0 | 9.95 | 0.042 | 0.36 | 1.15 | ol | 679 | 0.00403 | HV
490-AL1/64-ST1A 220.0 | 10 | 0.059 | 0.285 | 0.96 | ol | 490 | 0.00403 | HV
679-AL1/86-ST1A 220.0 | 11.7 | 0.042 | 0.275 | 1.15 | ol | 679 | 0.00403 | HV
490-AL1/64-ST1A 380.0 | 11 | 0.059 | 0.253 | 0.96 | ol | 490 | 0.00403 | HV
679-AL1/86-ST1A 380.0 | 14.6 | 0.042 | 0.25 | 1.15 | ol | 679 | 0.00403 | HV

## trafo_std_types
| i0_percent | pfe_kw | vkr_percent | sn_mva | vn_lv_kv | vn_hv_kv | vk_percent | shift_degree | vector_group | tap_side | tap_neutral | tap_min | tap_max | tap_step_degree | tap_step_percent | tap_phase_shifter
160 MVA 380/110 kV | 0.06 | 60 | 0.25 | 160 | 110 | 380 | 12.2 | 0 | Yy0 | hv | 0 | -9 | 9 | 0 | 1.5 | FALSE
100 MVA 220/110 kV | 0.06 | 55 | 0.26 | 100 | 110 | 220 | 12 | 0 | Yy0 | hv | 0 | -9 | 9 | 0 | 1.5 | FALSE
63 MVA 110/20 kV | 0.04 | 22 | 0.32 | 63 | 20 | 110 | 18 | 150 | YNd5 | hv | 0 | -9 | 9 | 0 | 1.5 | FALSE
40 MVA 110/20 kV | 0.05 | 18 | 0.34 | 40 | 20 | 110 | 16.2 | 150 | YNd5 | hv | 0 | -9 | 9 | 0 | 1.5 | FALSE
25 MVA 110/20 kV | 0.07 | 14 | 0.41 | 25 | 20 | 110 | 12 | 150 | YNd5 | hv | 0 | -9 | 9 | 0 | 1.5 | FALSE
63 MVA 110/10 kV | 0.04 | 22 | 0.32 | 63 | 10 | 110 | 18 | 150 | YNd5 | hv | 0 | -9 | 9 | 0 | 1.5 | FALSE
40 MVA 110/10 kV | 0.05 | 18 | 0.34 | 40 | 10 | 110 | 16.2 | 150 | YNd5 | hv | 0 | -9 | 9 | 0 | 1.5 | FALSE
25 MVA 110/10 kV | 0.07 | 14 | 0.41 | 25 | 10 | 110 | 12 | 150 | YNd5 | hv | 0 | -9 | 9 | 0 | 1.5 | FALSE
0.25 MVA 20/0.4 kV | 0.32 | 0.8 | 1.44 | 0.25 | 0.4 | 20 | 6 | 150 | Yzn5 | hv | 0 | -2 | 2 | 0 | 2.5 | FALSE
0.4 MVA 20/0.4 kV | 0.3375 | 1.35 | 1.425 | 0.4 | 0.4 | 20 | 6 | 150 | Dyn5 | hv | 0 | -2 | 2 | 0 | 2.5 | FALSE
0.63 MVA 20/0.4 kV | 0.2619 | 1.65 | 1.206 | 0.63 | 0.4 | 20 | 6 | 150 | Dyn5 | hv | 0 | -2 | 2 | 0 | 2.5 | FALSE
0.25 MVA 10/0.4 kV | 0.24 | 0.6 | 1.2 | 0.25 | 0.4 | 10 | 4 | 150 | Dyn5 | hv | 0 | -2 | 2 | 0 | 2.5 | FALSE
0.4 MVA 10/0.4 kV | 0.2375 | 0.95 | 1.325 | 0.4 | 0.4 | 10 | 4 | 150 | Dyn5 | hv | 0 | -2 | 2 | 0 | 2.5 | FALSE
0.63 MVA 10/0.4 kV | 0.1873 | 1.18 | 1.0794 | 0.63 | 0.4 | 10 | 4 | 150 | Dyn5 | hv | 0 | -2 | 2 | 0 | 2.5 | FALSE

## trafo3w_std_types
| sn_hv_mva | sn_mv_mva | sn_lv_mva | vn_hv_kv | vn_mv_kv | vn_lv_kv | vk_hv_percent | vk_mv_percent | vk_lv_percent | vkr_hv_percent | vkr_mv_percent | vkr_lv_percent | pfe_kw | i0_percent | shift_mv_degree | shift_lv_degree | vector_group | tap_side | tap_neutral | tap_min | tap_max | tap_step_percent
63/25/38 MVA 110/20/10 kV | 63 | 25 | 38 | 110 | 20 | 10 | 10.4 | 10.4 | 10.4 | 0.28 | 0.32 | 0.35 | 35 | 0.89 | 0 | 0 | YN0yn0yn0 | hv | 0 | -10 | 10 | 1.2
63/25/38 MVA 110/10/10 kV | 63 | 25 | 38 | 110 | 10 | 10 | 10.4 | 10.4 | 10.4 | 0.28 | 0.32 | 0.35 | 35 | 0.89 | 0 | 0 | YN0yn0yn0 | hv | 0 | -10 | 10 | 1.2

## fuse_std_types
| fuse_type | i_rated_a | t_avg | t_min | t_total | x_avg | x_min | x_total
HV 100A | HV 100A | 100 | 0 | [10.0, 3.64, 0.854, 0.281, 0.1, 0.0531, 0.022, 0.01] | [10.0, 4.267, 1.21, 0.403, 0.1, 0.058, 0.022, 0.01] | 0 | [300.0, 350.0, 450.0, 550.0, 700.0, 850.0, 1200.0, 1752.0] | [600.0, 700.0, 900.0, 1150.0, 1665.0, 2000.0, 3000.0, 4313.0]
HV 10A | HV 10A | 10 | 0 | [10.0, 1675.0, 0.344, 0.156, 0.1, 0.0417, 0.0171, 0.01] | [10.0, 1.3, 0.3, 0.155, 0.1, 0.0555, 0.023, 0.01] | 0 | [30.0, 32.0, 35.0, 37.0, 39.0, 50.0, 70.0, 88.0] | [60.0, 70.0, 80.0, 87.0, 94.0, 110.0, 150.0, 216.0]
HV 125A | HV 125A | 125 | 0 | [10.0, 1.82, 0.344, 0.1, 0.0467, 0.0269, 0.01] | [10.0, 2.478, 0.426, 0.1, 0.0427, 0.0211, 0.01] | 0 | [375.0, 500.0, 700.0, 925.0, 1200.0, 1500.0, 2341.0] | [750.0, 1000.0, 1500.0, 2200.0, 3000.0, 4000.0, 5765.0]
HV 160A | HV 160A | 160 | 0 | [10.0, 4.15, 1.03, 0.198, 0.1, 0.051, 0.0172, 0.01] | [10.0, 2.3, 0.734, 0.274, 0.1, 0.046, 0.0177, 0.01] | 0 | [480.0, 550.0, 700.0, 1000.0, 1260.0, 1600.0, 2500.0, 3227.0] | [960.0, 1300.0, 1700.0, 2200.0, 2996.0, 4000.0, 6000.0, 7946.0]
HV 16A | HV 16A | 16 | 0 | [10.0, 0.352, 0.164, 0.1, 0.0649, 0.0342, 0.01] | [10.0, 2.34, 0.722, 0.181, 0.1, 0.055, 0.0296, 0.01] | 0 | [48.0, 60.0, 65.0, 71.0, 80.0, 100.0, 162.0] | [96.0, 110.0, 125.0, 150.0, 168.0, 200.0, 250.0, 398.0]
HV 200A | HV 200A | 200 | 0 | [10.0, 4.267, 1.21, 0.403, 0.1, 0.058, 0.022, 0.01] | [10.0, 3.73, 1.654, 0.328, 0.1, 0.0531, 0.019, 0.01] | 0 | [600.0, 700.0, 900.0, 1150.0, 1665.0, 2000.0, 3000.0, 4313.0] | [1200.0, 1500.0, 1800.0, 2700.0, 3960.0, 5000.0, 7500.0, 10620.0]
HV 20A | HV 20A | 20 | 0 | [10.0, 1.3, 0.3, 0.155, 0.1, 0.0555, 0.023, 0.01] | [10.0, 1.3, 0.161, 0.1, 0.0611, 0.0399, 0.0141, 0.01] | 0 | [60.0, 70.0, 80.0, 87.0, 94.0, 110.0, 150.0, 216.0] | [120.0, 150.0, 200.0, 223.0, 260.0, 300.0, 450.0, 532.0]
HV 25A | HV 25A | 25 | 0 | [10.0, 2.512, 0.833, 0.299, 0.1, 0.0372, 0.0223, 0.01] | [10.0, 3.125, 0.597, 0.198, 0.1, 0.0378, 0.022, 0.01] | 0 | [75.0, 82.0, 90.0, 100.0, 124.0, 170.0, 200.0, 289.0] | [150.0, 170.0, 210.0, 250.0, 294.0, 400.0, 500.0, 711.0]
HV 31.5A | HV 31.5A | 31.5 | 0 | [10.0, 2.34, 0.722, 0.181, 0.1, 0.055, 0.0296, 0.01] | [10.0, 2.84, 0.368, 0.164, 0.1, 0.0621, 0.0378, 0.0195, 0.01] | 0 | [95.0, 110.0, 125.0, 150.0, 165.0, 200.0, 250.0, 390.0] | [189.0, 220.0, 300.0, 350.0, 393.0, 450.0, 530.0, 700.0, 960.0]
HV 40A | HV 40A | 40 | 0 | [10.0, 1.3, 0.161, 0.1, 0.0611, 0.0399, 0.0141, 0.01] | [10.0, 2.05, 0.369, 0.198, 0.1, 0.051, 0.0298, 0.01] | 0 | [120.0, 150.0, 200.0, 223.0, 260.0, 300.0, 450.0, 532.0] | [240.0, 300.0, 400.0, 450.0, 530.0, 650.0, 800.0, 1311.0]
HV 50A | HV 50A | 50 | 0 | [10.0, 3.215, 0.597, 0.198, 0.1, 0.0378, 0.022, 0.01] | [10.0, 3.64, 0.854, 0.281, 0.1, 0.0531, 0.022, 0.01] | 0 | [150.0, 170.0, 210.0, 250.0, 294.0, 400.0, 500.0, 711.0] | [300.0, 350.0, 450.0, 550.0, 700.0, 850.0, 1200.0, 1752.0]
HV 6.3A | HV 6.3A | 6.3 | 0 | [10.0, 1.39, 0.344, 0.168, 0.1, 0.056, 0.0263, 0.01] | [10.0, 1.711, 0.516, 0.198, 0.1, 0.0634, 0.0303, 0.01] | 0 | [19.0, 19.5, 20.4, 20.8, 22.0, 25.0, 32.0, 48.0] | [38.0, 40.0, 43.0, 48.0, 53.0, 60.0, 75.0, 118.0]
HV 63A | HV 63A | 63 | 0 | [10.0, 2.84, 0.368, 0.164, 0.1, 0.0621, 0.0378, 0.0195, 0.01] | [10.0, 1.82, 0.344, 0.1, 0.0467, 0.0269, 0.01] | 0 | [189.0, 220.0, 300.0, 350.0, 393.0, 450.0, 530.0, 700.0, 961.0] | [378.0, 500.0, 700.0, 934.0, 1200.0, 1500.0, 2366.0]
HV 80A | HV 80A | 80 | 0 | [10.0, 2.05, 0.369, 0.198, 0.1, 0.051, 0.0298, 0.01] | [10.0, 4.15, 1.03, 0.198, 0.1, 0.051, 0.0172, 0.01] | 0 | [240.0, 300.0, 400.0, 450.0, 530.0, 650.0, 800.0, 1311.0] | [480.0, 550.0, 700.0, 1000.0, 1260.0, 1600.0, 2500.0, 3227.0]
Siemens NH-1-100 | Siemens NH-1-100 | 100 | [5400.0, 2000.0, 400.0, 20.0, 1.0, 0.2, 0.012, 0.004] | 0 | 0 | [150.0, 190.0, 250.0, 430.0, 900.0, 1250.0, 2700.0, 3600.0] | 0 | 0
Siemens NH-1-125 | Siemens NH-1-125 | 125 | [4800.0, 120.0, 7.0, 0.1, 0.004] | 0 | 0 | [180.0, 400.0, 740.0, 2000.0, 4250.0] | 0 | 0
Siemens NH-1-16 | Siemens NH-1-16 | 16 | [4000.0, 400.0, 2.0, 0.1, 0.04, 0.01] | 0 | 0 | [26.0, 35.0, 75.0, 150.0, 200.0, 300.0] | 0 | 0
Siemens NH-1-160 | Siemens NH-1-160 | 160 | [4800.0, 120.0, 7.0, 0.1, 0.004] | 0 | 0 | [210.0, 500.0, 900.0, 2300.0, 5000.0] | 0 | 0
Siemens NH-1-25 | Siemens NH-1-25 | 25 | [4000.0, 1000.0, 10.0, 0.2, 0.02, 0.01] | 0 | 0 | [40.0, 50.0, 100.0, 210.0, 400.0, 500.0] | 0 | 0
Siemens NH-1-50 | Siemens NH-1-50 | 50 | [4000.0, 40.0, 4.0, 1.0, 0.02, 0.01] | 0 | 0 | [86.0, 200.0, 300.0, 400.0, 1000.0, 1280.0] | 0 | 0
Siemens NH-1-63 | Siemens NH-1-63 | 63 | [4000.0, 100.0, 10.0, 2.0, 0.04, 0.01] | 0 | 0 | [100.0, 200.0, 300.0, 400.0, 1000.0, 1500.0] | 0 | 0
Siemens NH-1-80 | Siemens NH-1-80 | 80 | [4800.0, 120.0, 7.0, 0.1, 0.01] | 0 | 0 | [150.58, 250.0, 450.0, 1150.0, 2470.0] | 0 | 0
Siemens NH-2-1000 | Siemens NH-2-1000 | 1000 | [4800.0, 120.0, 7.0, 0.1, 0.004] | 0 | 0 | [1900.0, 3500.0, 8400.0, 24000.0, 52000.0] | 0 | 0
Siemens NH-2-200 | Siemens NH-2-200 | 200 | [4800.0, 120.0, 7.0, 0.1, 0.004] | 0 | 0 | [280.0, 650.0, 1200.0, 3000.0, 7000.0] | 0 | 0
Siemens NH-2-224 | Siemens NH-2-224 | 224 | [4800.0, 120.0, 7.0, 0.2, 0.04, 0.004] | 0 | 0 | [400.0, 750.0, 1453.0, 3025.0, 4315.0, 7600.0] | 0 | 0
Siemens NH-2-250 | Siemens NH-2-250 | 250 | [4800.0, 120.0, 7.0, 0.1, 0.004] | 0 | 0 | [450.0, 800.0, 1650.0, 4000.0, 8500.0] | 0 | 0
Siemens NH-2-315 | Siemens NH-2-315 | 315 | [4800.0, 120.0, 7.0, 0.1, 0.004] | 0 | 0 | [550.0, 920.0, 1900.0, 5000.0, 11000.0] | 0 | 0
Siemens NH-2-355 | Siemens NH-2-355 | 355 | [4800.0, 120.0, 6.0, 0.1, 0.004] | 0 | 0 | [650.0, 1116.27, 2350.0, 5840.0, 12790.0] | 0 | 0
Siemens NH-2-400 | Siemens NH-2-400 | 400 | [4800.0, 120.0, 7.0, 0.1, 0.004] | 0 | 0 | [720.0, 1350.0, 2800.0, 6500.0, 15000.0] | 0 | 0
Siemens NH-2-425 | Siemens NH-2-425 | 425 | [4800.0, 120.0, 7.0, 0.1, 0.004] | 0 | 0 | [850.0, 1500.0, 3050.0, 7500.0, 16500.0] | 0 | 0
Siemens NH-2-630 | Siemens NH-2-630 | 630 | [4800.0, 120.0, 7.0, 0.1, 0.004] | 0 | 0 | [1200.0, 2000.0, 4800.0, 12000.0, 26000.0] | 0 | 0

## dtypes
| element | column | dtype
0 | bus | name | object
1 | bus | vn_kv | float64
2 | bus | type | object
3 | bus | zone | object
4 | bus | in_service | bool
5 | load | name | object
6 | load | bus | uint32
7 | load | p_mw | float64
8 | load | q_mvar | float64
9 | load | const_z_percent | float64
10 | load | const_i_percent | float64
11 | load | sn_mva | float64
12 | load | scaling | float64
13 | load | in_service | bool
14 | load | type | object
15 | ext_grid | name | object
16 | ext_grid | bus | uint32
17 | ext_grid | vm_pu | float64
18 | ext_grid | va_degree | float64
19 | ext_grid | slack_weight | float64
20 | ext_grid | in_service | bool
21 | line | name | object
22 | line | std_type | object
23 | line | from_bus | uint32
24 | line | to_bus | uint32
25 | line | length_km | float64
26 | line | r_ohm_per_km | float64
27 | line | x_ohm_per_km | float64
28 | line | c_nf_per_km | float64
29 | line | g_us_per_km | float64
30 | line | max_i_ka | float64
31 | line | df | float64
32 | line | parallel | uint32
33 | line | type | object
34 | line | in_service | bool
35 | trafo | name | object
36 | trafo | std_type | object
37 | trafo | hv_bus | uint32
38 | trafo | lv_bus | uint32
39 | trafo | sn_mva | float64
40 | trafo | vn_hv_kv | float64
41 | trafo | vn_lv_kv | float64
42 | trafo | vk_percent | float64
43 | trafo | vkr_percent | float64
44 | trafo | pfe_kw | float64
45 | trafo | i0_percent | float64
46 | trafo | shift_degree | float64
47 | trafo | tap_side | object
48 | trafo | tap_neutral | int32
49 | trafo | tap_min | int32
50 | trafo | tap_max | int32
51 | trafo | tap_step_percent | float64
52 | trafo | tap_step_degree | float64
53 | trafo | tap_pos | int32
54 | trafo | tap_phase_shifter | bool
55 | trafo | parallel | uint32
56 | trafo | df | float64
57 | trafo | in_service | bool
58 | line_geodata | coords | object
59 | bus_geodata | x | float64
60 | bus_geodata | y | float64
61 | bus_geodata | coords | object

## parameters
| version | format_version | converged | OPF_converged | name | f_hz | sn_mva
0 | 2.14.6 | 2.14.0 | FALSE | FALSE |  | 50 | 1