## bus
| name | vn_kv | type | zone | in_service
0 | bus_LV_6421-42_0_5_node_0 | 0.4 | n |  | TRUE
1 | bus_LV_6421-42_0_5_node_1 | 0.4 | n |  | TRUE
2 | bus_LV_6421-42_0_5_node_4 | 0.4 | n |  | TRUE
3 | bus_LV_6421-42_0_5_node_5 | 0.4 | n |  | TRUE
4 | bus_LV_6421-42_0_5_node_7 | 0.4 | n |  | TRUE
5 | bus_LV_6421-42_0_5_node_10 | 0.4 | n |  | TRUE
6 | bus_LV_6421-42_0_5_node_9 | 0.4 | n |  | TRUE
7 | bus_LV_6421-42_0_5_node_6 | 0.4 | n |  | TRUE
8 | bus_LV_6421-42_0_5_node_74 | 0.4 | n |  | TRUE
9 | bus_LV_6421-42_0_5_node_3 | 0.4 | n |  | TRUE
10 | bus_LV_6421-42_0_5_node_11 | 0.4 | n |  | TRUE
11 | bus_LV_6421-42_0_5_node_49 | 0.4 | n |  | TRUE
12 | bus_LV_6421-42_0_5_node_48 | 0.4 | n |  | TRUE
13 | bus_LV_6421-42_0_5_node_46 | 0.4 | n |  | TRUE
14 | bus_LV_6421-42_0_5_node_36 | 0.4 | n |  | TRUE
15 | bus_LV_6421-42_0_5_node_37 | 0.4 | n |  | TRUE
16 | bus_LV_6421-42_0_5_node_35 | 0.4 | n |  | TRUE
17 | bus_LV_6421-42_0_5_node_12 | 0.4 | n |  | TRUE
18 | bus_LV_6421-42_0_5_node_13 | 0.4 | n |  | TRUE
19 | bus_LV_6421-42_0_5_node_14 | 0.4 | n |  | TRUE
20 | bus_LV_6421-42_0_5_node_15 | 0.4 | n |  | TRUE
21 | bus_LV_6421-42_0_5_node_16 | 0.4 | n |  | TRUE
22 | bus_LV_6421-42_0_5_node_17 | 0.4 | n |  | TRUE
23 | bus_LV_6421-42_0_5_node_18 | 0.4 | n |  | TRUE
24 | bus_LV_6421-42_0_5_node_19 | 0.4 | n |  | TRUE
25 | bus_LV_6421-42_0_5_node_23 | 0.4 | n |  | TRUE
26 | bus_LV_6421-42_0_5_node_24 | 0.4 | n |  | TRUE
27 | bus_LV_6421-42_0_5_node_25 | 0.4 | n |  | TRUE
28 | bus_LV_6421-42_0_5_node_34 | 0.4 | n |  | TRUE
29 | bus_LV_6421-42_0_5_node_22 | 0.4 | n |  | TRUE
30 | bus_LV_6421-42_0_5_node_26 | 0.4 | n |  | TRUE
31 | bus_LV_6421-42_0_5_node_27 | 0.4 | n |  | TRUE
32 | bus_LV_6421-42_0_5_node_28 | 0.4 | n |  | TRUE
33 | bus_LV_6421-42_0_5_node_29 | 0.4 | n |  | TRUE
34 | bus_LV_6421-42_0_5_node_30 | 0.4 | n |  | TRUE
35 | bus_LV_6421-42_0_5_node_31 | 0.4 | n |  | TRUE
36 | bus_LV_6421-42_0_5_node_32 | 0.4 | n |  | TRUE
37 | bus_LV_6421-42_0_5_node_33 | 0.4 | n |  | TRUE
38 | bus_LV_6421-42_0_5_node_71 | 0.4 | n |  | TRUE
39 | bus_LV_6421-42_0_5_node_68 | 0.4 | n |  | TRUE
40 | bus_LV_6421-42_0_5_node_75 | 0.4 | n |  | TRUE
41 | bus_LV_6421-42_0_5_node_70 | 0.4 | n |  | TRUE
42 | bus_LV_6421-42_0_5_node_66 | 0.4 | n |  | TRUE
43 | bus_LV_6421-42_0_5_node_39 | 0.4 | n |  | TRUE
44 | bus_LV_6421-42_0_5_node_38 | 0.4 | n |  | TRUE
45 | bus_LV_6421-42_0_5_node_43 | 0.4 | n |  | TRUE
46 | bus_LV_6421-42_0_5_node_40 | 0.4 | n |  | TRUE
47 | bus_LV_6421-42_0_5_node_50 | 0.4 | n |  | TRUE
48 | bus_LV_6421-42_0_5_node_51 | 0.4 | n |  | TRUE
49 | bus_LV_6421-42_0_5_node_45 | 0.4 | n |  | TRUE
50 | bus_LV_6421-42_0_5_node_41 | 0.4 | n |  | TRUE
51 | bus_LV_6421-42_0_5_node_42 | 0.4 | n |  | TRUE
52 | bus_LV_6421-42_0_5_node_56 | 0.4 | n |  | TRUE
53 | bus_LV_6421-42_0_5_node_73 | 0.4 | n |  | TRUE
54 | bus_LV_6421-42_0_5_node_53 | 0.4 | n |  | TRUE
55 | bus_LV_6421-42_0_5_node_44 | 0.4 | n |  | TRUE
56 | bus_LV_6421-42_0_5_node_47 | 0.4 | n |  | TRUE
57 | bus_LV_6421-42_0_5_node_52 | 0.4 | n |  | TRUE
58 | bus_LV_6421-42_0_5_node_72 | 0.4 | n |  | TRUE
59 | bus_LV_6421-42_0_5_node_54 | 0.4 | n |  | TRUE
60 | bus_LV_6421-42_0_5_node_67 | 0.4 | n |  | TRUE
61 | bus_LV_6421-42_0_5_node_55 | 0.4 | n |  | TRUE
62 | bus_LV_6421-42_0_5_node_57 | 0.4 | n |  | TRUE
63 | bus_LV_6421-42_0_5_node_58 | 0.4 | n |  | TRUE
64 | bus_LV_6421-42_0_5_node_59 | 0.4 | n |  | TRUE
65 | bus_LV_6421-42_0_5_node_60 | 0.4 | n |  | TRUE
66 | bus_LV_6421-42_0_5_node_61 | 0.4 | n |  | TRUE
67 | bus_LV_6421-42_0_5_node_64 | 0.4 | n |  | TRUE
68 | bus_LV_6421-42_0_5_node_62 | 0.4 | n |  | TRUE
69 | bus_LV_6421-42_0_5_node_63 | 0.4 | n |  | TRUE
70 | bus_LV_6421-42_0_5_node_65 | 0.4 | n |  | TRUE
71 | bus_LV_6421-42_0_5_node_69 | 0.4 | n |  | TRUE
72 | bus_MV_335_0_node_134 | 20 | n |  | TRUE

## load
| name | bus | p_mw | q_mvar | const_z_percent | const_i_percent | sn_mva | scaling | in_service | type
0 | LV_6421-42_0_5_load_0 | 0 | 0.072335 | 0.018129 | 0 | 0 |  | 1 | TRUE | wye
1 | LV_6421-42_0_5_load_7 | 4 | 0.0015457 | 0.00038739 | 0 | 0 |  | 1 | TRUE | wye
2 | LV_6421-42_0_5_load_9 | 6 | 0.090579 | 0.022701 | 0 | 0 |  | 1 | TRUE | wye
3 | LV_6421-42_0_5_load_74 | 8 | 0.001737 | 0.00043534 | 0 | 0 |  | 1 | TRUE | wye
4 | LV_6421-42_0_5_load_3 | 9 | 0.0019218 | 0.00048166 | 0 | 0 |  | 1 | TRUE | wye
5 | LV_6421-42_0_5_load_11 | 10 | 0.0047474 | 0.0011898 | 0 | 0 |  | 1 | TRUE | wye
6 | LV_6421-42_0_5_load_48 | 12 | 0.0031921 | 0.00080002 | 0 | 0 |  | 1 | TRUE | wye
7 | LV_6421-42_0_5_load_35 | 16 | 0.0019389 | 0.00048594 | 0 | 0 |  | 1 | TRUE | wye
8 | LV_6421-42_0_5_load_12 | 17 | 0.011428 | 0.0028642 | 0 | 0 |  | 1 | TRUE | wye
9 | LV_6421-42_0_5_load_13 | 18 | 0.015353 | 0.0038477 | 0 | 0 |  | 1 | TRUE | wye
10 | LV_6421-42_0_5_load_14 | 19 | 0.0021412 | 0.00053665 | 0 | 0 |  | 1 | TRUE | wye
11 | LV_6421-42_0_5_load_15 | 20 | 0.02202 | 0.0055188 | 0 | 0 |  | 1 | TRUE | wye
12 | LV_6421-42_0_5_load_16 | 21 | 0.0036429 | 0.00091301 | 0 | 0 |  | 1 | TRUE | wye
13 | LV_6421-42_0_5_load_17 | 22 | 0.070498 | 0.017668 | 0 | 0 |  | 1 | TRUE | wye
14 | LV_6421-42_0_5_load_19 | 24 | 0.0080987 | 0.0020297 | 0 | 0 |  | 1 | TRUE | wye
15 | LV_6421-42_0_5_load_24 | 26 | 0.0015915 | 0.00039886 | 0 | 0 |  | 1 | TRUE | wye
16 | LV_6421-42_0_5_load_25 | 27 | 0.0012519 | 0.00031375 | 0 | 0 |  | 1 | TRUE | wye
17 | LV_6421-42_0_5_load_34 | 28 | 0.0015971 | 0.00040028 | 0 | 0 |  | 1 | TRUE | wye
18 | LV_6421-42_0_5_load_22 | 29 | 0.0014215 | 0.00035626 | 0 | 0 |  | 1 | TRUE | wye
19 | LV_6421-42_0_5_load_26 | 30 | 0.014528 | 0.003641 | 0 | 0 |  | 1 | TRUE | wye
20 | LV_6421-42_0_5_load_27 | 31 | 0.0013526 | 0.00033898 | 0 | 0 |  | 1 | TRUE | wye
21 | LV_6421-42_0_5_load_28 | 32 | 0.006159 | 0.0015436 | 0 | 0 |  | 1 | TRUE | wye
22 | LV_6421-42_0_5_load_29 | 33 | 0.0099634 | 0.0024971 | 0 | 0 |  | 1 | TRUE | wye
23 | LV_6421-42_0_5_load_30 | 34 | 0.0009811 | 0.00024589 | 0 | 0 |  | 1 | TRUE | wye
24 | LV_6421-42_0_5_load_31 | 35 | 0.021875 | 0.0054824 | 0 | 0 |  | 1 | TRUE | wye
25 | LV_6421-42_0_5_load_32 | 36 | 0.0045056 | 0.0011292 | 0 | 0 |  | 1 | TRUE | wye
26 | LV_6421-42_0_5_load_71 | 38 | 0.0067636 | 0.0016951 | 0 | 0 |  | 1 | TRUE | wye
27 | LV_6421-42_0_5_load_75 | 40 | 0.00027574 | 6.9107e-05 | 0 | 0 |  | 1 | TRUE | wye
28 | LV_6421-42_0_5_load_70 | 41 | 0.0032755 | 0.00082091 | 0 | 0 |  | 1 | TRUE | wye
29 | LV_6421-42_0_5_load_39 | 43 | 0.0017963 | 0.0004502 | 0 | 0 |  | 1 | TRUE | wye
30 | LV_6421-42_0_5_load_38 | 44 | 0.0016384 | 0.00041063 | 0 | 0 |  | 1 | TRUE | wye
31 | LV_6421-42_0_5_load_50 | 47 | 0.0019069 | 0.00047791 | 0 | 0 |  | 1 | TRUE | wye
32 | LV_6421-42_0_5_load_51 | 48 | 0.0029901 | 0.00074939 | 0 | 0 |  | 1 | TRUE | wye
33 | LV_6421-42_0_5_load_45 | 49 | 0.0032218 | 0.00080747 | 0 | 0 |  | 1 | TRUE | wye
34 | LV_6421-42_0_5_load_41 | 50 | 0.0023932 | 0.00059978 | 0 | 0 |  | 1 | TRUE | wye
35 | LV_6421-42_0_5_load_42 | 51 | 0.0023931 | 0.00059978 | 0 | 0 |  | 1 | TRUE | wye
36 | LV_6421-42_0_5_load_56 | 52 | 0.0025154 | 0.00063042 | 0 | 0 |  | 1 | TRUE | wye
37 | LV_6421-42_0_5_load_73 | 53 | 0.0028039 | 0.00070272 | 0 | 0 |  | 1 | TRUE | wye
38 | LV_6421-42_0_5_load_53 | 54 | 0.0045115 | 0.0011307 | 0 | 0 |  | 1 | TRUE | wye
39 | LV_6421-42_0_5_load_44 | 55 | 0.0037837 | 0.00094827 | 0 | 0 |  | 1 | TRUE | wye
40 | LV_6421-42_0_5_load_47 | 56 | 0.0029382 | 0.00073638 | 0 | 0 |  | 1 | TRUE | wye
41 | LV_6421-42_0_5_load_52 | 57 | 0.0018333 | 0.00045947 | 0 | 0 |  | 1 | TRUE | wye
42 | LV_6421-42_0_5_load_72 | 58 | 0.0026797 | 0.00067159 | 0 | 0 |  | 1 | TRUE | wye
43 | LV_6421-42_0_5_load_67 | 60 | 0.0045245 | 0.0011339 | 0 | 0 |  | 1 | TRUE | wye
44 | LV_6421-42_0_5_load_55 | 61 | 0.0043459 | 0.0010892 | 0 | 0 |  | 1 | TRUE | wye
45 | LV_6421-42_0_5_load_57 | 62 | 0.0040847 | 0.0010237 | 0 | 0 |  | 1 | TRUE | wye
46 | LV_6421-42_0_5_load_58 | 63 | 0.0038798 | 0.00097237 | 0 | 0 |  | 1 | TRUE | wye
47 | LV_6421-42_0_5_load_60 | 65 | 0.011435 | 0.002866 | 0 | 0 |  | 1 | TRUE | wye
48 | LV_6421-42_0_5_load_61 | 66 | 0.0015836 | 0.00039689 | 0 | 0 |  | 1 | TRUE | wye
49 | LV_6421-42_0_5_load_62 | 68 | 0.003322 | 0.00083257 | 0 | 0 |  | 1 | TRUE | wye
50 | LV_6421-42_0_5_load_63 | 69 | 0.0026399 | 0.00066163 | 0 | 0 |  | 1 | TRUE | wye
51 | LV_6421-42_0_5_load_65 | 70 | 0.0026431 | 0.00066241 | 0 | 0 |  | 1 | TRUE | wye
52 | LV_6421-42_0_5_load_69 | 71 | 0.0095428 | 0.0023917 | 0 | 0 |  | 1 | TRUE | wye

## ext_grid
| name | bus | vm_pu | va_degree | slack_weight | in_service
0 |  | 3 | 1 | 0 | 1 | TRUE

## line
| name | std_type | from_bus | to_bus | length_km | r_ohm_per_km | x_ohm_per_km | c_nf_per_km | g_us_per_km | max_i_ka | df | parallel | type | in_service
0 | LV_6421-42_0_5_line_0 |  | 0 | 1 | 0.025588 | 0.125 | 0.08 | 261 | 0 | 0.364 | 1 | 1 | cs | TRUE
1 | LV_6421-42_0_5_line_1 |  | 1 | 2 | 0.006069 | 0.125 | 0.08 | 261 | 0 | 0.364 | 1 | 1 | cs | TRUE
2 | LV_6421-42_0_5_line_2 |  | 1 | 3 | 0.029654 | 0.125 | 0.08 | 261 | 0 | 0.364 | 1 | 1 | cs | TRUE
3 | LV_6421-42_0_5_line_3 |  | 2 | 4 | 0.072419 | 0.125 | 0.08 | 261 | 0 | 0.364 | 1 | 1 | cs | TRUE
4 | LV_6421-42_0_5_line_4 |  | 3 | 5 | 0.01641 | 0.125 | 0.08 | 261 | 0 | 0.364 | 1 | 3 | cs | TRUE
5 | LV_6421-42_0_5_line_5 |  | 3 | 6 | 0.019892 | 0.125 | 0.08 | 261 | 0 | 0.364 | 1 | 1 | cs | TRUE
6 | LV_6421-42_0_5_line_6 |  | 4 | 9 | 0.089311 | 0.125 | 0.08 | 261 | 0 | 0.364 | 1 | 1 | cs | TRUE
7 | LV_6421-42_0_5_line_7 |  | 5 | 10 | 0.0042703 | 0.125 | 0.08 | 261 | 0 | 0.364 | 1 | 3 | cs | TRUE
8 | LV_6421-42_0_5_line_8 |  | 5 | 7 | 0.014984 | 0.125 | 0.08 | 261 | 0 | 0.364 | 1 | 1 | cs | TRUE
9 | LV_6421-42_0_5_line_9 |  | 7 | 8 | 0.018391 | 0.125 | 0.08 | 261 | 0 | 0.364 | 1 | 1 | cs | TRUE
10 | LV_6421-42_0_5_line_10 |  | 8 | 11 | 0.016311 | 0.125 | 0.08 | 261 | 0 | 0.364 | 1 | 1 | cs | TRUE
11 | LV_6421-42_0_5_line_11 |  | 10 | 14 | 0.021858 | 0.125 | 0.08 | 261 | 0 | 0.364 | 1 | 3 | cs | TRUE
12 | LV_6421-42_0_5_line_12 |  | 11 | 13 | 0.033518 | 0.125 | 0.08 | 261 | 0 | 0.364 | 1 | 1 | cs | TRUE
13 | LV_6421-42_0_5_line_13 |  | 12 | 13 | 0.010927 | 0.125 | 0.08 | 261 | 0 | 0.364 | 1 | 1 | cs | TRUE
14 | LV_6421-42_0_5_line_14 |  | 13 | 56 | 0.019904 | 0.125 | 0.08 | 261 | 0 | 0.364 | 1 | 1 | cs | TRUE
15 | LV_6421-42_0_5_line_15 |  | 13 | 55 | 0.013171 | 0.125 | 0.08 | 261 | 0 | 0.364 | 1 | 1 | cs | TRUE
16 | LV_6421-42_0_5_line_16 |  | 14 | 15 | 0.014379 | 0.125 | 0.08 | 261 | 0 | 0.364 | 1 | 1 | cs | TRUE
17 | LV_6421-42_0_5_line_17 |  | 14 | 16 | 0.023015 | 0.125 | 0.08 | 261 | 0 | 0.364 | 1 | 3 | cs | TRUE
18 | LV_6421-42_0_5_line_18 |  | 15 | 43 | 0.0078116 | 0.125 | 0.08 | 261 | 0 | 0.364 | 1 | 1 | cs | TRUE
19 | LV_6421-42_0_5_line_19 |  | 16 | 32 | 0.02089 | 0.125 | 0.08 | 261 | 0 | 0.364 | 1 | 3 | cs | TRUE
20 | LV_6421-42_0_5_line_20 |  | 17 | 18 | 0.015576 | 0.125 | 0.08 | 261 | 0 | 0.364 | 1 | 1 | cs | TRUE
21 | LV_6421-42_0_5_line_21 |  | 17 | 19 | 0.015347 | 0.125 | 0.08 | 261 | 0 | 0.364 | 1 | 1 | cs | TRUE
22 | LV_6421-42_0_5_line_22 |  | 18 | 20 | 0.0077005 | 0.125 | 0.08 | 261 | 0 | 0.364 | 1 | 1 | cs | TRUE
23 | LV_6421-42_0_5_line_23 |  | 19 | 21 | 0.0094313 | 0.125 | 0.08 | 261 | 0 | 0.364 | 1 | 1 | cs | TRUE
24 | LV_6421-42_0_5_line_24 |  | 20 | 22 | 0.0015361 | 0.125 | 0.08 | 261 | 0 | 0.364 | 1 | 1 | cs | TRUE
25 | LV_6421-42_0_5_line_25 |  | 21 | 23 | 0.041721 | 0.125 | 0.08 | 261 | 0 | 0.364 | 1 | 1 | cs | TRUE
26 | LV_6421-42_0_5_line_26 |  | 21 | 24 | 0.054658 | 0.125 | 0.08 | 261 | 0 | 0.364 | 1 | 1 | cs | TRUE
27 | LV_6421-42_0_5_line_27 |  | 23 | 25 | 0.004454 | 0.125 | 0.08 | 261 | 0 | 0.364 | 1 | 1 | cs | TRUE
28 | LV_6421-42_0_5_line_28 |  | 23 | 26 | 0.011083 | 0.125 | 0.08 | 261 | 0 | 0.364 | 1 | 1 | cs | TRUE
29 | LV_6421-42_0_5_line_29 |  | 25 | 27 | 0.019135 | 0.125 | 0.08 | 261 | 0 | 0.364 | 1 | 1 | cs | TRUE
30 | LV_6421-42_0_5_line_30 |  | 26 | 28 | 0.0087257 | 0.125 | 0.08 | 261 | 0 | 0.364 | 1 | 1 | cs | TRUE
31 | LV_6421-42_0_5_line_31 |  | 27 | 30 | 0.034449 | 0.125 | 0.08 | 261 | 0 | 0.364 | 1 | 2 | cs | TRUE
32 | LV_6421-42_0_5_line_32 |  | 28 | 29 | 0.02937 | 0.125 | 0.08 | 261 | 0 | 0.364 | 1 | 1 | cs | TRUE
33 | LV_6421-42_0_5_line_33 |  | 30 | 31 | 0.0074902 | 0.125 | 0.08 | 261 | 0 | 0.364 | 1 | 3 | cs | TRUE
34 | LV_6421-42_0_5_line_34 |  | 31 | 32 | 0.0073017 | 0.125 | 0.08 | 261 | 0 | 0.364 | 1 | 3 | cs | TRUE
35 | LV_6421-42_0_5_line_35 |  | 33 | 34 | 0.021231 | 0.125 | 0.08 | 261 | 0 | 0.364 | 1 | 1 | cs | TRUE
36 | LV_6421-42_0_5_line_36 |  | 33 | 35 | 0.051643 | 0.125 | 0.08 | 261 | 0 | 0.364 | 1 | 1 | cs | TRUE
37 | LV_6421-42_0_5_line_37 |  | 35 | 36 | 0.029959 | 0.125 | 0.08 | 261 | 0 | 0.364 | 1 | 1 | cs | TRUE
38 | LV_6421-42_0_5_line_38 |  | 36 | 37 | 0.019312 | 0.125 | 0.08 | 261 | 0 | 0.364 | 1 | 1 | cs | TRUE
39 | LV_6421-42_0_5_line_39 |  | 37 | 38 | 0.05672 | 0.125 | 0.08 | 261 | 0 | 0.364 | 1 | 1 | cs | TRUE
40 | LV_6421-42_0_5_line_40 |  | 37 | 39 | 0.039787 | 0.125 | 0.08 | 261 | 0 | 0.364 | 1 | 1 | cs | TRUE
41 | LV_6421-42_0_5_line_41 |  | 38 | 40 | 0.045047 | 0.125 | 0.08 | 261 | 0 | 0.364 | 1 | 1 | cs | TRUE
42 | LV_6421-42_0_5_line_42 |  | 39 | 41 | 0.023495 | 0.125 | 0.08 | 261 | 0 | 0.364 | 1 | 1 | cs | TRUE
43 | LV_6421-42_0_5_line_43 |  | 39 | 42 | 0.004574 | 0.125 | 0.08 | 261 | 0 | 0.364 | 1 | 1 | cs | TRUE
44 | LV_6421-42_0_5_line_44 |  | 42 | 71 | 0.024331 | 0.125 | 0.08 | 261 | 0 | 0.364 | 1 | 1 | cs | TRUE
45 | LV_6421-42_0_5_line_45 |  | 42 | 67 | 0.042447 | 0.125 | 0.08 | 261 | 0 | 0.364 | 1 | 1 | cs | TRUE
46 | LV_6421-42_0_5_line_46 |  | 43 | 46 | 0.024231 | 0.125 | 0.08 | 261 | 0 | 0.364 | 1 | 1 | cs | TRUE
47 | LV_6421-42_0_5_line_47 |  | 44 | 45 | 0.017948 | 0.125 | 0.08 | 261 | 0 | 0.364 | 1 | 1 | cs | TRUE
48 | LV_6421-42_0_5_line_48 |  | 45 | 47 | 0.058431 | 0.125 | 0.08 | 261 | 0 | 0.364 | 1 | 1 | cs | TRUE
49 | LV_6421-42_0_5_line_49 |  | 45 | 48 | 0.018526 | 0.125 | 0.08 | 261 | 0 | 0.364 | 1 | 1 | cs | TRUE
50 | LV_6421-42_0_5_line_50 |  | 45 | 49 | 0.015079 | 0.125 | 0.08 | 261 | 0 | 0.364 | 1 | 1 | cs | TRUE
51 | LV_6421-42_0_5_line_51 |  | 46 | 50 | 0.017183 | 0.125 | 0.08 | 261 | 0 | 0.364 | 1 | 1 | cs | TRUE
52 | LV_6421-42_0_5_line_52 |  | 47 | 53 | 0.046279 | 0.125 | 0.08 | 261 | 0 | 0.364 | 1 | 1 | cs | TRUE
53 | LV_6421-42_0_5_line_53 |  | 48 | 54 | 0.01894 | 0.125 | 0.08 | 261 | 0 | 0.364 | 1 | 1 | cs | TRUE
54 | LV_6421-42_0_5_line_54 |  | 49 | 55 | 0.019517 | 0.125 | 0.08 | 261 | 0 | 0.364 | 1 | 1 | cs | TRUE
55 | LV_6421-42_0_5_line_55 |  | 50 | 51 | 0.021775 | 0.125 | 0.08 | 261 | 0 | 0.364 | 1 | 1 | cs | TRUE
56 | LV_6421-42_0_5_line_56 |  | 51 | 52 | 0.021805 | 0.125 | 0.08 | 261 | 0 | 0.364 | 1 | 1 | cs | TRUE
57 | LV_6421-42_0_5_line_57 |  | 54 | 59 | 0.0089582 | 0.125 | 0.08 | 261 | 0 | 0.364 | 1 | 1 | cs | TRUE
58 | LV_6421-42_0_5_line_58 |  | 56 | 57 | 0.0070245 | 0.125 | 0.08 | 261 | 0 | 0.364 | 1 | 1 | cs | TRUE
59 | LV_6421-42_0_5_line_59 |  | 57 | 58 | 0.014455 | 0.125 | 0.08 | 261 | 0 | 0.364 | 1 | 1 | cs | TRUE
60 | LV_6421-42_0_5_line_60 |  | 58 | 60 | 0.014176 | 0.125 | 0.08 | 261 | 0 | 0.364 | 1 | 1 | cs | TRUE
61 | LV_6421-42_0_5_line_61 |  | 59 | 61 | 0.022164 | 0.125 | 0.08 | 261 | 0 | 0.364 | 1 | 1 | cs | TRUE
62 | LV_6421-42_0_5_line_62 |  | 60 | 70 | 0.0070994 | 0.125 | 0.08 | 261 | 0 | 0.364 | 1 | 1 | cs | TRUE
63 | LV_6421-42_0_5_line_63 |  | 61 | 62 | 0.019861 | 0.125 | 0.08 | 261 | 0 | 0.364 | 1 | 1 | cs | TRUE
64 | LV_6421-42_0_5_line_64 |  | 62 | 63 | 0.021823 | 0.125 | 0.08 | 261 | 0 | 0.364 | 1 | 1 | cs | TRUE
65 | LV_6421-42_0_5_line_65 |  | 63 | 64 | 0.021405 | 0.125 | 0.08 | 261 | 0 | 0.364 | 1 | 1 | cs | TRUE
66 | LV_6421-42_0_5_line_66 |  | 64 | 65 | 0.022854 | 0.125 | 0.08 | 261 | 0 | 0.364 | 1 | 1 | cs | TRUE
67 | LV_6421-42_0_5_line_67 |  | 65 | 66 | 0.022065 | 0.125 | 0.08 | 261 | 0 | 0.364 | 1 | 1 | cs | TRUE
68 | LV_6421-42_0_5_line_68 |  | 67 | 68 | 0.025163 | 0.125 | 0.08 | 261 | 0 | 0.364 | 1 | 1 | cs | TRUE
69 | LV_6421-42_0_5_line_69 |  | 68 | 69 | 0.0064269 | 0.125 | 0.08 | 261 | 0 | 0.364 | 1 | 1 | cs | TRUE
70 | LV_6421-42_0_5_line_70 |  | 69 | 70 | 0.01496 | 0.125 | 0.08 | 261 | 0 | 0.364 | 1 | 1 | cs | TRUE

## trafo
| name | std_type | hv_bus | lv_bus | sn_mva | vn_hv_kv | vn_lv_kv | vk_percent | vkr_percent | pfe_kw | i0_percent | shift_degree | tap_side | tap_neutral | tap_min | tap_max | tap_step_percent | tap_step_degree | tap_pos | tap_phase_shifter | parallel | df | in_service
0 | LV_6421-42_0_5_trafo_5 | 0.63 MVA 20/0.4 kV | 72 | 3 | 0.63 | 20 | 0.4 | 6 | 1.206 | 1.65 | 0.2619 | 150 | hv | 0 | -2 | 2 | 2.5 | 0 | 0 | FALSE | 1 | 1 | TRUE

## line_geodata
| x0 | y0 | x1 | y1 | x2 | y2 | x3 | y3 | x4 | y4 | x5 | y5 | x6 | y6 | x7 | y7
0 | 2553491.4049 | 1218114.7009 | 2553468.1758 | 1218125.433
1 | 2553491.4049 | 1218114.7009 | 2553494.2174 | 1218120.0821
2 | 2553491.6737 | 1218085.0477 | 2553491.5683 | 1218096.7889 | 2553491.4049 | 1218114.7009
3 | 2553467.6611 | 1218184.1617 | 2553464.9113 | 1218181.9374 | 2553464.5112 | 1218179.3056 | 2553494.2174 | 1218120.0821
4 | 2553505.4657 | 1218077.413 | 2553499.7553 | 1218078.0358 | 2553491.6737 | 1218085.0477
5 | 2553491.6737 | 1218085.0477 | 2553492.0121 | 1218075.9173 | 2553484.8903 | 1218067.8571
6 | 2553467.6611 | 1218184.1617 | 2553410.804 | 1218253.0368
7 | 2553505.4657 | 1218077.413 | 2553505.6891 | 1218073.1485
8 | 2553510.4721 | 1218090.604 | 2553506.3964 | 1218086.7446 | 2553505.4657 | 1218077.413
9 | 2553510.4721 | 1218090.604 | 2553523.0161 | 1218101.9571 | 2553523.9993 | 1218103.053
10 | 2553534.8917 | 1218115.1945 | 2553523.9993 | 1218103.053
11 | 2553506.8327 | 1218051.32 | 2553505.6891 | 1218073.1485
12 | 2553534.8917 | 1218115.1945 | 2553536.1703 | 1218116.6187 | 2553548.8132 | 1218129.9501 | 2553557.6489 | 1218139.798
13 | 2553557.6489 | 1218139.798 | 2553546.7322 | 1218139.331
14 | 2553557.6489 | 1218139.798 | 2553570.8582 | 1218154.6874
15 | 2553557.6489 | 1218139.798 | 2553562.8809 | 1218140.124 | 2553563.3639 | 1218132.2104
16 | 2553506.8327 | 1218051.32 | 2553517.2596 | 1218041.3881
17 | 2553506.8327 | 1218051.32 | 2553491.2852 | 1218034.3504
18 | 2553517.2596 | 1218041.3881 | 2553522.9146 | 1218035.9991
19 | 2553491.2852 | 1218034.3504 | 2553477.1733 | 1218018.9477
20 | 2553411.5421 | 1218012.0494 | 2553419.1583 | 1218025.6366
21 | 2553411.5421 | 1218012.0494 | 2553404.0382 | 1217998.6625
22 | 2553422.9235 | 1218032.3538 | 2553419.1583 | 1218025.6366
23 | 2553399.4266 | 1217990.4356 | 2553404.0382 | 1217998.6625
24 | 2553423.6746 | 1218033.6937 | 2553422.9235 | 1218032.3538
25 | 2553430.2051 | 1217963.3893 | 2553404.8337 | 1217981.1321 | 2553399.4266 | 1217990.4356 | 2553399.4266 | 1217990.4356
26 | 2553399.4266 | 1217990.4356 | 2553355.9117 | 1217957.3601
27 | 2553432.4667 | 1217967.2295 | 2553430.2051 | 1217963.3893
28 | 2553430.2051 | 1217963.3893 | 2553424.6132 | 1217953.82
29 | 2553432.4667 | 1217967.2295 | 2553444.7852 | 1217981.8716
30 | 2553424.6132 | 1217953.82 | 2553420.2108 | 1217946.2863
31 | 2553467.1809 | 1218008.0412 | 2553462.5457 | 1218002.982 | 2553444.7852 | 1217981.8716
32 | 2553407.6677 | 1217919.7906 | 2553411.7609 | 1217929.5024 | 2553415.2338 | 1217937.769 | 2553420.2108 | 1217946.2863
33 | 2553467.1809 | 1218008.0412 | 2553472.2408 | 1218013.564
34 | 2553472.2408 | 1218013.564 | 2553477.1733 | 1218018.9477
35 | 2553497.4845 | 1218201.8708 | 2553511.7748 | 1218217.5729
36 | 2553546.5344 | 1218255.7669 | 2553511.7748 | 1218217.5729
37 | 2553546.5344 | 1218255.7669 | 2553566.6988 | 1218277.9237
38 | 2553579.6969 | 1218292.2061 | 2553566.6988 | 1218277.9237
39 | 2553579.6969 | 1218292.2061 | 2553565.3726 | 1218315.1984 | 2553563.3855 | 1218318.2825 | 2553560.6065 | 1218321.0503 | 2553556.9508 | 1218322.3463 | 2553552.9795 | 1218322.0994 | 2553548.6062 | 1218320.9217 | 2553539.461 | 1218317.8306
40 | 2553579.6969 | 1218292.2061 | 2553590.2134 | 1218276.2922 | 2553602.7363 | 1218259.7512
41 | 2553539.461 | 1218317.8306 | 2553505.527 | 1218306.3609 | 2553496.9022 | 1218303.082
42 | 2553602.7363 | 1218259.7512 | 2553591.8627 | 1218243.5597 | 2553589.354 | 1218240.455
43 | 2553602.7363 | 1218259.7512 | 2553605.646 | 1218256.2153
44 | 2553605.646 | 1218256.2153 | 2553624.074 | 1218272.1021
45 | 2553630.1252 | 1218221.4923 | 2553605.646 | 1218256.2153
46 | 2553540.4565 | 1218019.2824 | 2553522.9146 | 1218035.9991
47 | 2553565.4713 | 1218097.6784 | 2553553.7958 | 1218084.0465
48 | 2553565.4713 | 1218097.6784 | 2553604.6693 | 1218141.0112
49 | 2553565.4713 | 1218097.6784 | 2553583.9886 | 1218098.2613
50 | 2553565.4713 | 1218097.6784 | 2553564.5528 | 1218112.7296
51 | 2553540.4565 | 1218019.2824 | 2553551.9107 | 1218032.0903
52 | 2553635.7154 | 1218175.3322 | 2553604.6693 | 1218141.0112
53 | 2553602.919 | 1218098.8573 | 2553583.9886 | 1218098.2613
54 | 2553563.3639 | 1218132.2104 | 2553564.5528 | 1218112.7296
55 | 2553566.4259 | 1218048.3211 | 2553551.9107 | 1218032.0903
56 | 2553566.4259 | 1218048.3211 | 2553580.9615 | 1218064.5747
57 | 2553611.8727 | 1218099.1392 | 2553602.919 | 1218098.8573
58 | 2553570.8582 | 1218154.6874 | 2553575.52 | 1218159.9421
59 | 2553585.1131 | 1218170.7553 | 2553575.52 | 1218159.9421
60 | 2553594.5209 | 1218181.3596 | 2553585.1131 | 1218170.7553
61 | 2553611.8727 | 1218099.1392 | 2553626.6467 | 1218115.6608
62 | 2553594.5209 | 1218181.3596 | 2553599.2323 | 1218186.6703
63 | 2553639.8858 | 1218130.4659 | 2553626.6467 | 1218115.6608
64 | 2553654.4327 | 1218146.7335 | 2553639.8858 | 1218130.4659
65 | 2553668.7011 | 1218162.6897 | 2553654.4327 | 1218146.7335
66 | 2553668.7011 | 1218162.6897 | 2553662.2655 | 1218172.5013 | 2553656.1659 | 1218181.7987
67 | 2553656.1659 | 1218181.7987 | 2553644.0626 | 1218200.2477
68 | 2553630.1252 | 1218221.4923 | 2553613.4259 | 1218202.6691
69 | 2553613.4259 | 1218202.6691 | 2553609.1607 | 1218197.8614
70 | 2553599.2323 | 1218186.6703 | 2553609.1607 | 1218197.8614

## bus_geodata
| x | y | coords
0 | 2553468.1758 | 1218125.433
1 | 2553491.4049 | 1218114.7009
2 | 2553494.2174 | 1218120.0821
3 | 2553491.6737 | 1218085.0477
4 | 2553467.6611 | 1218184.1617
5 | 2553505.4657 | 1218077.413
6 | 2553484.8903 | 1218067.8571
7 | 2553510.4721 | 1218090.604
8 | 2553523.9993 | 1218103.053
9 | 2553410.804 | 1218253.0368
10 | 2553505.6891 | 1218073.1485
11 | 2553534.8917 | 1218115.1945
12 | 2553546.7322 | 1218139.331
13 | 2553557.6489 | 1218139.798
14 | 2553506.8327 | 1218051.32
15 | 2553517.2596 | 1218041.3881
16 | 2553491.2852 | 1218034.3504
17 | 2553411.5421 | 1218012.0494
18 | 2553419.1583 | 1218025.6366
19 | 2553404.0382 | 1217998.6625
20 | 2553422.9235 | 1218032.3538
21 | 2553399.4266 | 1217990.4356
22 | 2553423.6746 | 1218033.6937
23 | 2553430.2051 | 1217963.3893
24 | 2553355.9117 | 1217957.3601
25 | 2553432.4667 | 1217967.2295
26 | 2553424.6132 | 1217953.82
27 | 2553444.7852 | 1217981.8716
28 | 2553420.2108 | 1217946.2863
29 | 2553407.6677 | 1217919.7906
30 | 2553467.1809 | 1218008.0412
31 | 2553472.2408 | 1218013.564
32 | 2553477.1733 | 1218018.9477
33 | 2553511.7748 | 1218217.5729
34 | 2553497.4845 | 1218201.8708
35 | 2553546.5344 | 1218255.7669
36 | 2553566.6988 | 1218277.9237
37 | 2553579.6969 | 1218292.2061
38 | 2553539.461 | 1218317.8306
39 | 2553602.7363 | 1218259.7512
40 | 2553496.9022 | 1218303.082
41 | 2553589.354 | 1218240.455
42 | 2553605.646 | 1218256.2153
43 | 2553522.9146 | 1218035.9991
44 | 2553553.7958 | 1218084.0465
45 | 2553565.4713 | 1218097.6784
46 | 2553540.4565 | 1218019.2824
47 | 2553604.6693 | 1218141.0112
48 | 2553583.9886 | 1218098.2613
49 | 2553564.5528 | 1218112.7296
50 | 2553551.9107 | 1218032.0903
51 | 2553566.4259 | 1218048.3211
52 | 2553580.9615 | 1218064.5747
53 | 2553635.7154 | 1218175.3322
54 | 2553602.919 | 1218098.8573
55 | 2553563.3639 | 1218132.2104
56 | 2553570.8582 | 1218154.6874
57 | 2553575.52 | 1218159.9421
58 | 2553585.1131 | 1218170.7553
59 | 2553611.8727 | 1218099.1392
60 | 2553594.5209 | 1218181.3596
61 | 2553626.6467 | 1218115.6608
62 | 2553639.8858 | 1218130.4659
63 | 2553654.4327 | 1218146.7335
64 | 2553668.7011 | 1218162.6897
65 | 2553656.1659 | 1218181.7987
66 | 2553644.0626 | 1218200.2477
67 | 2553630.1252 | 1218221.4923
68 | 2553613.4259 | 1218202.6691
69 | 2553609.1607 | 1218197.8614
70 | 2553599.2323 | 1218186.6703
71 | 2553624.074 | 1218272.1021
72 | 2553491.5683 | 1218096.7889

## line_std_types
| c_nf_per_km | r_ohm_per_km | x_ohm_per_km | max_i_ka | type | q_mm2 | alpha | voltage_rating
NAYY 4x50 SE | 210 | 0.642 | 0.083 | 0.142 | cs | 50 | 0.00403 | LV
NAYY 4x120 SE | 264 | 0.225 | 0.08 | 0.242 | cs | 120 | 0.00403 | LV
NAYY 4x150 SE | 261 | 0.208 | 0.08 | 0.27 | cs | 150 | 0.00403 | LV
NA2XS2Y 1x95 RM/25 12/20 kV | 216 | 0.313 | 0.132 | 0.252 | cs | 95 | 0.00403 | MV
NA2XS2Y 1x185 RM/25 12/20 kV | 273 | 0.161 | 0.117 | 0.362 | cs | 185 | 0.00403 | MV
NA2XS2Y 1x240 RM/25 12/20 kV | 304 | 0.122 | 0.112 | 0.421 | cs | 240 | 0.00403 | MV
NA2XS2Y 1x95 RM/25 6/10 kV | 315 | 0.313 | 0.123 | 0.249 | cs | 95 | 0.00403 | MV
NA2XS2Y 1x185 RM/25 6/10 kV | 406 | 0.161 | 0.11 | 0.358 | cs | 185 | 0.00403 | MV
NA2XS2Y 1x240 RM/25 6/10 kV | 456 | 0.122 | 0.105 | 0.416 | cs | 240 | 0.00403 | MV
NA2XS2Y 1x150 RM/25 12/20 kV | 250 | 0.206 | 0.116 | 0.319 | cs | 150 | 0.00403 | MV
NA2XS2Y 1x120 RM/25 12/20 kV | 230 | 0.253 | 0.119 | 0.283 | cs | 120 | 0.00403 | MV
NA2XS2Y 1x70 RM/25 12/20 kV | 190 | 0.443 | 0.132 | 0.22 | cs | 70 | 0.00403 | MV
NA2XS2Y 1x150 RM/25 6/10 kV | 360 | 0.206 | 0.11 | 0.315 | cs | 150 | 0.00403 | MV
NA2XS2Y 1x120 RM/25 6/10 kV | 340 | 0.253 | 0.113 | 0.28 | cs | 120 | 0.00403 | MV
NA2XS2Y 1x70 RM/25 6/10 kV | 280 | 0.443 | 0.123 | 0.217 | cs | 70 | 0.00403 | MV
N2XS(FL)2Y 1x120 RM/35 64/110 kV | 112 | 0.153 | 0.166 | 0.366 | cs | 120 | 0.00393 | HV
N2XS(FL)2Y 1x185 RM/35 64/110 kV | 125 | 0.099 | 0.156 | 0.457 | cs | 185 | 0.00393 | HV
N2XS(FL)2Y 1x240 RM/35 64/110 kV | 135 | 0.075 | 0.149 | 0.526 | cs | 240 | 0.00393 | HV
N2XS(FL)2Y 1x300 RM/35 64/110 kV | 144 | 0.06 | 0.144 | 0.588 | cs | 300 | 0.00393 | HV
15-AL1/3-ST1A 0.4 | 11 | 1.8769 | 0.35 | 0.105 | ol | 16 | 0.00403 | LV
24-AL1/4-ST1A 0.4 | 11.25 | 1.2012 | 0.335 | 0.14 | ol | 24 | 0.00403 | LV
48-AL1/8-ST1A 0.4 | 12.2 | 0.5939 | 0.3 | 0.21 | ol | 48 | 0.00403 | LV
94-AL1/15-ST1A 0.4 | 13.2 | 0.306 | 0.29 | 0.35 | ol | 94 | 0.00403 | LV
34-AL1/6-ST1A 10.0 | 9.7 | 0.8342 | 0.36 | 0.17 | ol | 34 | 0.00403 | MV
48-AL1/8-ST1A 10.0 | 10.1 | 0.5939 | 0.35 | 0.21 | ol | 48 | 0.00403 | MV
70-AL1/11-ST1A 10.0 | 10.4 | 0.4132 | 0.339 | 0.29 | ol | 70 | 0.00403 | MV
94-AL1/15-ST1A 10.0 | 10.75 | 0.306 | 0.33 | 0.35 | ol | 94 | 0.00403 | MV
122-AL1/20-ST1A 10.0 | 11.1 | 0.2376 | 0.323 | 0.41 | ol | 122 | 0.00403 | MV
149-AL1/24-ST1A 10.0 | 11.25 | 0.194 | 0.315 | 0.47 | ol | 149 | 0.00403 | MV
34-AL1/6-ST1A 20.0 | 9.15 | 0.8342 | 0.382 | 0.17 | ol | 34 | 0.00403 | MV
48-AL1/8-ST1A 20.0 | 9.5 | 0.5939 | 0.372 | 0.21 | ol | 48 | 0.00403 | MV
70-AL1/11-ST1A 20.0 | 9.7 | 0.4132 | 0.36 | 0.29 | ol | 70 | 0.00403 | MV
94-AL1/15-ST1A 20.0 | 10 | 0.306 | 0.35 | 0.35 | ol | 94 | 0.00403 | MV
122-AL1/20-ST1A 20.0 | 10.3 | 0.2376 | 0.344 | 0.41 | ol | 122 | 0.00403 | MV
149-AL1/24-ST1A 20.0 | 10.5 | 0.194 | 0.337 | 0.47 | ol | 149 | 0.00403 | MV
184-AL1/30-ST1A 20.0 | 10.75 | 0.1571 | 0.33 | 0.535 | ol | 184 | 0.00403 | MV
243-AL1/39-ST1A 20.0 | 11 | 0.1188 | 0.32 | 0.645 | ol | 243 | 0.00403 | MV
48-AL1/8-ST1A 110.0 | 8 | 0.5939 | 0.46 | 0.21 | ol | 48 | 0.00403 | HV
70-AL1/11-ST1A 110.0 | 8.4 | 0.4132 | 0.45 | 0.29 | ol | 70 | 0.00403 | HV
94-AL1/15-ST1A 110.0 | 8.65 | 0.306 | 0.44 | 0.35 | ol | 94 | 0.00403 | HV
122-AL1/20-ST1A 110.0 | 8.5 | 0.2376 | 0.43 | 0.41 | ol | 122 | 0.00403 | HV
149-AL1/24-ST1A 110.0 | 8.75 | 0.194 | 0.41 | 0.47 | ol | 149 | 0.00403 | HV
184-AL1/30-ST1A 110.0 | 8.8 | 0.1571 | 0.4 | 0.535 | ol | 184 | 0.00403 | HV
243-AL1/39-ST1A 110.0 | 9 | 0.1188 | 0.39 | 0.645 | ol | 243 | 0.00403 | HV
305-AL1/39-ST1A 110.0 | 9.2 | 0.0949 | 0.38 | 0.74 | ol | 305 | 0.00403 | HV
490-AL1/64-ST1A 110.0 | 9.75 | 0.059 | 0.37 | 0.96 | ol | 490 | 0.00403 | HV
679-AL1/86-ST1A 110.0 | 9.95 | 0.042 | 0.36 | 1.15 | ol | 679 | 0.00403 | HV
490-AL1/64-ST1A 220.0 | 10 | 0.059 | 0.285 | 0.96 | ol | 490 | 0.00403 | HV
679-AL1/86-ST1A 220.0 | 11.7 | 0.042 | 0.275 | 1.15 | ol | 679 | 0.00403 | HV
490-AL1/64-ST1A 380.0 | 11 | 0.059 | 0.253 | 0.96 | ol | 490 | 0.00403 | HV
679-AL1/86-ST1A 380.0 | 14.6 | 0.042 | 0.25 | 1.15 | ol | 679 | 0.00403 | HV

## trafo_std_types
| i0_percent | pfe_kw | vkr_percent | sn_mva | vn_lv_kv | vn_hv_kv | vk_percent | shift_degree | vector_group | tap_side | tap_neutral | tap_min | tap_max | tap_step_degree | tap_step_percent | tap_phase_shifter
160 MVA 380/110 kV | 0.06 | 60 | 0.25 | 160 | 110 | 380 | 12.2 | 0 | Yy0 | hv | 0 | -9 | 9 | 0 | 1.5 | FALSE
100 MVA 220/110 kV | 0.06 | 55 | 0.26 | 100 | 110 | 220 | 12 | 0 | Yy0 | hv | 0 | -9 | 9 | 0 | 1.5 | FALSE
63 MVA 110/20 kV | 0.04 | 22 | 0.32 | 63 | 20 | 110 | 18 | 150 | YNd5 | hv | 0 | -9 | 9 | 0 | 1.5 | FALSE
40 MVA 110/20 kV | 0.05 | 18 | 0.34 | 40 | 20 | 110 | 16.2 | 150 | YNd5 | hv | 0 | -9 | 9 | 0 | 1.5 | FALSE
25 MVA 110/20 kV | 0.07 | 14 | 0.41 | 25 | 20 | 110 | 12 | 150 | YNd5 | hv | 0 | -9 | 9 | 0 | 1.5 | FALSE
63 MVA 110/10 kV | 0.04 | 22 | 0.32 | 63 | 10 | 110 | 18 | 150 | YNd5 | hv | 0 | -9 | 9 | 0 | 1.5 | FALSE
40 MVA 110/10 kV | 0.05 | 18 | 0.34 | 40 | 10 | 110 | 16.2 | 150 | YNd5 | hv | 0 | -9 | 9 | 0 | 1.5 | FALSE
25 MVA 110/10 kV | 0.07 | 14 | 0.41 | 25 | 10 | 110 | 12 | 150 | YNd5 | hv | 0 | -9 | 9 | 0 | 1.5 | FALSE
0.25 MVA 20/0.4 kV | 0.32 | 0.8 | 1.44 | 0.25 | 0.4 | 20 | 6 | 150 | Yzn5 | hv | 0 | -2 | 2 | 0 | 2.5 | FALSE
0.4 MVA 20/0.4 kV | 0.3375 | 1.35 | 1.425 | 0.4 | 0.4 | 20 | 6 | 150 | Dyn5 | hv | 0 | -2 | 2 | 0 | 2.5 | FALSE
0.63 MVA 20/0.4 kV | 0.2619 | 1.65 | 1.206 | 0.63 | 0.4 | 20 | 6 | 150 | Dyn5 | hv | 0 | -2 | 2 | 0 | 2.5 | FALSE
0.25 MVA 10/0.4 kV | 0.24 | 0.6 | 1.2 | 0.25 | 0.4 | 10 | 4 | 150 | Dyn5 | hv | 0 | -2 | 2 | 0 | 2.5 | FALSE
0.4 MVA 10/0.4 kV | 0.2375 | 0.95 | 1.325 | 0.4 | 0.4 | 10 | 4 | 150 | Dyn5 | hv | 0 | -2 | 2 | 0 | 2.5 | FALSE
0.63 MVA 10/0.4 kV | 0.1873 | 1.18 | 1.0794 | 0.63 | 0.4 | 10 | 4 | 150 | Dyn5 | hv | 0 | -2 | 2 | 0 | 2.5 | FALSE

## trafo3w_std_types
| sn_hv_mva | sn_mv_mva | sn_lv_mva | vn_hv_kv | vn_mv_kv | vn_lv_kv | vk_hv_percent | vk_mv_percent | vk_lv_percent | vkr_hv_percent | vkr_mv_percent | vkr_lv_percent | pfe_kw | i0_percent | shift_mv_degree | shift_lv_degree | vector_group | tap_side | tap_neutral | tap_min | tap_max | tap_step_percent
63/25/38 MVA 110/20/10 kV | 63 | 25 | 38 | 110 | 20 | 10 | 10.4 | 10.4 | 10.4 | 0.28 | 0.32 | 0.35 | 35 | 0.89 | 0 | 0 | YN0yn0yn0 | hv | 0 | -10 | 10 | 1.2
63/25/38 MVA 110/10/10 kV | 63 | 25 | 38 | 110 | 10 | 10 | 10.4 | 10.4 | 10.4 | 0.28 | 0.32 | 0.35 | 35 | 0.89 | 0 | 0 | YN0yn0yn0 | hv | 0 | -10 | 10 | 1.2

## fuse_std_types
| fuse_type | i_rated_a | t_avg | t_min | t_total | x_avg | x_min | x_total
HV 100A | HV 100A | 100 | 0 | [10.0, 3.64, 0.854, 0.281, 0.1, 0.0531, 0.022, 0.01] | [10.0, 4.267, 1.21, 0.403, 0.1, 0.058, 0.022, 0.01] | 0 | [300.0, 350.0, 450.0, 550.0, 700.0, 850.0, 1200.0, 1752.0] | [600.0, 700.0, 900.0, 1150.0, 1665.0, 2000.0, 3000.0, 4313.0]
HV 10A | HV 10A | 10 | 0 | [10.0, 1675.0, 0.344, 0.156, 0.1, 0.0417, 0.0171, 0.01] | [10.0, 1.3, 0.3, 0.155, 0.1, 0.0555, 0.023, 0.01] | 0 | [30.0, 32.0, 35.0, 37.0, 39.0, 50.0, 70.0, 88.0] | [60.0, 70.0, 80.0, 87.0, 94.0, 110.0, 150.0, 216.0]
HV 125A | HV 125A | 125 | 0 | [10.0, 1.82, 0.344, 0.1, 0.0467, 0.0269, 0.01] | [10.0, 2.478, 0.426, 0.1, 0.0427, 0.0211, 0.01] | 0 | [375.0, 500.0, 700.0, 925.0, 1200.0, 1500.0, 2341.0] | [750.0, 1000.0, 1500.0, 2200.0, 3000.0, 4000.0, 5765.0]
HV 160A | HV 160A | 160 | 0 | [10.0, 4.15, 1.03, 0.198, 0.1, 0.051, 0.0172, 0.01] | [10.0, 2.3, 0.734, 0.274, 0.1, 0.046, 0.0177, 0.01] | 0 | [480.0, 550.0, 700.0, 1000.0, 1260.0, 1600.0, 2500.0, 3227.0] | [960.0, 1300.0, 1700.0, 2200.0, 2996.0, 4000.0, 6000.0, 7946.0]
HV 16A | HV 16A | 16 | 0 | [10.0, 0.352, 0.164, 0.1, 0.0649, 0.0342, 0.01] | [10.0, 2.34, 0.722, 0.181, 0.1, 0.055, 0.0296, 0.01] | 0 | [48.0, 60.0, 65.0, 71.0, 80.0, 100.0, 162.0] | [96.0, 110.0, 125.0, 150.0, 168.0, 200.0, 250.0, 398.0]
HV 200A | HV 200A | 200 | 0 | [10.0, 4.267, 1.21, 0.403, 0.1, 0.058, 0.022, 0.01] | [10.0, 3.73, 1.654, 0.328, 0.1, 0.0531, 0.019, 0.01] | 0 | [600.0, 700.0, 900.0, 1150.0, 1665.0, 2000.0, 3000.0, 4313.0] | [1200.0, 1500.0, 1800.0, 2700.0, 3960.0, 5000.0, 7500.0, 10620.0]
HV 20A | HV 20A | 20 | 0 | [10.0, 1.3, 0.3, 0.155, 0.1, 0.0555, 0.023, 0.01] | [10.0, 1.3, 0.161, 0.1, 0.0611, 0.0399, 0.0141, 0.01] | 0 | [60.0, 70.0, 80.0, 87.0, 94.0, 110.0, 150.0, 216.0] | [120.0, 150.0, 200.0, 223.0, 260.0, 300.0, 450.0, 532.0]
HV 25A | HV 25A | 25 | 0 | [10.0, 2.512, 0.833, 0.299, 0.1, 0.0372, 0.0223, 0.01] | [10.0, 3.125, 0.597, 0.198, 0.1, 0.0378, 0.022, 0.01] | 0 | [75.0, 82.0, 90.0, 100.0, 124.0, 170.0, 200.0, 289.0] | [150.0, 170.0, 210.0, 250.0, 294.0, 400.0, 500.0, 711.0]
HV 31.5A | HV 31.5A | 31.5 | 0 | [10.0, 2.34, 0.722, 0.181, 0.1, 0.055, 0.0296, 0.01] | [10.0, 2.84, 0.368, 0.164, 0.1, 0.0621, 0.0378, 0.0195, 0.01] | 0 | [95.0, 110.0, 125.0, 150.0, 165.0, 200.0, 250.0, 390.0] | [189.0, 220.0, 300.0, 350.0, 393.0, 450.0, 530.0, 700.0, 960.0]
HV 40A | HV 40A | 40 | 0 | [10.0, 1.3, 0.161, 0.1, 0.0611, 0.0399, 0.0141, 0.01] | [10.0, 2.05, 0.369, 0.198, 0.1, 0.051, 0.0298, 0.01] | 0 | [120.0, 150.0, 200.0, 223.0, 260.0, 300.0, 450.0, 532.0] | [240.0, 300.0, 400.0, 450.0, 530.0, 650.0, 800.0, 1311.0]
HV 50A | HV 50A | 50 | 0 | [10.0, 3.215, 0.597, 0.198, 0.1, 0.0378, 0.022, 0.01] | [10.0, 3.64, 0.854, 0.281, 0.1, 0.0531, 0.022, 0.01] | 0 | [150.0, 170.0, 210.0, 250.0, 294.0, 400.0, 500.0, 711.0] | [300.0, 350.0, 450.0, 550.0, 700.0, 850.0, 1200.0, 1752.0]
HV 6.3A | HV 6.3A | 6.3 | 0 | [10.0, 1.39, 0.344, 0.168, 0.1, 0.056, 0.0263, 0.01] | [10.0, 1.711, 0.516, 0.198, 0.1, 0.0634, 0.0303, 0.01] | 0 | [19.0, 19.5, 20.4, 20.8, 22.0, 25.0, 32.0, 48.0] | [38.0, 40.0, 43.0, 48.0, 53.0, 60.0, 75.0, 118.0]
HV 63A | HV 63A | 63 | 0 | [10.0, 2.84, 0.368, 0.164, 0.1, 0.0621, 0.0378, 0.0195, 0.01] | [10.0, 1.82, 0.344, 0.1, 0.0467, 0.0269, 0.01] | 0 | [189.0, 220.0, 300.0, 350.0, 393.0, 450.0, 530.0, 700.0, 961.0] | [378.0, 500.0, 700.0, 934.0, 1200.0, 1500.0, 2366.0]
HV 80A | HV 80A | 80 | 0 | [10.0, 2.05, 0.369, 0.198, 0.1, 0.051, 0.0298, 0.01] | [10.0, 4.15, 1.03, 0.198, 0.1, 0.051, 0.0172, 0.01] | 0 | [240.0, 300.0, 400.0, 450.0, 530.0, 650.0, 800.0, 1311.0] | [480.0, 550.0, 700.0, 1000.0, 1260.0, 1600.0, 2500.0, 3227.0]
Siemens NH-1-100 | Siemens NH-1-100 | 100 | [5400.0, 2000.0, 400.0, 20.0, 1.0, 0.2, 0.012, 0.004] | 0 | 0 | [150.0, 190.0, 250.0, 430.0, 900.0, 1250.0, 2700.0, 3600.0] | 0 | 0
Siemens NH-1-125 | Siemens NH-1-125 | 125 | [4800.0, 120.0, 7.0, 0.1, 0.004] | 0 | 0 | [180.0, 400.0, 740.0, 2000.0, 4250.0] | 0 | 0
Siemens NH-1-16 | Siemens NH-1-16 | 16 | [4000.0, 400.0, 2.0, 0.1, 0.04, 0.01] | 0 | 0 | [26.0, 35.0, 75.0, 150.0, 200.0, 300.0] | 0 | 0
Siemens NH-1-160 | Siemens NH-1-160 | 160 | [4800.0, 120.0, 7.0, 0.1, 0.004] | 0 | 0 | [210.0, 500.0, 900.0, 2300.0, 5000.0] | 0 | 0
Siemens NH-1-25 | Siemens NH-1-25 | 25 | [4000.0, 1000.0, 10.0, 0.2, 0.02, 0.01] | 0 | 0 | [40.0, 50.0, 100.0, 210.0, 400.0, 500.0] | 0 | 0
Siemens NH-1-50 | Siemens NH-1-50 | 50 | [4000.0, 40.0, 4.0, 1.0, 0.02, 0.01] | 0 | 0 | [86.0, 200.0, 300.0, 400.0, 1000.0, 1280.0] | 0 | 0
Siemens NH-1-63 | Siemens NH-1-63 | 63 | [4000.0, 100.0, 10.0, 2.0, 0.04, 0.01] | 0 | 0 | [100.0, 200.0, 300.0, 400.0, 1000.0, 1500.0] | 0 | 0
Siemens NH-1-80 | Siemens NH-1-80 | 80 | [4800.0, 120.0, 7.0, 0.1, 0.01] | 0 | 0 | [150.58, 250.0, 450.0, 1150.0, 2470.0] | 0 | 0
Siemens NH-2-1000 | Siemens NH-2-1000 | 1000 | [4800.0, 120.0, 7.0, 0.1, 0.004] | 0 | 0 | [1900.0, 3500.0, 8400.0, 24000.0, 52000.0] | 0 | 0
Siemens NH-2-200 | Siemens NH-2-200 | 200 | [4800.0, 120.0, 7.0, 0.1, 0.004] | 0 | 0 | [280.0, 650.0, 1200.0, 3000.0, 7000.0] | 0 | 0
Siemens NH-2-224 | Siemens NH-2-224 | 224 | [4800.0, 120.0, 7.0, 0.2, 0.04, 0.004] | 0 | 0 | [400.0, 750.0, 1453.0, 3025.0, 4315.0, 7600.0] | 0 | 0
Siemens NH-2-250 | Siemens NH-2-250 | 250 | [4800.0, 120.0, 7.0, 0.1, 0.004] | 0 | 0 | [450.0, 800.0, 1650.0, 4000.0, 8500.0] | 0 | 0
Siemens NH-2-315 | Siemens NH-2-315 | 315 | [4800.0, 120.0, 7.0, 0.1, 0.004] | 0 | 0 | [550.0, 920.0, 1900.0, 5000.0, 11000.0] | 0 | 0
Siemens NH-2-355 | Siemens NH-2-355 | 355 | [4800.0, 120.0, 6.0, 0.1, 0.004] | 0 | 0 | [650.0, 1116.27, 2350.0, 5840.0, 12790.0] | 0 | 0
Siemens NH-2-400 | Siemens NH-2-400 | 400 | [4800.0, 120.0, 7.0, 0.1, 0.004] | 0 | 0 | [720.0, 1350.0, 2800.0, 6500.0, 15000.0] | 0 | 0
Siemens NH-2-425 | Siemens NH-2-425 | 425 | [4800.0, 120.0, 7.0, 0.1, 0.004] | 0 | 0 | [850.0, 1500.0, 3050.0, 7500.0, 16500.0] | 0 | 0
Siemens NH-2-630 | Siemens NH-2-630 | 630 | [4800.0, 120.0, 7.0, 0.1, 0.004] | 0 | 0 | [1200.0, 2000.0, 4800.0, 12000.0, 26000.0] | 0 | 0

## dtypes
| element | column | dtype
0 | bus | name | object
1 | bus | vn_kv | float64
2 | bus | type | object
3 | bus | zone | object
4 | bus | in_service | bool
5 | load | name | object
6 | load | bus | uint32
7 | load | p_mw | float64
8 | load | q_mvar | float64
9 | load | const_z_percent | float64
10 | load | const_i_percent | float64
11 | load | sn_mva | float64
12 | load | scaling | float64
13 | load | in_service | bool
14 | load | type | object
15 | ext_grid | name | object
16 | ext_grid | bus | uint32
17 | ext_grid | vm_pu | float64
18 | ext_grid | va_degree | float64
19 | ext_grid | slack_weight | float64
20 | ext_grid | in_service | bool
21 | line | name | object
22 | line | std_type | object
23 | line | from_bus | uint32
24 | line | to_bus | uint32
25 | line | length_km | float64
26 | line | r_ohm_per_km | float64
27 | line | x_ohm_per_km | float64
28 | line | c_nf_per_km | float64
29 | line | g_us_per_km | float64
30 | line | max_i_ka | float64
31 | line | df | float64
32 | line | parallel | uint32
33 | line | type | object
34 | line | in_service | bool
35 | trafo | name | object
36 | trafo | std_type | object
37 | trafo | hv_bus | uint32
38 | trafo | lv_bus | uint32
39 | trafo | sn_mva | float64
40 | trafo | vn_hv_kv | float64
41 | trafo | vn_lv_kv | float64
42 | trafo | vk_percent | float64
43 | trafo | vkr_percent | float64
44 | trafo | pfe_kw | float64
45 | trafo | i0_percent | float64
46 | trafo | shift_degree | float64
47 | trafo | tap_side | object
48 | trafo | tap_neutral | int32
49 | trafo | tap_min | int32
50 | trafo | tap_max | int32
51 | trafo | tap_step_percent | float64
52 | trafo | tap_step_degree | float64
53 | trafo | tap_pos | int32
54 | trafo | tap_phase_shifter | bool
55 | trafo | parallel | uint32
56 | trafo | df | float64
57 | trafo | in_service | bool
58 | line_geodata | coords | object
59 | bus_geodata | x | float64
60 | bus_geodata | y | float64
61 | bus_geodata | coords | object

## parameters
| version | format_version | converged | OPF_converged | name | f_hz | sn_mva
0 | 2.14.6 | 2.14.0 | FALSE | FALSE |  | 50 | 1