## bus
| name | vn_kv | type | zone | in_service
0 | bus_LV_6421-43_0_6_node_0 | 0.4 | n |  | TRUE
1 | bus_LV_6421-43_0_6_node_1 | 0.4 | n |  | TRUE
2 | bus_LV_6421-43_0_6_node_3 | 0.4 | n |  | TRUE
3 | bus_LV_6421-43_0_6_node_9 | 0.4 | n |  | TRUE
4 | bus_LV_6421-43_0_6_node_10 | 0.4 | n |  | TRUE
5 | bus_LV_6421-43_0_6_node_49 | 0.4 | n |  | TRUE
6 | bus_LV_6421-43_0_6_node_4 | 0.4 | n |  | TRUE
7 | bus_LV_6421-43_0_6_node_23 | 0.4 | n |  | TRUE
8 | bus_LV_6421-43_0_6_node_75 | 0.4 | n |  | TRUE
9 | bus_LV_6421-43_0_6_node_11 | 0.4 | n |  | TRUE
10 | bus_LV_6421-43_0_6_node_59 | 0.4 | n |  | TRUE
11 | bus_LV_6421-43_0_6_node_41 | 0.4 | n |  | TRUE
12 | bus_LV_6421-43_0_6_node_13 | 0.4 | n |  | TRUE
13 | bus_LV_6421-43_0_6_node_17 | 0.4 | n |  | TRUE
14 | bus_LV_6421-43_0_6_node_12 | 0.4 | n |  | TRUE
15 | bus_LV_6421-43_0_6_node_62 | 0.4 | n |  | TRUE
16 | bus_LV_6421-43_0_6_node_61 | 0.4 | n |  | TRUE
17 | bus_LV_6421-43_0_6_node_67 | 0.4 | n |  | TRUE
18 | bus_LV_6421-43_0_6_node_81 | 0.4 | n |  | TRUE
19 | bus_LV_6421-43_0_6_node_14 | 0.4 | n |  | TRUE
20 | bus_LV_6421-43_0_6_node_73 | 0.4 | n |  | TRUE
21 | bus_LV_6421-43_0_6_node_15 | 0.4 | n |  | TRUE
22 | bus_LV_6421-43_0_6_node_65 | 0.4 | n |  | TRUE
23 | bus_LV_6421-43_0_6_node_63 | 0.4 | n |  | TRUE
24 | bus_LV_6421-43_0_6_node_50 | 0.4 | n |  | TRUE
25 | bus_LV_6421-43_0_6_node_80 | 0.4 | n |  | TRUE
26 | bus_LV_6421-43_0_6_node_22 | 0.4 | n |  | TRUE
27 | bus_LV_6421-43_0_6_node_78 | 0.4 | n |  | TRUE
28 | bus_LV_6421-43_0_6_node_72 | 0.4 | n |  | TRUE
29 | bus_LV_6421-43_0_6_node_70 | 0.4 | n |  | TRUE
30 | bus_LV_6421-43_0_6_node_51 | 0.4 | n |  | TRUE
31 | bus_LV_6421-43_0_6_node_55 | 0.4 | n |  | TRUE
32 | bus_LV_6421-43_0_6_node_28 | 0.4 | n |  | TRUE
33 | bus_LV_6421-43_0_6_node_53 | 0.4 | n |  | TRUE
34 | bus_LV_6421-43_0_6_node_60 | 0.4 | n |  | TRUE
35 | bus_LV_6421-43_0_6_node_39 | 0.4 | n |  | TRUE
36 | bus_LV_6421-43_0_6_node_66 | 0.4 | n |  | TRUE
37 | bus_LV_6421-43_0_6_node_74 | 0.4 | n |  | TRUE
38 | bus_LV_6421-43_0_6_node_64 | 0.4 | n |  | TRUE
39 | bus_LV_6421-43_0_6_node_57 | 0.4 | n |  | TRUE
40 | bus_LV_6421-43_0_6_node_18 | 0.4 | n |  | TRUE
41 | bus_LV_6421-43_0_6_node_19 | 0.4 | n |  | TRUE
42 | bus_LV_6421-43_0_6_node_21 | 0.4 | n |  | TRUE
43 | bus_LV_6421-43_0_6_node_24 | 0.4 | n |  | TRUE
44 | bus_LV_6421-43_0_6_node_25 | 0.4 | n |  | TRUE
45 | bus_LV_6421-43_0_6_node_26 | 0.4 | n |  | TRUE
46 | bus_LV_6421-43_0_6_node_35 | 0.4 | n |  | TRUE
47 | bus_LV_6421-43_0_6_node_33 | 0.4 | n |  | TRUE
48 | bus_LV_6421-43_0_6_node_37 | 0.4 | n |  | TRUE
49 | bus_LV_6421-43_0_6_node_31 | 0.4 | n |  | TRUE
50 | bus_LV_6421-43_0_6_node_46 | 0.4 | n |  | TRUE
51 | bus_LV_6421-43_0_6_node_76 | 0.4 | n |  | TRUE
52 | bus_LV_6421-43_0_6_node_83 | 0.4 | n |  | TRUE
53 | bus_LV_6421-43_0_6_node_89 | 0.4 | n |  | TRUE
54 | bus_LV_6421-43_0_6_node_34 | 0.4 | n |  | TRUE
55 | bus_LV_6421-43_0_6_node_88 | 0.4 | n |  | TRUE
56 | bus_LV_6421-43_0_6_node_86 | 0.4 | n |  | TRUE
57 | bus_LV_6421-43_0_6_node_30 | 0.4 | n |  | TRUE
58 | bus_LV_6421-43_0_6_node_45 | 0.4 | n |  | TRUE
59 | bus_LV_6421-43_0_6_node_79 | 0.4 | n |  | TRUE
60 | bus_LV_6421-43_0_6_node_77 | 0.4 | n |  | TRUE
61 | bus_LV_6421-43_0_6_node_32 | 0.4 | n |  | TRUE
62 | bus_LV_6421-43_0_6_node_36 | 0.4 | n |  | TRUE
63 | bus_LV_6421-43_0_6_node_58 | 0.4 | n |  | TRUE
64 | bus_LV_6421-43_0_6_node_56 | 0.4 | n |  | TRUE
65 | bus_LV_6421-43_0_6_node_48 | 0.4 | n |  | TRUE
66 | bus_LV_6421-43_0_6_node_90 | 0.4 | n |  | TRUE
67 | bus_LV_6421-43_0_6_node_38 | 0.4 | n |  | TRUE
68 | bus_LV_6421-43_0_6_node_40 | 0.4 | n |  | TRUE
69 | bus_LV_6421-43_0_6_node_42 | 0.4 | n |  | TRUE
70 | bus_LV_6421-43_0_6_node_43 | 0.4 | n |  | TRUE
71 | bus_LV_6421-43_0_6_node_44 | 0.4 | n |  | TRUE
72 | bus_LV_6421-43_0_6_node_54 | 0.4 | n |  | TRUE
73 | bus_LV_6421-43_0_6_node_52 | 0.4 | n |  | TRUE
74 | bus_LV_6421-43_0_6_node_47 | 0.4 | n |  | TRUE
75 | bus_LV_6421-43_0_6_node_68 | 0.4 | n |  | TRUE
76 | bus_LV_6421-43_0_6_node_71 | 0.4 | n |  | TRUE
77 | bus_MV_321_0_node_49 | 20 | n |  | TRUE

## load
| name | bus | p_mw | q_mvar | const_z_percent | const_i_percent | sn_mva | scaling | in_service | type
0 | LV_6421-43_0_6_load_0 | 0 | 0.075911 | 0.019025 | 0 | 0 |  | 1 | TRUE | wye
1 | LV_6421-43_0_6_load_49 | 5 | 0.0035608 | 0.00089243 | 0 | 0 |  | 1 | TRUE | wye
2 | LV_6421-43_0_6_load_75 | 8 | 0.032661 | 0.0081857 | 0 | 0 |  | 1 | TRUE | wye
3 | LV_6421-43_0_6_load_59 | 10 | 0.012821 | 0.0032133 | 0 | 0 |  | 1 | TRUE | wye
4 | LV_6421-43_0_6_load_41 | 11 | 0.0028029 | 0.00070247 | 0 | 0 |  | 1 | TRUE | wye
5 | LV_6421-43_0_6_load_17 | 13 | 0.04061 | 0.010178 | 0 | 0 |  | 1 | TRUE | wye
6 | LV_6421-43_0_6_load_62 | 15 | 0.011988 | 0.0030045 | 0 | 0 |  | 1 | TRUE | wye
7 | LV_6421-43_0_6_load_81 | 18 | 0.0041909 | 0.0010503 | 0 | 0 |  | 1 | TRUE | wye
8 | LV_6421-43_0_6_load_73 | 20 | 0.0090822 | 0.0022762 | 0 | 0 |  | 1 | TRUE | wye
9 | LV_6421-43_0_6_load_65 | 22 | 0.0026468 | 0.00066335 | 0 | 0 |  | 1 | TRUE | wye
10 | LV_6421-43_0_6_load_63 | 23 | 0.0019315 | 0.00048408 | 0 | 0 |  | 1 | TRUE | wye
11 | LV_6421-43_0_6_load_50 | 24 | 0.0036198 | 0.0009072 | 0 | 0 |  | 1 | TRUE | wye
12 | LV_6421-43_0_6_load_80 | 25 | 0.0053539 | 0.0013418 | 0 | 0 |  | 1 | TRUE | wye
13 | LV_6421-43_0_6_load_78 | 27 | 0.015731 | 0.0039425 | 0 | 0 |  | 1 | TRUE | wye
14 | LV_6421-43_0_6_load_72 | 28 | 0.0023595 | 0.00059134 | 0 | 0 |  | 1 | TRUE | wye
15 | LV_6421-43_0_6_load_70 | 29 | 0.0025929 | 0.00064983 | 0 | 0 |  | 1 | TRUE | wye
16 | LV_6421-43_0_6_load_51 | 30 | 0.010953 | 0.0027451 | 0 | 0 |  | 1 | TRUE | wye
17 | LV_6421-43_0_6_load_53 | 33 | 0.0053823 | 0.0013489 | 0 | 0 |  | 1 | TRUE | wye
18 | LV_6421-43_0_6_load_60 | 34 | 0.012869 | 0.0032252 | 0 | 0 |  | 1 | TRUE | wye
19 | LV_6421-43_0_6_load_39 | 35 | 0.012089 | 0.0030299 | 0 | 0 |  | 1 | TRUE | wye
20 | LV_6421-43_0_6_load_66 | 36 | 0.031384 | 0.0078656 | 0 | 0 |  | 1 | TRUE | wye
21 | LV_6421-43_0_6_load_74 | 37 | 0.013839 | 0.0034684 | 0 | 0 |  | 1 | TRUE | wye
22 | LV_6421-43_0_6_load_18 | 40 | 0.016758 | 0.0042 | 0 | 0 |  | 1 | TRUE | wye
23 | LV_6421-43_0_6_load_19 | 41 | 0.011806 | 0.0029588 | 0 | 0 |  | 1 | TRUE | wye
24 | LV_6421-43_0_6_load_25 | 44 | 0.019319 | 0.0048418 | 0 | 0 |  | 1 | TRUE | wye
25 | LV_6421-43_0_6_load_33 | 47 | 0.0098315 | 0.002464 | 0 | 0 |  | 1 | TRUE | wye
26 | LV_6421-43_0_6_load_31 | 49 | 0.0076845 | 0.0019259 | 0 | 0 |  | 1 | TRUE | wye
27 | LV_6421-43_0_6_load_46 | 50 | 0.0070553 | 0.0017682 | 0 | 0 |  | 1 | TRUE | wye
28 | LV_6421-43_0_6_load_76 | 51 | 0.019078 | 0.0047814 | 0 | 0 |  | 1 | TRUE | wye
29 | LV_6421-43_0_6_load_83 | 52 | 0.0054843 | 0.0013745 | 0 | 0 |  | 1 | TRUE | wye
30 | LV_6421-43_0_6_load_89 | 53 | 0.019719 | 0.0049422 | 0 | 0 |  | 1 | TRUE | wye
31 | LV_6421-43_0_6_load_86 | 56 | 0.017415 | 0.0043647 | 0 | 0 |  | 1 | TRUE | wye
32 | LV_6421-43_0_6_load_30 | 57 | 0.012955 | 0.0032469 | 0 | 0 |  | 1 | TRUE | wye
33 | LV_6421-43_0_6_load_45 | 58 | 0.0066375 | 0.0016635 | 0 | 0 |  | 1 | TRUE | wye
34 | LV_6421-43_0_6_load_79 | 59 | 0.015298 | 0.0038341 | 0 | 0 |  | 1 | TRUE | wye
35 | LV_6421-43_0_6_load_77 | 60 | 0.013916 | 0.0034876 | 0 | 0 |  | 1 | TRUE | wye
36 | LV_6421-43_0_6_load_32 | 61 | 0.013321 | 0.0033385 | 0 | 0 |  | 1 | TRUE | wye
37 | LV_6421-43_0_6_load_58 | 63 | 0.0056874 | 0.0014254 | 0 | 0 |  | 1 | TRUE | wye
38 | LV_6421-43_0_6_load_56 | 64 | 0.006716 | 0.0016832 | 0 | 0 |  | 1 | TRUE | wye
39 | LV_6421-43_0_6_load_48 | 65 | 0.006887 | 0.001726 | 0 | 0 |  | 1 | TRUE | wye
40 | LV_6421-43_0_6_load_90 | 66 | 0.034336 | 0.0086055 | 0 | 0 |  | 1 | TRUE | wye
41 | LV_6421-43_0_6_load_38 | 67 | 0.0027551 | 0.00069051 | 0 | 0 |  | 1 | TRUE | wye
42 | LV_6421-43_0_6_load_40 | 68 | 0.0018975 | 0.00047556 | 0 | 0 |  | 1 | TRUE | wye
43 | LV_6421-43_0_6_load_42 | 69 | 0.002798 | 0.00070124 | 0 | 0 |  | 1 | TRUE | wye
44 | LV_6421-43_0_6_load_43 | 70 | 0.007672 | 0.0019228 | 0 | 0 |  | 1 | TRUE | wye
45 | LV_6421-43_0_6_load_44 | 71 | 0.002752 | 0.00068973 | 0 | 0 |  | 1 | TRUE | wye
46 | LV_6421-43_0_6_load_54 | 72 | 0.0027364 | 0.00068581 | 0 | 0 |  | 1 | TRUE | wye
47 | LV_6421-43_0_6_load_52 | 73 | 0.002817 | 0.000706 | 0 | 0 |  | 1 | TRUE | wye
48 | LV_6421-43_0_6_load_47 | 74 | 0.0069487 | 0.0017415 | 0 | 0 |  | 1 | TRUE | wye
49 | LV_6421-43_0_6_load_71 | 76 | 0.0016501 | 0.00041357 | 0 | 0 |  | 1 | TRUE | wye

## ext_grid
| name | bus | vm_pu | va_degree | slack_weight | in_service
0 |  | 23 | 1 | 0 | 1 | TRUE

## line
| name | std_type | from_bus | to_bus | length_km | r_ohm_per_km | x_ohm_per_km | c_nf_per_km | g_us_per_km | max_i_ka | df | parallel | type | in_service
0 | LV_6421-43_0_6_line_0 |  | 0 | 1 | 0.037264 | 0.125 | 0.08 | 261 | 0 | 0.364 | 1 | 1 | cs | TRUE
1 | LV_6421-43_0_6_line_1 |  | 1 | 2 | 0.067964 | 0.125 | 0.08 | 261 | 0 | 0.364 | 1 | 5 | cs | TRUE
2 | LV_6421-43_0_6_line_2 |  | 1 | 3 | 0.018703 | 0.125 | 0.08 | 261 | 0 | 0.364 | 1 | 5 | cs | TRUE
3 | LV_6421-43_0_6_line_3 |  | 2 | 4 | 0.033199 | 0.125 | 0.08 | 261 | 0 | 0.364 | 1 | 5 | cs | TRUE
4 | LV_6421-43_0_6_line_4 |  | 2 | 5 | 0.020106 | 0.125 | 0.08 | 261 | 0 | 0.364 | 1 | 5 | cs | TRUE
5 | LV_6421-43_0_6_line_5 |  | 3 | 9 | 0.14048 | 0.125 | 0.08 | 261 | 0 | 0.364 | 1 | 5 | cs | TRUE
6 | LV_6421-43_0_6_line_6 |  | 3 | 10 | 0.019737 | 0.125 | 0.08 | 261 | 0 | 0.364 | 1 | 4 | cs | TRUE
7 | LV_6421-43_0_6_line_7 |  | 4 | 11 | 0.014414 | 0.125 | 0.08 | 261 | 0 | 0.364 | 1 | 5 | cs | TRUE
8 | LV_6421-43_0_6_line_8 |  | 5 | 24 | 0.022739 | 0.125 | 0.08 | 261 | 0 | 0.364 | 1 | 5 | cs | TRUE
9 | LV_6421-43_0_6_line_9 |  | 6 | 7 | 0.099299 | 0.125 | 0.08 | 261 | 0 | 0.364 | 1 | 5 | cs | TRUE
10 | LV_6421-43_0_6_line_10 |  | 6 | 8 | 0.01833 | 0.125 | 0.08 | 261 | 0 | 0.364 | 1 | 5 | cs | TRUE
11 | LV_6421-43_0_6_line_11 |  | 7 | 25 | 0.095046 | 0.125 | 0.08 | 261 | 0 | 0.364 | 1 | 5 | cs | TRUE
12 | LV_6421-43_0_6_line_12 |  | 7 | 26 | 0.065631 | 0.125 | 0.08 | 261 | 0 | 0.364 | 1 | 5 | cs | TRUE
13 | LV_6421-43_0_6_line_13 |  | 8 | 19 | 0.0039968 | 0.125 | 0.08 | 261 | 0 | 0.364 | 1 | 5 | cs | TRUE
14 | LV_6421-43_0_6_line_14 |  | 9 | 12 | 0.063342 | 0.125 | 0.08 | 261 | 0 | 0.364 | 1 | 5 | cs | TRUE
15 | LV_6421-43_0_6_line_15 |  | 9 | 13 | 0.015302 | 0.125 | 0.08 | 261 | 0 | 0.364 | 1 | 5 | cs | TRUE
16 | LV_6421-43_0_6_line_16 |  | 10 | 34 | 0.018155 | 0.125 | 0.08 | 261 | 0 | 0.364 | 1 | 1 | cs | TRUE
17 | LV_6421-43_0_6_line_17 |  | 11 | 35 | 0.0057187 | 0.125 | 0.08 | 261 | 0 | 0.364 | 1 | 5 | cs | TRUE
18 | LV_6421-43_0_6_line_18 |  | 12 | 17 | 0.020574 | 0.125 | 0.08 | 261 | 0 | 0.364 | 1 | 5 | cs | TRUE
19 | LV_6421-43_0_6_line_19 |  | 12 | 18 | 0.021423 | 0.125 | 0.08 | 261 | 0 | 0.364 | 1 | 5 | cs | TRUE
20 | LV_6421-43_0_6_line_20 |  | 14 | 15 | 0.011758 | 0.125 | 0.08 | 261 | 0 | 0.364 | 1 | 1 | cs | TRUE
21 | LV_6421-43_0_6_line_21 |  | 14 | 16 | 0.015594 | 0.125 | 0.08 | 261 | 0 | 0.364 | 1 | 1 | cs | TRUE
22 | LV_6421-43_0_6_line_22 |  | 16 | 34 | 0.011708 | 0.125 | 0.08 | 261 | 0 | 0.364 | 1 | 1 | cs | TRUE
23 | LV_6421-43_0_6_line_23 |  | 17 | 36 | 0.016298 | 0.125 | 0.08 | 261 | 0 | 0.364 | 1 | 5 | cs | TRUE
24 | LV_6421-43_0_6_line_24 |  | 19 | 20 | 0.017118 | 0.125 | 0.08 | 261 | 0 | 0.364 | 1 | 5 | cs | TRUE
25 | LV_6421-43_0_6_line_25 |  | 20 | 37 | 0.023501 | 0.125 | 0.08 | 261 | 0 | 0.364 | 1 | 5 | cs | TRUE
26 | LV_6421-43_0_6_line_26 |  | 21 | 22 | 0.020056 | 0.125 | 0.08 | 261 | 0 | 0.364 | 1 | 5 | cs | TRUE
27 | LV_6421-43_0_6_line_27 |  | 21 | 23 | 0.050352 | 0.125 | 0.08 | 261 | 0 | 0.364 | 1 | 5 | cs | TRUE
28 | LV_6421-43_0_6_line_28 |  | 22 | 39 | 0.0097311 | 0.125 | 0.08 | 261 | 0 | 0.364 | 1 | 5 | cs | TRUE
29 | LV_6421-43_0_6_line_29 |  | 24 | 30 | 0.025315 | 0.125 | 0.08 | 261 | 0 | 0.364 | 1 | 3 | cs | TRUE
30 | LV_6421-43_0_6_line_30 |  | 25 | 52 | 0.10889 | 0.125 | 0.08 | 261 | 0 | 0.364 | 1 | 5 | cs | TRUE
31 | LV_6421-43_0_6_line_31 |  | 26 | 27 | 0.011065 | 0.125 | 0.08 | 261 | 0 | 0.364 | 1 | 5 | cs | TRUE
32 | LV_6421-43_0_6_line_32 |  | 27 | 51 | 0.02363 | 0.125 | 0.08 | 261 | 0 | 0.364 | 1 | 5 | cs | TRUE
33 | LV_6421-43_0_6_line_33 |  | 28 | 29 | 0.016007 | 0.125 | 0.08 | 261 | 0 | 0.364 | 1 | 5 | cs | TRUE
34 | LV_6421-43_0_6_line_34 |  | 29 | 75 | 0.0085251 | 0.125 | 0.08 | 261 | 0 | 0.364 | 1 | 5 | cs | TRUE
35 | LV_6421-43_0_6_line_35 |  | 31 | 32 | 0.044808 | 0.125 | 0.08 | 261 | 0 | 0.364 | 1 | 5 | cs | TRUE
36 | LV_6421-43_0_6_line_36 |  | 31 | 33 | 0.013641 | 0.125 | 0.08 | 261 | 0 | 0.364 | 1 | 5 | cs | TRUE
37 | LV_6421-43_0_6_line_37 |  | 32 | 50 | 0.010719 | 0.125 | 0.08 | 261 | 0 | 0.364 | 1 | 5 | cs | TRUE
38 | LV_6421-43_0_6_line_38 |  | 33 | 73 | 0.016882 | 0.125 | 0.08 | 261 | 0 | 0.364 | 1 | 5 | cs | TRUE
39 | LV_6421-43_0_6_line_39 |  | 35 | 67 | 0.011001 | 0.125 | 0.08 | 261 | 0 | 0.364 | 1 | 5 | cs | TRUE
40 | LV_6421-43_0_6_line_40 |  | 36 | 75 | 0.0087807 | 0.125 | 0.08 | 261 | 0 | 0.364 | 1 | 5 | cs | TRUE
41 | LV_6421-43_0_6_line_41 |  | 37 | 38 | 0.031622 | 0.125 | 0.08 | 261 | 0 | 0.364 | 1 | 5 | cs | TRUE
42 | LV_6421-43_0_6_line_42 |  | 38 | 39 | 0.018273 | 0.125 | 0.08 | 261 | 0 | 0.364 | 1 | 5 | cs | TRUE
43 | LV_6421-43_0_6_line_43 |  | 39 | 62 | 0.003287 | 0.125 | 0.08 | 261 | 0 | 0.364 | 1 | 5 | cs | TRUE
44 | LV_6421-43_0_6_line_44 |  | 40 | 41 | 0.025662 | 0.125 | 0.08 | 261 | 0 | 0.364 | 1 | 2 | cs | TRUE
45 | LV_6421-43_0_6_line_45 |  | 41 | 42 | 0.023777 | 0.125 | 0.08 | 261 | 0 | 0.364 | 1 | 5 | cs | TRUE
46 | LV_6421-43_0_6_line_46 |  | 42 | 43 | 0.05183 | 0.125 | 0.08 | 261 | 0 | 0.364 | 1 | 5 | cs | TRUE
47 | LV_6421-43_0_6_line_47 |  | 42 | 44 | 0.02127 | 0.125 | 0.08 | 261 | 0 | 0.364 | 1 | 5 | cs | TRUE
48 | LV_6421-43_0_6_line_48 |  | 42 | 45 | 0.060375 | 0.125 | 0.08 | 261 | 0 | 0.364 | 1 | 5 | cs | TRUE
49 | LV_6421-43_0_6_line_49 |  | 43 | 46 | 0.003958 | 0.125 | 0.08 | 261 | 0 | 0.364 | 1 | 5 | cs | TRUE
50 | LV_6421-43_0_6_line_50 |  | 43 | 47 | 0.018685 | 0.125 | 0.08 | 261 | 0 | 0.364 | 1 | 5 | cs | TRUE
51 | LV_6421-43_0_6_line_51 |  | 45 | 48 | 0.014474 | 0.125 | 0.08 | 261 | 0 | 0.364 | 1 | 5 | cs | TRUE
52 | LV_6421-43_0_6_line_52 |  | 45 | 49 | 0.020268 | 0.125 | 0.08 | 261 | 0 | 0.364 | 1 | 5 | cs | TRUE
53 | LV_6421-43_0_6_line_53 |  | 46 | 53 | 0.006489 | 0.125 | 0.08 | 261 | 0 | 0.364 | 1 | 5 | cs | TRUE
54 | LV_6421-43_0_6_line_54 |  | 47 | 54 | 0.013008 | 0.125 | 0.08 | 261 | 0 | 0.364 | 1 | 5 | cs | TRUE
55 | LV_6421-43_0_6_line_55 |  | 48 | 55 | 0.015391 | 0.125 | 0.08 | 261 | 0 | 0.364 | 1 | 5 | cs | TRUE
56 | LV_6421-43_0_6_line_56 |  | 48 | 56 | 0.014586 | 0.125 | 0.08 | 261 | 0 | 0.364 | 1 | 5 | cs | TRUE
57 | LV_6421-43_0_6_line_57 |  | 49 | 57 | 0.0031494 | 0.125 | 0.08 | 261 | 0 | 0.364 | 1 | 5 | cs | TRUE
58 | LV_6421-43_0_6_line_58 |  | 50 | 58 | 0.01815 | 0.125 | 0.08 | 261 | 0 | 0.364 | 1 | 5 | cs | TRUE
59 | LV_6421-43_0_6_line_59 |  | 51 | 60 | 0.022396 | 0.125 | 0.08 | 261 | 0 | 0.364 | 1 | 5 | cs | TRUE
60 | LV_6421-43_0_6_line_60 |  | 54 | 62 | 0.021017 | 0.125 | 0.08 | 261 | 0 | 0.364 | 1 | 5 | cs | TRUE
61 | LV_6421-43_0_6_line_61 |  | 55 | 66 | 0.00547 | 0.125 | 0.08 | 261 | 0 | 0.364 | 1 | 5 | cs | TRUE
62 | LV_6421-43_0_6_line_62 |  | 57 | 61 | 0.0038058 | 0.125 | 0.08 | 261 | 0 | 0.364 | 1 | 5 | cs | TRUE
63 | LV_6421-43_0_6_line_63 |  | 58 | 74 | 0.017979 | 0.125 | 0.08 | 261 | 0 | 0.364 | 1 | 5 | cs | TRUE
64 | LV_6421-43_0_6_line_64 |  | 59 | 60 | 0.01983 | 0.125 | 0.08 | 261 | 0 | 0.364 | 1 | 4 | cs | TRUE
65 | LV_6421-43_0_6_line_65 |  | 62 | 63 | 0.005622 | 0.125 | 0.08 | 261 | 0 | 0.364 | 1 | 3 | cs | TRUE
66 | LV_6421-43_0_6_line_66 |  | 62 | 64 | 0.023812 | 0.125 | 0.08 | 261 | 0 | 0.364 | 1 | 5 | cs | TRUE
67 | LV_6421-43_0_6_line_67 |  | 64 | 65 | 0.018001 | 0.125 | 0.08 | 261 | 0 | 0.364 | 1 | 5 | cs | TRUE
68 | LV_6421-43_0_6_line_68 |  | 65 | 74 | 0.018304 | 0.125 | 0.08 | 261 | 0 | 0.364 | 1 | 5 | cs | TRUE
69 | LV_6421-43_0_6_line_69 |  | 67 | 68 | 0.014106 | 0.125 | 0.08 | 261 | 0 | 0.364 | 1 | 5 | cs | TRUE
70 | LV_6421-43_0_6_line_70 |  | 68 | 69 | 0.014232 | 0.125 | 0.08 | 261 | 0 | 0.364 | 1 | 5 | cs | TRUE
71 | LV_6421-43_0_6_line_71 |  | 69 | 70 | 0.0012559 | 0.125 | 0.08 | 261 | 0 | 0.364 | 1 | 5 | cs | TRUE
72 | LV_6421-43_0_6_line_72 |  | 70 | 71 | 0.015456 | 0.125 | 0.08 | 261 | 0 | 0.364 | 1 | 5 | cs | TRUE
73 | LV_6421-43_0_6_line_73 |  | 71 | 72 | 0.013622 | 0.125 | 0.08 | 261 | 0 | 0.364 | 1 | 5 | cs | TRUE
74 | LV_6421-43_0_6_line_74 |  | 72 | 73 | 0.013916 | 0.125 | 0.08 | 261 | 0 | 0.364 | 1 | 5 | cs | TRUE
75 | LV_6421-43_0_6_line_75 |  | 75 | 76 | 0.012452 | 0.125 | 0.08 | 261 | 0 | 0.364 | 1 | 5 | cs | TRUE

## trafo
| name | std_type | hv_bus | lv_bus | sn_mva | vn_hv_kv | vn_lv_kv | vk_percent | vkr_percent | pfe_kw | i0_percent | shift_degree | tap_side | tap_neutral | tap_min | tap_max | tap_step_percent | tap_step_degree | tap_pos | tap_phase_shifter | parallel | df | in_service
0 | LV_6421-43_0_6_trafo_63 | 0.63 MVA 20/0.4 kV | 77 | 23 | 0.63 | 20 | 0.4 | 6 | 1.206 | 1.65 | 0.2619 | 150 | hv | 0 | -2 | 2 | 2.5 | 0 | 0 | FALSE | 1 | 1 | TRUE

## line_geodata
| x0 | y0 | x1 | y1 | x2 | y2 | x3 | y3 | x4 | y4 | x5 | y5 | x6 | y6 | x7 | y7 | x8 | y8 | x9 | y9 | x10 | y10 | x11 | y11 | x12 | y12 | x13 | y13
0 | 2552541.5948 | 1216003.3993 | 2552546.6125 | 1216008.0176 | 2552544.6908 | 1216010.779 | 2552564.9354 | 1216028.7656
1 | 2552541.5948 | 1216003.3993 | 2552512.7389 | 1216036.1937 | 2552496.6368 | 1216054.4776
2 | 2552541.5948 | 1216003.3993 | 2552549.6836 | 1215994.2182 | 2552544.8808 | 1215989.8873
3 | 2552496.6368 | 1216054.4776 | 2552474.6582 | 1216079.4125
4 | 2552496.6368 | 1216054.4776 | 2552481.3263 | 1216041.446
5 | 2552544.8808 | 1215989.8873 | 2552549.6836 | 1215994.2182 | 2552555.7107 | 1215987.366 | 2552622.7884 | 1216045.9551 | 2552636.5533 | 1216058.275 | 2552635.5035 | 1216059.9288 | 2552634.9794 | 1216061.8119 | 2552635.0026 | 1216063.7684 | 2552635.587 | 1216065.6427 | 2552636.6781 | 1216067.2683 | 2552638.1227 | 1216068.4797 | 2552639.8524 | 1216069.2553 | 2552641.7224 | 1216069.5294 | 2552643.5958 | 1216069.281
6 | 2552544.8808 | 1215989.8873 | 2552536.5031 | 1215998.0701 | 2552534.9426 | 1215996.615 | 2552530.5487 | 1215992.6893
7 | 2552474.6582 | 1216079.4125 | 2552463.8145 | 1216069.916
8 | 2552481.3263 | 1216041.446 | 2552464.0105 | 1216026.7077
9 | 2552310.2798 | 1216258.3575 | 2552326.4525 | 1216257.5274 | 2552330.3106 | 1216250.1031 | 2552333.6662 | 1216243.45 | 2552345.4226 | 1216241.9883 | 2552375.0358 | 1216238.5601 | 2552399.1634 | 1216229.9173
10 | 2552399.1634 | 1216229.9173 | 2552395.2365 | 1216212.0132
11 | 2552310.2798 | 1216258.3575 | 2552250.2346 | 1216184.6806
12 | 2552310.2798 | 1216258.3575 | 2552284.7925 | 1216197.8592
13 | 2552394.3802 | 1216208.1092 | 2552395.2365 | 1216212.0132
14 | 2552643.5958 | 1216069.281 | 2552645.7213 | 1216068.2746 | 2552647.3784 | 1216066.616 | 2552648.3713 | 1216064.4846 | 2552648.6147 | 1216062.6371 | 2552648.3418 | 1216060.7826 | 2552647.5689 | 1216059.0767 | 2552646.3654 | 1216057.6409 | 2552658.0192 | 1216044.1846 | 2552678.3174 | 1216020.7424
15 | 2552643.5958 | 1216069.281 | 2552653.5538 | 1216080.8999
16 | 2552517.0098 | 1215980.5931 | 2552530.5487 | 1215992.6893
17 | 2552463.8145 | 1216069.916 | 2552459.5124 | 1216066.1484
18 | 2552662.6008 | 1216007.4151 | 2552678.3174 | 1216020.7424
19 | 2552678.3174 | 1216020.7424 | 2552692.0249 | 1216004.2789
20 | 2552505.3629 | 1215970.1799 | 2552513.495 | 1215961.6654
21 | 2552513.495 | 1215961.6654 | 2552525.1042 | 1215972.1123
22 | 2552517.0098 | 1215980.5931 | 2552525.1042 | 1215972.1123
23 | 2552662.6008 | 1216007.4151 | 2552650.1663 | 1215996.8787
24 | 2552394.3802 | 1216208.1092 | 2552390.3728 | 1216191.4664
25 | 2552390.3728 | 1216191.4664 | 2552384.8712 | 1216168.6184
26 | 2552416.8901 | 1216144.3799 | 2552404.0325 | 1216128.9874
27 | 2552416.8901 | 1216144.3799 | 2552429.0703 | 1216131.3191 | 2552449.2524 | 1216105.8536
28 | 2552397.7941 | 1216121.5191 | 2552404.0325 | 1216128.9874
29 | 2552464.0105 | 1216026.7077 | 2552444.7333 | 1216010.2998
30 | 2552250.2346 | 1216184.6806 | 2552171.2653 | 1216259.6549
31 | 2552284.7925 | 1216197.8592 | 2552277.5366 | 1216189.5054
32 | 2552262.0416 | 1216171.6656 | 2552277.5366 | 1216189.5054
33 | 2552636.9284 | 1215985.7321 | 2552624.6508 | 1215975.4611
34 | 2552643.4672 | 1215991.2022 | 2552636.9284 | 1215985.7321
35 | 2552344.465 | 1216025.022 | 2552373.6667 | 1215990.9677
36 | 2552373.6667 | 1215990.9677 | 2552383.9288 | 1215999.9549
37 | 2552344.465 | 1216025.022 | 2552349.6291 | 1216034.4146
38 | 2552396.6292 | 1216011.0774 | 2552383.9288 | 1215999.9549
39 | 2552459.5124 | 1216066.1484 | 2552451.2363 | 1216058.9005
40 | 2552643.4672 | 1215991.2022 | 2552650.1663 | 1215996.8787
41 | 2552389.7332 | 1216137.9268 | 2552383.4949 | 1216162.9027 | 2552384.8712 | 1216168.6184
42 | 2552389.7332 | 1216137.9268 | 2552397.7941 | 1216121.5191
43 | 2552396.1617 | 1216118.6638 | 2552397.7941 | 1216121.5191
44 | 2552335.515 | 1216165.3584 | 2552323.1629 | 1216142.8644
45 | 2552312.3871 | 1216121.6701 | 2552322.4935 | 1216141.6455 | 2552323.1629 | 1216142.8644
46 | 2552363.3611 | 1216131.8232 | 2552333.2397 | 1216125.9055 | 2552312.3871 | 1216121.6701
47 | 2552312.3871 | 1216121.6701 | 2552292.0729 | 1216115.3673
48 | 2552312.3871 | 1216121.6701 | 2552300.4775 | 1216102.1985 | 2552297.4114 | 1216097.6203 | 2552325.209 | 1216081.6879
49 | 2552363.3611 | 1216131.8232 | 2552367.2547 | 1216132.5925
50 | 2552363.3611 | 1216131.8232 | 2552364.658 | 1216127.8549 | 2552367.0782 | 1216124.7892 | 2552372.2256 | 1216119.0557 | 2552374.2904 | 1216117.0205
51 | 2552325.209 | 1216081.6879 | 2552325.0082 | 1216070.8497 | 2552322.6852 | 1216068.0555
52 | 2552325.209 | 1216081.6879 | 2552332.1563 | 1216100.7279
53 | 2552365.764 | 1216138.9082 | 2552367.2547 | 1216132.5925
54 | 2552383.9 | 1216108.278 | 2552382.233 | 1216109.6366 | 2552379.9017 | 1216111.4897 | 2552374.2904 | 1216117.0205
55 | 2552322.6852 | 1216068.0555 | 2552320.9984 | 1216052.7599
56 | 2552322.6852 | 1216068.0555 | 2552311.8181 | 1216058.3258
57 | 2552333.2359 | 1216103.6865 | 2552332.1563 | 1216100.7279
58 | 2552358.3942 | 1216050.3075 | 2552352.8634 | 1216040.2971 | 2552349.6291 | 1216034.4146
59 | 2552262.0416 | 1216171.6656 | 2552247.3555 | 1216154.7572
60 | 2552383.9 | 1216108.278 | 2552390.5731 | 1216121.4547 | 2552396.1617 | 1216118.6638
61 | 2552320.9984 | 1216052.7599 | 2552325.9296 | 1216050.3634
62 | 2552334.5404 | 1216107.2617 | 2552333.2359 | 1216103.6865
63 | 2552358.3942 | 1216050.3075 | 2552367.0889 | 1216066.0442
64 | 2552247.3555 | 1216154.7572 | 2552234.352 | 1216139.786
65 | 2552401.1209 | 1216115.9892 | 2552396.1617 | 1216118.6638
66 | 2552396.1617 | 1216118.6638 | 2552384.6461 | 1216097.8215
67 | 2552384.6461 | 1216097.8215 | 2552375.9409 | 1216082.0657
68 | 2552375.9409 | 1216082.0657 | 2552367.0889 | 1216066.0442
69 | 2552440.6246 | 1216049.6071 | 2552451.2363 | 1216058.9005
70 | 2552429.9181 | 1216040.2307 | 2552440.6246 | 1216049.6071
71 | 2552429.9181 | 1216040.2307 | 2552428.9733 | 1216039.4033
72 | 2552417.3458 | 1216029.2203 | 2552428.9733 | 1216039.4033
73 | 2552417.3458 | 1216029.2203 | 2552407.0981 | 1216020.2458
74 | 2552396.6292 | 1216011.0774 | 2552407.0981 | 1216020.2458
75 | 2552643.4672 | 1215991.2022 | 2552651.4331 | 1215981.6319

## bus_geodata
| x | y | coords
0 | 2552564.9354 | 1216028.7656
1 | 2552541.5948 | 1216003.3993
2 | 2552496.6368 | 1216054.4776
3 | 2552544.8808 | 1215989.8873
4 | 2552474.6582 | 1216079.4125
5 | 2552481.3263 | 1216041.446
6 | 2552399.1634 | 1216229.9173
7 | 2552310.2798 | 1216258.3575
8 | 2552395.2365 | 1216212.0132
9 | 2552643.5958 | 1216069.281
10 | 2552530.5487 | 1215992.6893
11 | 2552463.8145 | 1216069.916
12 | 2552678.3174 | 1216020.7424
13 | 2552653.5538 | 1216080.8999
14 | 2552513.495 | 1215961.6654
15 | 2552505.3629 | 1215970.1799
16 | 2552525.1042 | 1215972.1123
17 | 2552662.6008 | 1216007.4151
18 | 2552692.025 | 1216004.2789
19 | 2552394.3802 | 1216208.1092
20 | 2552390.3728 | 1216191.4664
21 | 2552416.8901 | 1216144.3799
22 | 2552404.0325 | 1216128.9874
23 | 2552449.2524 | 1216105.8536
24 | 2552464.0105 | 1216026.7077
25 | 2552250.2346 | 1216184.6806
26 | 2552284.7925 | 1216197.8592
27 | 2552277.5366 | 1216189.5054
28 | 2552624.6507 | 1215975.4611
29 | 2552636.9284 | 1215985.7321
30 | 2552444.7333 | 1216010.2998
31 | 2552373.6667 | 1215990.9677
32 | 2552344.465 | 1216025.022
33 | 2552383.9288 | 1215999.9549
34 | 2552517.0098 | 1215980.5931
35 | 2552459.5124 | 1216066.1484
36 | 2552650.1663 | 1215996.8787
37 | 2552384.8712 | 1216168.6184
38 | 2552389.7332 | 1216137.9268
39 | 2552397.7941 | 1216121.5191
40 | 2552335.515 | 1216165.3584
41 | 2552323.1629 | 1216142.8644
42 | 2552312.3871 | 1216121.6701
43 | 2552363.3611 | 1216131.8232
44 | 2552292.0729 | 1216115.3673
45 | 2552325.209 | 1216081.6879
46 | 2552367.2547 | 1216132.5925
47 | 2552374.2904 | 1216117.0205
48 | 2552322.6852 | 1216068.0555
49 | 2552332.1563 | 1216100.7279
50 | 2552349.6291 | 1216034.4146
51 | 2552262.0416 | 1216171.6656
52 | 2552171.2653 | 1216259.6549
53 | 2552365.764 | 1216138.9082
54 | 2552383.9 | 1216108.278
55 | 2552320.9984 | 1216052.7599
56 | 2552311.8181 | 1216058.3258
57 | 2552333.2359 | 1216103.6865
58 | 2552358.3942 | 1216050.3075
59 | 2552234.352 | 1216139.786
60 | 2552247.3555 | 1216154.7572
61 | 2552334.5404 | 1216107.2617
62 | 2552396.1617 | 1216118.6638
63 | 2552401.1209 | 1216115.9892
64 | 2552384.6461 | 1216097.8215
65 | 2552375.9409 | 1216082.0657
66 | 2552325.9296 | 1216050.3634
67 | 2552451.2363 | 1216058.9005
68 | 2552440.6246 | 1216049.6071
69 | 2552429.9181 | 1216040.2307
70 | 2552428.9733 | 1216039.4033
71 | 2552417.3458 | 1216029.2203
72 | 2552407.0981 | 1216020.2458
73 | 2552396.6292 | 1216011.0774
74 | 2552367.0889 | 1216066.0442
75 | 2552643.4672 | 1215991.2022
76 | 2552651.4331 | 1215981.6319
77 | 2552454.3866 | 1216109.8483

## line_std_types
| c_nf_per_km | r_ohm_per_km | x_ohm_per_km | max_i_ka | type | q_mm2 | alpha | voltage_rating
NAYY 4x50 SE | 210 | 0.642 | 0.083 | 0.142 | cs | 50 | 0.00403 | LV
NAYY 4x120 SE | 264 | 0.225 | 0.08 | 0.242 | cs | 120 | 0.00403 | LV
NAYY 4x150 SE | 261 | 0.208 | 0.08 | 0.27 | cs | 150 | 0.00403 | LV
NA2XS2Y 1x95 RM/25 12/20 kV | 216 | 0.313 | 0.132 | 0.252 | cs | 95 | 0.00403 | MV
NA2XS2Y 1x185 RM/25 12/20 kV | 273 | 0.161 | 0.117 | 0.362 | cs | 185 | 0.00403 | MV
NA2XS2Y 1x240 RM/25 12/20 kV | 304 | 0.122 | 0.112 | 0.421 | cs | 240 | 0.00403 | MV
NA2XS2Y 1x95 RM/25 6/10 kV | 315 | 0.313 | 0.123 | 0.249 | cs | 95 | 0.00403 | MV
NA2XS2Y 1x185 RM/25 6/10 kV | 406 | 0.161 | 0.11 | 0.358 | cs | 185 | 0.00403 | MV
NA2XS2Y 1x240 RM/25 6/10 kV | 456 | 0.122 | 0.105 | 0.416 | cs | 240 | 0.00403 | MV
NA2XS2Y 1x150 RM/25 12/20 kV | 250 | 0.206 | 0.116 | 0.319 | cs | 150 | 0.00403 | MV
NA2XS2Y 1x120 RM/25 12/20 kV | 230 | 0.253 | 0.119 | 0.283 | cs | 120 | 0.00403 | MV
NA2XS2Y 1x70 RM/25 12/20 kV | 190 | 0.443 | 0.132 | 0.22 | cs | 70 | 0.00403 | MV
NA2XS2Y 1x150 RM/25 6/10 kV | 360 | 0.206 | 0.11 | 0.315 | cs | 150 | 0.00403 | MV
NA2XS2Y 1x120 RM/25 6/10 kV | 340 | 0.253 | 0.113 | 0.28 | cs | 120 | 0.00403 | MV
NA2XS2Y 1x70 RM/25 6/10 kV | 280 | 0.443 | 0.123 | 0.217 | cs | 70 | 0.00403 | MV
N2XS(FL)2Y 1x120 RM/35 64/110 kV | 112 | 0.153 | 0.166 | 0.366 | cs | 120 | 0.00393 | HV
N2XS(FL)2Y 1x185 RM/35 64/110 kV | 125 | 0.099 | 0.156 | 0.457 | cs | 185 | 0.00393 | HV
N2XS(FL)2Y 1x240 RM/35 64/110 kV | 135 | 0.075 | 0.149 | 0.526 | cs | 240 | 0.00393 | HV
N2XS(FL)2Y 1x300 RM/35 64/110 kV | 144 | 0.06 | 0.144 | 0.588 | cs | 300 | 0.00393 | HV
15-AL1/3-ST1A 0.4 | 11 | 1.8769 | 0.35 | 0.105 | ol | 16 | 0.00403 | LV
24-AL1/4-ST1A 0.4 | 11.25 | 1.2012 | 0.335 | 0.14 | ol | 24 | 0.00403 | LV
48-AL1/8-ST1A 0.4 | 12.2 | 0.5939 | 0.3 | 0.21 | ol | 48 | 0.00403 | LV
94-AL1/15-ST1A 0.4 | 13.2 | 0.306 | 0.29 | 0.35 | ol | 94 | 0.00403 | LV
34-AL1/6-ST1A 10.0 | 9.7 | 0.8342 | 0.36 | 0.17 | ol | 34 | 0.00403 | MV
48-AL1/8-ST1A 10.0 | 10.1 | 0.5939 | 0.35 | 0.21 | ol | 48 | 0.00403 | MV
70-AL1/11-ST1A 10.0 | 10.4 | 0.4132 | 0.339 | 0.29 | ol | 70 | 0.00403 | MV
94-AL1/15-ST1A 10.0 | 10.75 | 0.306 | 0.33 | 0.35 | ol | 94 | 0.00403 | MV
122-AL1/20-ST1A 10.0 | 11.1 | 0.2376 | 0.323 | 0.41 | ol | 122 | 0.00403 | MV
149-AL1/24-ST1A 10.0 | 11.25 | 0.194 | 0.315 | 0.47 | ol | 149 | 0.00403 | MV
34-AL1/6-ST1A 20.0 | 9.15 | 0.8342 | 0.382 | 0.17 | ol | 34 | 0.00403 | MV
48-AL1/8-ST1A 20.0 | 9.5 | 0.5939 | 0.372 | 0.21 | ol | 48 | 0.00403 | MV
70-AL1/11-ST1A 20.0 | 9.7 | 0.4132 | 0.36 | 0.29 | ol | 70 | 0.00403 | MV
94-AL1/15-ST1A 20.0 | 10 | 0.306 | 0.35 | 0.35 | ol | 94 | 0.00403 | MV
122-AL1/20-ST1A 20.0 | 10.3 | 0.2376 | 0.344 | 0.41 | ol | 122 | 0.00403 | MV
149-AL1/24-ST1A 20.0 | 10.5 | 0.194 | 0.337 | 0.47 | ol | 149 | 0.00403 | MV
184-AL1/30-ST1A 20.0 | 10.75 | 0.1571 | 0.33 | 0.535 | ol | 184 | 0.00403 | MV
243-AL1/39-ST1A 20.0 | 11 | 0.1188 | 0.32 | 0.645 | ol | 243 | 0.00403 | MV
48-AL1/8-ST1A 110.0 | 8 | 0.5939 | 0.46 | 0.21 | ol | 48 | 0.00403 | HV
70-AL1/11-ST1A 110.0 | 8.4 | 0.4132 | 0.45 | 0.29 | ol | 70 | 0.00403 | HV
94-AL1/15-ST1A 110.0 | 8.65 | 0.306 | 0.44 | 0.35 | ol | 94 | 0.00403 | HV
122-AL1/20-ST1A 110.0 | 8.5 | 0.2376 | 0.43 | 0.41 | ol | 122 | 0.00403 | HV
149-AL1/24-ST1A 110.0 | 8.75 | 0.194 | 0.41 | 0.47 | ol | 149 | 0.00403 | HV
184-AL1/30-ST1A 110.0 | 8.8 | 0.1571 | 0.4 | 0.535 | ol | 184 | 0.00403 | HV
243-AL1/39-ST1A 110.0 | 9 | 0.1188 | 0.39 | 0.645 | ol | 243 | 0.00403 | HV
305-AL1/39-ST1A 110.0 | 9.2 | 0.0949 | 0.38 | 0.74 | ol | 305 | 0.00403 | HV
490-AL1/64-ST1A 110.0 | 9.75 | 0.059 | 0.37 | 0.96 | ol | 490 | 0.00403 | HV
679-AL1/86-ST1A 110.0 | 9.95 | 0.042 | 0.36 | 1.15 | ol | 679 | 0.00403 | HV
490-AL1/64-ST1A 220.0 | 10 | 0.059 | 0.285 | 0.96 | ol | 490 | 0.00403 | HV
679-AL1/86-ST1A 220.0 | 11.7 | 0.042 | 0.275 | 1.15 | ol | 679 | 0.00403 | HV
490-AL1/64-ST1A 380.0 | 11 | 0.059 | 0.253 | 0.96 | ol | 490 | 0.00403 | HV
679-AL1/86-ST1A 380.0 | 14.6 | 0.042 | 0.25 | 1.15 | ol | 679 | 0.00403 | HV

## trafo_std_types
| i0_percent | pfe_kw | vkr_percent | sn_mva | vn_lv_kv | vn_hv_kv | vk_percent | shift_degree | vector_group | tap_side | tap_neutral | tap_min | tap_max | tap_step_degree | tap_step_percent | tap_phase_shifter
160 MVA 380/110 kV | 0.06 | 60 | 0.25 | 160 | 110 | 380 | 12.2 | 0 | Yy0 | hv | 0 | -9 | 9 | 0 | 1.5 | FALSE
100 MVA 220/110 kV | 0.06 | 55 | 0.26 | 100 | 110 | 220 | 12 | 0 | Yy0 | hv | 0 | -9 | 9 | 0 | 1.5 | FALSE
63 MVA 110/20 kV | 0.04 | 22 | 0.32 | 63 | 20 | 110 | 18 | 150 | YNd5 | hv | 0 | -9 | 9 | 0 | 1.5 | FALSE
40 MVA 110/20 kV | 0.05 | 18 | 0.34 | 40 | 20 | 110 | 16.2 | 150 | YNd5 | hv | 0 | -9 | 9 | 0 | 1.5 | FALSE
25 MVA 110/20 kV | 0.07 | 14 | 0.41 | 25 | 20 | 110 | 12 | 150 | YNd5 | hv | 0 | -9 | 9 | 0 | 1.5 | FALSE
63 MVA 110/10 kV | 0.04 | 22 | 0.32 | 63 | 10 | 110 | 18 | 150 | YNd5 | hv | 0 | -9 | 9 | 0 | 1.5 | FALSE
40 MVA 110/10 kV | 0.05 | 18 | 0.34 | 40 | 10 | 110 | 16.2 | 150 | YNd5 | hv | 0 | -9 | 9 | 0 | 1.5 | FALSE
25 MVA 110/10 kV | 0.07 | 14 | 0.41 | 25 | 10 | 110 | 12 | 150 | YNd5 | hv | 0 | -9 | 9 | 0 | 1.5 | FALSE
0.25 MVA 20/0.4 kV | 0.32 | 0.8 | 1.44 | 0.25 | 0.4 | 20 | 6 | 150 | Yzn5 | hv | 0 | -2 | 2 | 0 | 2.5 | FALSE
0.4 MVA 20/0.4 kV | 0.3375 | 1.35 | 1.425 | 0.4 | 0.4 | 20 | 6 | 150 | Dyn5 | hv | 0 | -2 | 2 | 0 | 2.5 | FALSE
0.63 MVA 20/0.4 kV | 0.2619 | 1.65 | 1.206 | 0.63 | 0.4 | 20 | 6 | 150 | Dyn5 | hv | 0 | -2 | 2 | 0 | 2.5 | FALSE
0.25 MVA 10/0.4 kV | 0.24 | 0.6 | 1.2 | 0.25 | 0.4 | 10 | 4 | 150 | Dyn5 | hv | 0 | -2 | 2 | 0 | 2.5 | FALSE
0.4 MVA 10/0.4 kV | 0.2375 | 0.95 | 1.325 | 0.4 | 0.4 | 10 | 4 | 150 | Dyn5 | hv | 0 | -2 | 2 | 0 | 2.5 | FALSE
0.63 MVA 10/0.4 kV | 0.1873 | 1.18 | 1.0794 | 0.63 | 0.4 | 10 | 4 | 150 | Dyn5 | hv | 0 | -2 | 2 | 0 | 2.5 | FALSE

## trafo3w_std_types
| sn_hv_mva | sn_mv_mva | sn_lv_mva | vn_hv_kv | vn_mv_kv | vn_lv_kv | vk_hv_percent | vk_mv_percent | vk_lv_percent | vkr_hv_percent | vkr_mv_percent | vkr_lv_percent | pfe_kw | i0_percent | shift_mv_degree | shift_lv_degree | vector_group | tap_side | tap_neutral | tap_min | tap_max | tap_step_percent
63/25/38 MVA 110/20/10 kV | 63 | 25 | 38 | 110 | 20 | 10 | 10.4 | 10.4 | 10.4 | 0.28 | 0.32 | 0.35 | 35 | 0.89 | 0 | 0 | YN0yn0yn0 | hv | 0 | -10 | 10 | 1.2
63/25/38 MVA 110/10/10 kV | 63 | 25 | 38 | 110 | 10 | 10 | 10.4 | 10.4 | 10.4 | 0.28 | 0.32 | 0.35 | 35 | 0.89 | 0 | 0 | YN0yn0yn0 | hv | 0 | -10 | 10 | 1.2

## fuse_std_types
| fuse_type | i_rated_a | t_avg | t_min | t_total | x_avg | x_min | x_total
HV 100A | HV 100A | 100 | 0 | [10.0, 3.64, 0.854, 0.281, 0.1, 0.0531, 0.022, 0.01] | [10.0, 4.267, 1.21, 0.403, 0.1, 0.058, 0.022, 0.01] | 0 | [300.0, 350.0, 450.0, 550.0, 700.0, 850.0, 1200.0, 1752.0] | [600.0, 700.0, 900.0, 1150.0, 1665.0, 2000.0, 3000.0, 4313.0]
HV 10A | HV 10A | 10 | 0 | [10.0, 1675.0, 0.344, 0.156, 0.1, 0.0417, 0.0171, 0.01] | [10.0, 1.3, 0.3, 0.155, 0.1, 0.0555, 0.023, 0.01] | 0 | [30.0, 32.0, 35.0, 37.0, 39.0, 50.0, 70.0, 88.0] | [60.0, 70.0, 80.0, 87.0, 94.0, 110.0, 150.0, 216.0]
HV 125A | HV 125A | 125 | 0 | [10.0, 1.82, 0.344, 0.1, 0.0467, 0.0269, 0.01] | [10.0, 2.478, 0.426, 0.1, 0.0427, 0.0211, 0.01] | 0 | [375.0, 500.0, 700.0, 925.0, 1200.0, 1500.0, 2341.0] | [750.0, 1000.0, 1500.0, 2200.0, 3000.0, 4000.0, 5765.0]
HV 160A | HV 160A | 160 | 0 | [10.0, 4.15, 1.03, 0.198, 0.1, 0.051, 0.0172, 0.01] | [10.0, 2.3, 0.734, 0.274, 0.1, 0.046, 0.0177, 0.01] | 0 | [480.0, 550.0, 700.0, 1000.0, 1260.0, 1600.0, 2500.0, 3227.0] | [960.0, 1300.0, 1700.0, 2200.0, 2996.0, 4000.0, 6000.0, 7946.0]
HV 16A | HV 16A | 16 | 0 | [10.0, 0.352, 0.164, 0.1, 0.0649, 0.0342, 0.01] | [10.0, 2.34, 0.722, 0.181, 0.1, 0.055, 0.0296, 0.01] | 0 | [48.0, 60.0, 65.0, 71.0, 80.0, 100.0, 162.0] | [96.0, 110.0, 125.0, 150.0, 168.0, 200.0, 250.0, 398.0]
HV 200A | HV 200A | 200 | 0 | [10.0, 4.267, 1.21, 0.403, 0.1, 0.058, 0.022, 0.01] | [10.0, 3.73, 1.654, 0.328, 0.1, 0.0531, 0.019, 0.01] | 0 | [600.0, 700.0, 900.0, 1150.0, 1665.0, 2000.0, 3000.0, 4313.0] | [1200.0, 1500.0, 1800.0, 2700.0, 3960.0, 5000.0, 7500.0, 10620.0]
HV 20A | HV 20A | 20 | 0 | [10.0, 1.3, 0.3, 0.155, 0.1, 0.0555, 0.023, 0.01] | [10.0, 1.3, 0.161, 0.1, 0.0611, 0.0399, 0.0141, 0.01] | 0 | [60.0, 70.0, 80.0, 87.0, 94.0, 110.0, 150.0, 216.0] | [120.0, 150.0, 200.0, 223.0, 260.0, 300.0, 450.0, 532.0]
HV 25A | HV 25A | 25 | 0 | [10.0, 2.512, 0.833, 0.299, 0.1, 0.0372, 0.0223, 0.01] | [10.0, 3.125, 0.597, 0.198, 0.1, 0.0378, 0.022, 0.01] | 0 | [75.0, 82.0, 90.0, 100.0, 124.0, 170.0, 200.0, 289.0] | [150.0, 170.0, 210.0, 250.0, 294.0, 400.0, 500.0, 711.0]
HV 31.5A | HV 31.5A | 31.5 | 0 | [10.0, 2.34, 0.722, 0.181, 0.1, 0.055, 0.0296, 0.01] | [10.0, 2.84, 0.368, 0.164, 0.1, 0.0621, 0.0378, 0.0195, 0.01] | 0 | [95.0, 110.0, 125.0, 150.0, 165.0, 200.0, 250.0, 390.0] | [189.0, 220.0, 300.0, 350.0, 393.0, 450.0, 530.0, 700.0, 960.0]
HV 40A | HV 40A | 40 | 0 | [10.0, 1.3, 0.161, 0.1, 0.0611, 0.0399, 0.0141, 0.01] | [10.0, 2.05, 0.369, 0.198, 0.1, 0.051, 0.0298, 0.01] | 0 | [120.0, 150.0, 200.0, 223.0, 260.0, 300.0, 450.0, 532.0] | [240.0, 300.0, 400.0, 450.0, 530.0, 650.0, 800.0, 1311.0]
HV 50A | HV 50A | 50 | 0 | [10.0, 3.215, 0.597, 0.198, 0.1, 0.0378, 0.022, 0.01] | [10.0, 3.64, 0.854, 0.281, 0.1, 0.0531, 0.022, 0.01] | 0 | [150.0, 170.0, 210.0, 250.0, 294.0, 400.0, 500.0, 711.0] | [300.0, 350.0, 450.0, 550.0, 700.0, 850.0, 1200.0, 1752.0]
HV 6.3A | HV 6.3A | 6.3 | 0 | [10.0, 1.39, 0.344, 0.168, 0.1, 0.056, 0.0263, 0.01] | [10.0, 1.711, 0.516, 0.198, 0.1, 0.0634, 0.0303, 0.01] | 0 | [19.0, 19.5, 20.4, 20.8, 22.0, 25.0, 32.0, 48.0] | [38.0, 40.0, 43.0, 48.0, 53.0, 60.0, 75.0, 118.0]
HV 63A | HV 63A | 63 | 0 | [10.0, 2.84, 0.368, 0.164, 0.1, 0.0621, 0.0378, 0.0195, 0.01] | [10.0, 1.82, 0.344, 0.1, 0.0467, 0.0269, 0.01] | 0 | [189.0, 220.0, 300.0, 350.0, 393.0, 450.0, 530.0, 700.0, 961.0] | [378.0, 500.0, 700.0, 934.0, 1200.0, 1500.0, 2366.0]
HV 80A | HV 80A | 80 | 0 | [10.0, 2.05, 0.369, 0.198, 0.1, 0.051, 0.0298, 0.01] | [10.0, 4.15, 1.03, 0.198, 0.1, 0.051, 0.0172, 0.01] | 0 | [240.0, 300.0, 400.0, 450.0, 530.0, 650.0, 800.0, 1311.0] | [480.0, 550.0, 700.0, 1000.0, 1260.0, 1600.0, 2500.0, 3227.0]
Siemens NH-1-100 | Siemens NH-1-100 | 100 | [5400.0, 2000.0, 400.0, 20.0, 1.0, 0.2, 0.012, 0.004] | 0 | 0 | [150.0, 190.0, 250.0, 430.0, 900.0, 1250.0, 2700.0, 3600.0] | 0 | 0
Siemens NH-1-125 | Siemens NH-1-125 | 125 | [4800.0, 120.0, 7.0, 0.1, 0.004] | 0 | 0 | [180.0, 400.0, 740.0, 2000.0, 4250.0] | 0 | 0
Siemens NH-1-16 | Siemens NH-1-16 | 16 | [4000.0, 400.0, 2.0, 0.1, 0.04, 0.01] | 0 | 0 | [26.0, 35.0, 75.0, 150.0, 200.0, 300.0] | 0 | 0
Siemens NH-1-160 | Siemens NH-1-160 | 160 | [4800.0, 120.0, 7.0, 0.1, 0.004] | 0 | 0 | [210.0, 500.0, 900.0, 2300.0, 5000.0] | 0 | 0
Siemens NH-1-25 | Siemens NH-1-25 | 25 | [4000.0, 1000.0, 10.0, 0.2, 0.02, 0.01] | 0 | 0 | [40.0, 50.0, 100.0, 210.0, 400.0, 500.0] | 0 | 0
Siemens NH-1-50 | Siemens NH-1-50 | 50 | [4000.0, 40.0, 4.0, 1.0, 0.02, 0.01] | 0 | 0 | [86.0, 200.0, 300.0, 400.0, 1000.0, 1280.0] | 0 | 0
Siemens NH-1-63 | Siemens NH-1-63 | 63 | [4000.0, 100.0, 10.0, 2.0, 0.04, 0.01] | 0 | 0 | [100.0, 200.0, 300.0, 400.0, 1000.0, 1500.0] | 0 | 0
Siemens NH-1-80 | Siemens NH-1-80 | 80 | [4800.0, 120.0, 7.0, 0.1, 0.01] | 0 | 0 | [150.58, 250.0, 450.0, 1150.0, 2470.0] | 0 | 0
Siemens NH-2-1000 | Siemens NH-2-1000 | 1000 | [4800.0, 120.0, 7.0, 0.1, 0.004] | 0 | 0 | [1900.0, 3500.0, 8400.0, 24000.0, 52000.0] | 0 | 0
Siemens NH-2-200 | Siemens NH-2-200 | 200 | [4800.0, 120.0, 7.0, 0.1, 0.004] | 0 | 0 | [280.0, 650.0, 1200.0, 3000.0, 7000.0] | 0 | 0
Siemens NH-2-224 | Siemens NH-2-224 | 224 | [4800.0, 120.0, 7.0, 0.2, 0.04, 0.004] | 0 | 0 | [400.0, 750.0, 1453.0, 3025.0, 4315.0, 7600.0] | 0 | 0
Siemens NH-2-250 | Siemens NH-2-250 | 250 | [4800.0, 120.0, 7.0, 0.1, 0.004] | 0 | 0 | [450.0, 800.0, 1650.0, 4000.0, 8500.0] | 0 | 0
Siemens NH-2-315 | Siemens NH-2-315 | 315 | [4800.0, 120.0, 7.0, 0.1, 0.004] | 0 | 0 | [550.0, 920.0, 1900.0, 5000.0, 11000.0] | 0 | 0
Siemens NH-2-355 | Siemens NH-2-355 | 355 | [4800.0, 120.0, 6.0, 0.1, 0.004] | 0 | 0 | [650.0, 1116.27, 2350.0, 5840.0, 12790.0] | 0 | 0
Siemens NH-2-400 | Siemens NH-2-400 | 400 | [4800.0, 120.0, 7.0, 0.1, 0.004] | 0 | 0 | [720.0, 1350.0, 2800.0, 6500.0, 15000.0] | 0 | 0
Siemens NH-2-425 | Siemens NH-2-425 | 425 | [4800.0, 120.0, 7.0, 0.1, 0.004] | 0 | 0 | [850.0, 1500.0, 3050.0, 7500.0, 16500.0] | 0 | 0
Siemens NH-2-630 | Siemens NH-2-630 | 630 | [4800.0, 120.0, 7.0, 0.1, 0.004] | 0 | 0 | [1200.0, 2000.0, 4800.0, 12000.0, 26000.0] | 0 | 0

## dtypes
| element | column | dtype
0 | bus | name | object
1 | bus | vn_kv | float64
2 | bus | type | object
3 | bus | zone | object
4 | bus | in_service | bool
5 | load | name | object
6 | load | bus | uint32
7 | load | p_mw | float64
8 | load | q_mvar | float64
9 | load | const_z_percent | float64
10 | load | const_i_percent | float64
11 | load | sn_mva | float64
12 | load | scaling | float64
13 | load | in_service | bool
14 | load | type | object
15 | ext_grid | name | object
16 | ext_grid | bus | uint32
17 | ext_grid | vm_pu | float64
18 | ext_grid | va_degree | float64
19 | ext_grid | slack_weight | float64
20 | ext_grid | in_service | bool
21 | line | name | object
22 | line | std_type | object
23 | line | from_bus | uint32
24 | line | to_bus | uint32
25 | line | length_km | float64
26 | line | r_ohm_per_km | float64
27 | line | x_ohm_per_km | float64
28 | line | c_nf_per_km | float64
29 | line | g_us_per_km | float64
30 | line | max_i_ka | float64
31 | line | df | float64
32 | line | parallel | uint32
33 | line | type | object
34 | line | in_service | bool
35 | trafo | name | object
36 | trafo | std_type | object
37 | trafo | hv_bus | uint32
38 | trafo | lv_bus | uint32
39 | trafo | sn_mva | float64
40 | trafo | vn_hv_kv | float64
41 | trafo | vn_lv_kv | float64
42 | trafo | vk_percent | float64
43 | trafo | vkr_percent | float64
44 | trafo | pfe_kw | float64
45 | trafo | i0_percent | float64
46 | trafo | shift_degree | float64
47 | trafo | tap_side | object
48 | trafo | tap_neutral | int32
49 | trafo | tap_min | int32
50 | trafo | tap_max | int32
51 | trafo | tap_step_percent | float64
52 | trafo | tap_step_degree | float64
53 | trafo | tap_pos | int32
54 | trafo | tap_phase_shifter | bool
55 | trafo | parallel | uint32
56 | trafo | df | float64
57 | trafo | in_service | bool
58 | line_geodata | coords | object
59 | bus_geodata | x | float64
60 | bus_geodata | y | float64
61 | bus_geodata | coords | object

## parameters
| version | format_version | converged | OPF_converged | name | f_hz | sn_mva
0 | 2.14.6 | 2.14.0 | FALSE | FALSE |  | 50 | 1