## bus
| name | vn_kv | type | zone | in_service
0 | bus_LV_6421-47_0_4_node_0 | 0.4 | n |  | TRUE
1 | bus_LV_6421-47_0_4_node_1 | 0.4 | n |  | TRUE
2 | bus_LV_6421-47_0_4_node_2 | 0.4 | n |  | TRUE
3 | bus_LV_6421-47_0_4_node_3 | 0.4 | n |  | TRUE
4 | bus_LV_6421-47_0_4_node_4 | 0.4 | n |  | TRUE
5 | bus_LV_6421-47_0_4_node_5 | 0.4 | n |  | TRUE
6 | bus_LV_6421-47_0_4_node_6 | 0.4 | n |  | TRUE
7 | bus_LV_6421-47_0_4_node_8 | 0.4 | n |  | TRUE
8 | bus_LV_6421-47_0_4_node_9 | 0.4 | n |  | TRUE
9 | bus_LV_6421-47_0_4_node_35 | 0.4 | n |  | TRUE
10 | bus_LV_6421-47_0_4_node_36 | 0.4 | n |  | TRUE
11 | bus_LV_6421-47_0_4_node_34 | 0.4 | n |  | TRUE
12 | bus_LV_6421-47_0_4_node_7 | 0.4 | n |  | TRUE
13 | bus_LV_6421-47_0_4_node_10 | 0.4 | n |  | TRUE
14 | bus_LV_6421-47_0_4_node_33 | 0.4 | n |  | TRUE
15 | bus_LV_6421-47_0_4_node_18 | 0.4 | n |  | TRUE
16 | bus_LV_6421-47_0_4_node_11 | 0.4 | n |  | TRUE
17 | bus_LV_6421-47_0_4_node_12 | 0.4 | n |  | TRUE
18 | bus_LV_6421-47_0_4_node_13 | 0.4 | n |  | TRUE
19 | bus_LV_6421-47_0_4_node_14 | 0.4 | n |  | TRUE
20 | bus_LV_6421-47_0_4_node_16 | 0.4 | n |  | TRUE
21 | bus_LV_6421-47_0_4_node_69 | 0.4 | n |  | TRUE
22 | bus_LV_6421-47_0_4_node_67 | 0.4 | n |  | TRUE
23 | bus_LV_6421-47_0_4_node_37 | 0.4 | n |  | TRUE
24 | bus_LV_6421-47_0_4_node_19 | 0.4 | n |  | TRUE
25 | bus_LV_6421-47_0_4_node_22 | 0.4 | n |  | TRUE
26 | bus_LV_6421-47_0_4_node_53 | 0.4 | n |  | TRUE
27 | bus_LV_6421-47_0_4_node_66 | 0.4 | n |  | TRUE
28 | bus_LV_6421-47_0_4_node_23 | 0.4 | n |  | TRUE
29 | bus_LV_6421-47_0_4_node_89 | 0.4 | n |  | TRUE
30 | bus_LV_6421-47_0_4_node_85 | 0.4 | n |  | TRUE
31 | bus_LV_6421-47_0_4_node_90 | 0.4 | n |  | TRUE
32 | bus_LV_6421-47_0_4_node_68 | 0.4 | n |  | TRUE
33 | bus_LV_6421-47_0_4_node_52 | 0.4 | n |  | TRUE
34 | bus_LV_6421-47_0_4_node_83 | 0.4 | n |  | TRUE
35 | bus_LV_6421-47_0_4_node_82 | 0.4 | n |  | TRUE
36 | bus_LV_6421-47_0_4_node_60 | 0.4 | n |  | TRUE
37 | bus_LV_6421-47_0_4_node_65 | 0.4 | n |  | TRUE
38 | bus_LV_6421-47_0_4_node_56 | 0.4 | n |  | TRUE
39 | bus_LV_6421-47_0_4_node_57 | 0.4 | n |  | TRUE
40 | bus_LV_6421-47_0_4_node_81 | 0.4 | n |  | TRUE
41 | bus_LV_6421-47_0_4_node_70 | 0.4 | n |  | TRUE
42 | bus_LV_6421-47_0_4_node_71 | 0.4 | n |  | TRUE
43 | bus_LV_6421-47_0_4_node_58 | 0.4 | n |  | TRUE
44 | bus_LV_6421-47_0_4_node_84 | 0.4 | n |  | TRUE
45 | bus_LV_6421-47_0_4_node_86 | 0.4 | n |  | TRUE
46 | bus_LV_6421-47_0_4_node_25 | 0.4 | n |  | TRUE
47 | bus_LV_6421-47_0_4_node_26 | 0.4 | n |  | TRUE
48 | bus_LV_6421-47_0_4_node_27 | 0.4 | n |  | TRUE
49 | bus_LV_6421-47_0_4_node_28 | 0.4 | n |  | TRUE
50 | bus_LV_6421-47_0_4_node_29 | 0.4 | n |  | TRUE
51 | bus_LV_6421-47_0_4_node_31 | 0.4 | n |  | TRUE
52 | bus_LV_6421-47_0_4_node_32 | 0.4 | n |  | TRUE
53 | bus_LV_6421-47_0_4_node_30 | 0.4 | n |  | TRUE
54 | bus_LV_6421-47_0_4_node_44 | 0.4 | n |  | TRUE
55 | bus_LV_6421-47_0_4_node_45 | 0.4 | n |  | TRUE
56 | bus_LV_6421-47_0_4_node_41 | 0.4 | n |  | TRUE
57 | bus_LV_6421-47_0_4_node_46 | 0.4 | n |  | TRUE
58 | bus_LV_6421-47_0_4_node_47 | 0.4 | n |  | TRUE
59 | bus_LV_6421-47_0_4_node_48 | 0.4 | n |  | TRUE
60 | bus_LV_6421-47_0_4_node_38 | 0.4 | n |  | TRUE
61 | bus_LV_6421-47_0_4_node_39 | 0.4 | n |  | TRUE
62 | bus_LV_6421-47_0_4_node_40 | 0.4 | n |  | TRUE
63 | bus_LV_6421-47_0_4_node_42 | 0.4 | n |  | TRUE
64 | bus_LV_6421-47_0_4_node_43 | 0.4 | n |  | TRUE
65 | bus_LV_6421-47_0_4_node_49 | 0.4 | n |  | TRUE
66 | bus_LV_6421-47_0_4_node_75 | 0.4 | n |  | TRUE
67 | bus_LV_6421-47_0_4_node_50 | 0.4 | n |  | TRUE
68 | bus_LV_6421-47_0_4_node_73 | 0.4 | n |  | TRUE
69 | bus_LV_6421-47_0_4_node_76 | 0.4 | n |  | TRUE
70 | bus_LV_6421-47_0_4_node_72 | 0.4 | n |  | TRUE
71 | bus_LV_6421-47_0_4_node_77 | 0.4 | n |  | TRUE
72 | bus_LV_6421-47_0_4_node_51 | 0.4 | n |  | TRUE
73 | bus_LV_6421-47_0_4_node_54 | 0.4 | n |  | TRUE
74 | bus_LV_6421-47_0_4_node_55 | 0.4 | n |  | TRUE
75 | bus_LV_6421-47_0_4_node_61 | 0.4 | n |  | TRUE
76 | bus_LV_6421-47_0_4_node_62 | 0.4 | n |  | TRUE
77 | bus_LV_6421-47_0_4_node_59 | 0.4 | n |  | TRUE
78 | bus_LV_6421-47_0_4_node_63 | 0.4 | n |  | TRUE
79 | bus_LV_6421-47_0_4_node_79 | 0.4 | n |  | TRUE
80 | bus_LV_6421-47_0_4_node_80 | 0.4 | n |  | TRUE
81 | bus_LV_6421-47_0_4_node_78 | 0.4 | n |  | TRUE
82 | bus_LV_6421-47_0_4_node_74 | 0.4 | n |  | TRUE
83 | bus_LV_6421-47_0_4_node_87 | 0.4 | n |  | TRUE
84 | bus_MV_335_0_node_53 | 20 | n |  | TRUE

## load
| name | bus | p_mw | q_mvar | const_z_percent | const_i_percent | sn_mva | scaling | in_service | type
0 | LV_6421-47_0_4_load_0 | 0 | 0.0052366 | 0.0013124 | 0 | 0 |  | 1 | TRUE | wye
1 | LV_6421-47_0_4_load_1 | 1 | 0.0041581 | 0.0010421 | 0 | 0 |  | 1 | TRUE | wye
2 | LV_6421-47_0_4_load_4 | 4 | 0.019349 | 0.0048494 | 0 | 0 |  | 1 | TRUE | wye
3 | LV_6421-47_0_4_load_6 | 6 | 0.0089954 | 0.0022545 | 0 | 0 |  | 1 | TRUE | wye
4 | LV_6421-47_0_4_load_8 | 7 | 0.0070209 | 0.0017596 | 0 | 0 |  | 1 | TRUE | wye
5 | LV_6421-47_0_4_load_35 | 9 | 0.0074144 | 0.0018582 | 0 | 0 |  | 1 | TRUE | wye
6 | LV_6421-47_0_4_load_36 | 10 | 0.0081531 | 0.0020434 | 0 | 0 |  | 1 | TRUE | wye
7 | LV_6421-47_0_4_load_34 | 11 | 0.0025415 | 0.00063695 | 0 | 0 |  | 1 | TRUE | wye
8 | LV_6421-47_0_4_load_7 | 12 | 0.0085351 | 0.0021391 | 0 | 0 |  | 1 | TRUE | wye
9 | LV_6421-47_0_4_load_10 | 13 | 0.014254 | 0.0035725 | 0 | 0 |  | 1 | TRUE | wye
10 | LV_6421-47_0_4_load_11 | 16 | 0.0099305 | 0.0024888 | 0 | 0 |  | 1 | TRUE | wye
11 | LV_6421-47_0_4_load_12 | 17 | 0.0051414 | 0.0012885 | 0 | 0 |  | 1 | TRUE | wye
12 | LV_6421-47_0_4_load_13 | 18 | 0.0031831 | 0.00079776 | 0 | 0 |  | 1 | TRUE | wye
13 | LV_6421-47_0_4_load_14 | 19 | 0.0033801 | 0.00084714 | 0 | 0 |  | 1 | TRUE | wye
14 | LV_6421-47_0_4_load_67 | 22 | 0.013127 | 0.00329 | 0 | 0 |  | 1 | TRUE | wye
15 | LV_6421-47_0_4_load_37 | 23 | 0.0033808 | 0.00084731 | 0 | 0 |  | 1 | TRUE | wye
16 | LV_6421-47_0_4_load_53 | 26 | 0.0049324 | 0.0012362 | 0 | 0 |  | 1 | TRUE | wye
17 | LV_6421-47_0_4_load_66 | 27 | 0.005016 | 0.0012571 | 0 | 0 |  | 1 | TRUE | wye
18 | LV_6421-47_0_4_load_89 | 29 | 0.0098897 | 0.0024786 | 0 | 0 |  | 1 | TRUE | wye
19 | LV_6421-47_0_4_load_85 | 30 | 0.005215 | 0.001307 | 0 | 0 |  | 1 | TRUE | wye
20 | LV_6421-47_0_4_load_90 | 31 | 0.013426 | 0.0033649 | 0 | 0 |  | 1 | TRUE | wye
21 | LV_6421-47_0_4_load_68 | 32 | 0.051121 | 0.012812 | 0 | 0 |  | 1 | TRUE | wye
22 | LV_6421-47_0_4_load_52 | 33 | 0.0051115 | 0.0012811 | 0 | 0 |  | 1 | TRUE | wye
23 | LV_6421-47_0_4_load_83 | 34 | 0.0047678 | 0.0011949 | 0 | 0 |  | 1 | TRUE | wye
24 | LV_6421-47_0_4_load_82 | 35 | 0.0019514 | 0.00048908 | 0 | 0 |  | 1 | TRUE | wye
25 | LV_6421-47_0_4_load_60 | 36 | 0.0041022 | 0.0010281 | 0 | 0 |  | 1 | TRUE | wye
26 | LV_6421-47_0_4_load_65 | 37 | 0.0029509 | 0.00073956 | 0 | 0 |  | 1 | TRUE | wye
27 | LV_6421-47_0_4_load_56 | 38 | 0.0043564 | 0.0010918 | 0 | 0 |  | 1 | TRUE | wye
28 | LV_6421-47_0_4_load_81 | 40 | 0.0037965 | 0.00095148 | 0 | 0 |  | 1 | TRUE | wye
29 | LV_6421-47_0_4_load_71 | 42 | 0.0017813 | 0.00044643 | 0 | 0 |  | 1 | TRUE | wye
30 | LV_6421-47_0_4_load_58 | 43 | 0.0046553 | 0.0011667 | 0 | 0 |  | 1 | TRUE | wye
31 | LV_6421-47_0_4_load_84 | 44 | 0.0040436 | 0.0010134 | 0 | 0 |  | 1 | TRUE | wye
32 | LV_6421-47_0_4_load_86 | 45 | 0.0032197 | 0.00080692 | 0 | 0 |  | 1 | TRUE | wye
33 | LV_6421-47_0_4_load_25 | 46 | 0.012414 | 0.0031114 | 0 | 0 |  | 1 | TRUE | wye
34 | LV_6421-47_0_4_load_26 | 47 | 0.012255 | 0.0030715 | 0 | 0 |  | 1 | TRUE | wye
35 | LV_6421-47_0_4_load_28 | 49 | 0.014031 | 0.0035165 | 0 | 0 |  | 1 | TRUE | wye
36 | LV_6421-47_0_4_load_29 | 50 | 0.011118 | 0.0027865 | 0 | 0 |  | 1 | TRUE | wye
37 | LV_6421-47_0_4_load_31 | 51 | 0.0047867 | 0.0011997 | 0 | 0 |  | 1 | TRUE | wye
38 | LV_6421-47_0_4_load_32 | 52 | 0.0072159 | 0.0018085 | 0 | 0 |  | 1 | TRUE | wye
39 | LV_6421-47_0_4_load_30 | 53 | 0.0047214 | 0.0011833 | 0 | 0 |  | 1 | TRUE | wye
40 | LV_6421-47_0_4_load_44 | 54 | 0.0031924 | 0.00080008 | 0 | 0 |  | 1 | TRUE | wye
41 | LV_6421-47_0_4_load_46 | 57 | 0.0034039 | 0.00085309 | 0 | 0 |  | 1 | TRUE | wye
42 | LV_6421-47_0_4_load_47 | 58 | 0.0035431 | 0.00088798 | 0 | 0 |  | 1 | TRUE | wye
43 | LV_6421-47_0_4_load_48 | 59 | 0.0034676 | 0.00086907 | 0 | 0 |  | 1 | TRUE | wye
44 | LV_6421-47_0_4_load_38 | 60 | 0.0048416 | 0.0012134 | 0 | 0 |  | 1 | TRUE | wye
45 | LV_6421-47_0_4_load_39 | 61 | 0.0022164 | 0.00055547 | 0 | 0 |  | 1 | TRUE | wye
46 | LV_6421-47_0_4_load_42 | 63 | 0.0028124 | 0.00070486 | 0 | 0 |  | 1 | TRUE | wye
47 | LV_6421-47_0_4_load_43 | 64 | 0.0033785 | 0.00084672 | 0 | 0 |  | 1 | TRUE | wye
48 | LV_6421-47_0_4_load_49 | 65 | 0.0061959 | 0.0015528 | 0 | 0 |  | 1 | TRUE | wye
49 | LV_6421-47_0_4_load_75 | 66 | 0.0034615 | 0.00086753 | 0 | 0 |  | 1 | TRUE | wye
50 | LV_6421-47_0_4_load_50 | 67 | 0.0022242 | 0.00055745 | 0 | 0 |  | 1 | TRUE | wye
51 | LV_6421-47_0_4_load_73 | 68 | 0.0034241 | 0.00085817 | 0 | 0 |  | 1 | TRUE | wye
52 | LV_6421-47_0_4_load_76 | 69 | 0.003227 | 0.00080876 | 0 | 0 |  | 1 | TRUE | wye
53 | LV_6421-47_0_4_load_72 | 70 | 0.0035675 | 0.0008941 | 0 | 0 |  | 1 | TRUE | wye
54 | LV_6421-47_0_4_load_77 | 71 | 0.0036178 | 0.00090671 | 0 | 0 |  | 1 | TRUE | wye
55 | LV_6421-47_0_4_load_51 | 72 | 0.0026536 | 0.00066507 | 0 | 0 |  | 1 | TRUE | wye
56 | LV_6421-47_0_4_load_54 | 73 | 0.0058375 | 0.001463 | 0 | 0 |  | 1 | TRUE | wye
57 | LV_6421-47_0_4_load_55 | 74 | 0.0030833 | 0.00077274 | 0 | 0 |  | 1 | TRUE | wye
58 | LV_6421-47_0_4_load_61 | 75 | 0.0084868 | 0.002127 | 0 | 0 |  | 1 | TRUE | wye
59 | LV_6421-47_0_4_load_62 | 76 | 0.002827 | 0.00070851 | 0 | 0 |  | 1 | TRUE | wye
60 | LV_6421-47_0_4_load_59 | 77 | 0.003513 | 0.00088043 | 0 | 0 |  | 1 | TRUE | wye
61 | LV_6421-47_0_4_load_63 | 78 | 0.0023779 | 0.00059596 | 0 | 0 |  | 1 | TRUE | wye
62 | LV_6421-47_0_4_load_80 | 80 | 0.0057231 | 0.0014343 | 0 | 0 |  | 1 | TRUE | wye
63 | LV_6421-47_0_4_load_78 | 81 | 0.014709 | 0.0036864 | 0 | 0 |  | 1 | TRUE | wye
64 | LV_6421-47_0_4_load_74 | 82 | 0.0054383 | 0.001363 | 0 | 0 |  | 1 | TRUE | wye
65 | LV_6421-47_0_4_load_87 | 83 | 0.0053757 | 0.0013473 | 0 | 0 |  | 1 | TRUE | wye

## ext_grid
| name | bus | vm_pu | va_degree | slack_weight | in_service
0 |  | 46 | 1 | 0 | 1 | TRUE

## line
| name | std_type | from_bus | to_bus | length_km | r_ohm_per_km | x_ohm_per_km | c_nf_per_km | g_us_per_km | max_i_ka | df | parallel | type | in_service
0 | LV_6421-47_0_4_line_0 |  | 0 | 1 | 0.00049051 | 0.125 | 0.08 | 261 | 0 | 0.364 | 1 | 1 | cs | TRUE
1 | LV_6421-47_0_4_line_1 |  | 0 | 2 | 0.01218 | 0.125 | 0.08 | 261 | 0 | 0.364 | 1 | 1 | cs | TRUE
2 | LV_6421-47_0_4_line_2 |  | 1 | 3 | 0.011938 | 0.125 | 0.08 | 261 | 0 | 0.364 | 1 | 1 | cs | TRUE
3 | LV_6421-47_0_4_line_3 |  | 2 | 4 | 0.011858 | 0.125 | 0.08 | 261 | 0 | 0.364 | 1 | 1 | cs | TRUE
4 | LV_6421-47_0_4_line_4 |  | 2 | 5 | 0.042352 | 0.125 | 0.08 | 261 | 0 | 0.364 | 1 | 1 | cs | TRUE
5 | LV_6421-47_0_4_line_5 |  | 3 | 6 | 0.005062 | 0.125 | 0.08 | 261 | 0 | 0.364 | 1 | 1 | cs | TRUE
6 | LV_6421-47_0_4_line_6 |  | 3 | 7 | 0.020878 | 0.125 | 0.08 | 261 | 0 | 0.364 | 1 | 1 | cs | TRUE
7 | LV_6421-47_0_4_line_7 |  | 4 | 8 | 0.0059256 | 0.125 | 0.08 | 261 | 0 | 0.364 | 1 | 1 | cs | TRUE
8 | LV_6421-47_0_4_line_8 |  | 5 | 9 | 0.015939 | 0.125 | 0.08 | 261 | 0 | 0.364 | 1 | 1 | cs | TRUE
9 | LV_6421-47_0_4_line_9 |  | 5 | 10 | 0.013126 | 0.125 | 0.08 | 261 | 0 | 0.364 | 1 | 1 | cs | TRUE
10 | LV_6421-47_0_4_line_10 |  | 5 | 11 | 0.0053747 | 0.125 | 0.08 | 261 | 0 | 0.364 | 1 | 1 | cs | TRUE
11 | LV_6421-47_0_4_line_11 |  | 8 | 13 | 0.013845 | 0.125 | 0.08 | 261 | 0 | 0.364 | 1 | 1 | cs | TRUE
12 | LV_6421-47_0_4_line_12 |  | 8 | 12 | 0.016465 | 0.125 | 0.08 | 261 | 0 | 0.364 | 1 | 1 | cs | TRUE
13 | LV_6421-47_0_4_line_13 |  | 10 | 14 | 0.016514 | 0.125 | 0.08 | 261 | 0 | 0.364 | 1 | 1 | cs | TRUE
14 | LV_6421-47_0_4_line_14 |  | 11 | 15 | 0.014412 | 0.125 | 0.08 | 261 | 0 | 0.364 | 1 | 1 | cs | TRUE
15 | LV_6421-47_0_4_line_15 |  | 13 | 16 | 0.02143 | 0.125 | 0.08 | 261 | 0 | 0.364 | 1 | 1 | cs | TRUE
16 | LV_6421-47_0_4_line_16 |  | 14 | 52 | 0.011431 | 0.125 | 0.08 | 261 | 0 | 0.364 | 1 | 1 | cs | TRUE
17 | LV_6421-47_0_4_line_17 |  | 15 | 23 | 0.0045649 | 0.125 | 0.08 | 261 | 0 | 0.364 | 1 | 1 | cs | TRUE
18 | LV_6421-47_0_4_line_18 |  | 16 | 17 | 5.4009e-05 | 0.125 | 0.08 | 261 | 0 | 0.364 | 1 | 1 | cs | TRUE
19 | LV_6421-47_0_4_line_19 |  | 17 | 18 | 0.01593 | 0.125 | 0.08 | 261 | 0 | 0.364 | 1 | 1 | cs | TRUE
20 | LV_6421-47_0_4_line_20 |  | 18 | 19 | 0.009335 | 0.125 | 0.08 | 261 | 0 | 0.364 | 1 | 1 | cs | TRUE
21 | LV_6421-47_0_4_line_21 |  | 20 | 21 | 0.034207 | 0.125 | 0.08 | 261 | 0 | 0.364 | 1 | 1 | cs | TRUE
22 | LV_6421-47_0_4_line_22 |  | 20 | 22 | 0.017496 | 0.125 | 0.08 | 261 | 0 | 0.364 | 1 | 1 | cs | TRUE
23 | LV_6421-47_0_4_line_23 |  | 21 | 31 | 0.012206 | 0.125 | 0.08 | 261 | 0 | 0.364 | 1 | 1 | cs | TRUE
24 | LV_6421-47_0_4_line_24 |  | 22 | 32 | 0.0077304 | 0.125 | 0.08 | 261 | 0 | 0.364 | 1 | 1 | cs | TRUE
25 | LV_6421-47_0_4_line_25 |  | 24 | 25 | 0.036695 | 0.125 | 0.08 | 261 | 0 | 0.364 | 1 | 1 | cs | TRUE
26 | LV_6421-47_0_4_line_26 |  | 24 | 26 | 0.027359 | 0.125 | 0.08 | 261 | 0 | 0.364 | 1 | 1 | cs | TRUE
27 | LV_6421-47_0_4_line_27 |  | 25 | 27 | 0.024176 | 0.125 | 0.08 | 261 | 0 | 0.364 | 1 | 1 | cs | TRUE
28 | LV_6421-47_0_4_line_28 |  | 26 | 33 | 0.015233 | 0.125 | 0.08 | 261 | 0 | 0.364 | 1 | 1 | cs | TRUE
29 | LV_6421-47_0_4_line_29 |  | 27 | 37 | 0.0091928 | 0.125 | 0.08 | 261 | 0 | 0.364 | 1 | 1 | cs | TRUE
30 | LV_6421-47_0_4_line_30 |  | 28 | 29 | 0.015848 | 0.125 | 0.08 | 261 | 0 | 0.364 | 1 | 1 | cs | TRUE
31 | LV_6421-47_0_4_line_31 |  | 28 | 30 | 0.015931 | 0.125 | 0.08 | 261 | 0 | 0.364 | 1 | 1 | cs | TRUE
32 | LV_6421-47_0_4_line_32 |  | 29 | 40 | 0.013192 | 0.125 | 0.08 | 261 | 0 | 0.364 | 1 | 1 | cs | TRUE
33 | LV_6421-47_0_4_line_33 |  | 30 | 44 | 0.015924 | 0.125 | 0.08 | 261 | 0 | 0.364 | 1 | 1 | cs | TRUE
34 | LV_6421-47_0_4_line_34 |  | 31 | 49 | 0.013389 | 0.125 | 0.08 | 261 | 0 | 0.364 | 1 | 1 | cs | TRUE
35 | LV_6421-47_0_4_line_35 |  | 33 | 73 | 0.0040437 | 0.125 | 0.08 | 261 | 0 | 0.364 | 1 | 1 | cs | TRUE
36 | LV_6421-47_0_4_line_36 |  | 34 | 35 | 0.005784 | 0.125 | 0.08 | 261 | 0 | 0.364 | 1 | 1 | cs | TRUE
37 | LV_6421-47_0_4_line_37 |  | 35 | 72 | 0.0071279 | 0.125 | 0.08 | 261 | 0 | 0.364 | 1 | 1 | cs | TRUE
38 | LV_6421-47_0_4_line_38 |  | 36 | 37 | 0.0081703 | 0.125 | 0.08 | 261 | 0 | 0.364 | 1 | 1 | cs | TRUE
39 | LV_6421-47_0_4_line_39 |  | 38 | 39 | 0.012881 | 0.125 | 0.08 | 261 | 0 | 0.364 | 1 | 1 | cs | TRUE
40 | LV_6421-47_0_4_line_40 |  | 39 | 43 | 0.014399 | 0.125 | 0.08 | 261 | 0 | 0.364 | 1 | 1 | cs | TRUE
41 | LV_6421-47_0_4_line_41 |  | 39 | 77 | 0.0048131 | 0.125 | 0.08 | 261 | 0 | 0.364 | 1 | 1 | cs | TRUE
42 | LV_6421-47_0_4_line_42 |  | 40 | 79 | 0.028244 | 0.125 | 0.08 | 261 | 0 | 0.364 | 1 | 1 | cs | TRUE
43 | LV_6421-47_0_4_line_43 |  | 41 | 42 | 0.011087 | 0.125 | 0.08 | 261 | 0 | 0.364 | 1 | 1 | cs | TRUE
44 | LV_6421-47_0_4_line_44 |  | 41 | 43 | 0.011544 | 0.125 | 0.08 | 261 | 0 | 0.364 | 1 | 1 | cs | TRUE
45 | LV_6421-47_0_4_line_45 |  | 42 | 82 | 0.0075806 | 0.125 | 0.08 | 261 | 0 | 0.364 | 1 | 1 | cs | TRUE
46 | LV_6421-47_0_4_line_46 |  | 44 | 45 | 0.024527 | 0.125 | 0.08 | 261 | 0 | 0.364 | 1 | 1 | cs | TRUE
47 | LV_6421-47_0_4_line_47 |  | 46 | 47 | 0.012035 | 0.125 | 0.08 | 261 | 0 | 0.364 | 1 | 1 | cs | TRUE
48 | LV_6421-47_0_4_line_48 |  | 46 | 48 | 0.010593 | 0.125 | 0.08 | 261 | 0 | 0.364 | 1 | 3 | cs | TRUE
49 | LV_6421-47_0_4_line_49 |  | 47 | 49 | 0.01282 | 0.125 | 0.08 | 261 | 0 | 0.364 | 1 | 1 | cs | TRUE
50 | LV_6421-47_0_4_line_50 |  | 48 | 50 | 0.020785 | 0.125 | 0.08 | 261 | 0 | 0.364 | 1 | 1 | cs | TRUE
51 | LV_6421-47_0_4_line_51 |  | 48 | 51 | 0.009071 | 0.125 | 0.08 | 261 | 0 | 0.364 | 1 | 3 | cs | TRUE
52 | LV_6421-47_0_4_line_52 |  | 50 | 52 | 0.0024454 | 0.125 | 0.08 | 261 | 0 | 0.364 | 1 | 1 | cs | TRUE
53 | LV_6421-47_0_4_line_53 |  | 51 | 55 | 0.014389 | 0.125 | 0.08 | 261 | 0 | 0.364 | 1 | 2 | cs | TRUE
54 | LV_6421-47_0_4_line_54 |  | 53 | 54 | 0.012161 | 0.125 | 0.08 | 261 | 0 | 0.364 | 1 | 1 | cs | TRUE
55 | LV_6421-47_0_4_line_55 |  | 54 | 56 | 0.0072263 | 0.125 | 0.08 | 261 | 0 | 0.364 | 1 | 1 | cs | TRUE
56 | LV_6421-47_0_4_line_56 |  | 55 | 57 | 0.013409 | 0.125 | 0.08 | 261 | 0 | 0.364 | 1 | 1 | cs | TRUE
57 | LV_6421-47_0_4_line_57 |  | 55 | 58 | 0.017231 | 0.125 | 0.08 | 261 | 0 | 0.364 | 1 | 1 | cs | TRUE
58 | LV_6421-47_0_4_line_58 |  | 55 | 59 | 0.0165 | 0.125 | 0.08 | 261 | 0 | 0.364 | 1 | 1 | cs | TRUE
59 | LV_6421-47_0_4_line_59 |  | 56 | 61 | 0.0079126 | 0.125 | 0.08 | 261 | 0 | 0.364 | 1 | 1 | cs | TRUE
60 | LV_6421-47_0_4_line_60 |  | 57 | 68 | 0.00014461 | 0.125 | 0.08 | 261 | 0 | 0.364 | 1 | 1 | cs | TRUE
61 | LV_6421-47_0_4_line_61 |  | 58 | 69 | 0.0085814 | 0.125 | 0.08 | 261 | 0 | 0.364 | 1 | 1 | cs | TRUE
62 | LV_6421-47_0_4_line_62 |  | 59 | 66 | 0.0088111 | 0.125 | 0.08 | 261 | 0 | 0.364 | 1 | 1 | cs | TRUE
63 | LV_6421-47_0_4_line_63 |  | 60 | 61 | 0.0014961 | 0.125 | 0.08 | 261 | 0 | 0.364 | 1 | 1 | cs | TRUE
64 | LV_6421-47_0_4_line_64 |  | 60 | 62 | 0.015383 | 0.125 | 0.08 | 261 | 0 | 0.364 | 1 | 1 | cs | TRUE
65 | LV_6421-47_0_4_line_65 |  | 62 | 63 | 0.003522 | 0.125 | 0.08 | 261 | 0 | 0.364 | 1 | 1 | cs | TRUE
66 | LV_6421-47_0_4_line_66 |  | 62 | 64 | 0.0055337 | 0.125 | 0.08 | 261 | 0 | 0.364 | 1 | 1 | cs | TRUE
67 | LV_6421-47_0_4_line_67 |  | 63 | 65 | 0.010287 | 0.125 | 0.08 | 261 | 0 | 0.364 | 1 | 1 | cs | TRUE
68 | LV_6421-47_0_4_line_68 |  | 64 | 66 | 0.0087457 | 0.125 | 0.08 | 261 | 0 | 0.364 | 1 | 1 | cs | TRUE
69 | LV_6421-47_0_4_line_69 |  | 65 | 67 | 0.0022311 | 0.125 | 0.08 | 261 | 0 | 0.364 | 1 | 1 | cs | TRUE
70 | LV_6421-47_0_4_line_70 |  | 67 | 72 | 0.00261 | 0.125 | 0.08 | 261 | 0 | 0.364 | 1 | 1 | cs | TRUE
71 | LV_6421-47_0_4_line_71 |  | 68 | 70 | 0.02421 | 0.125 | 0.08 | 261 | 0 | 0.364 | 1 | 1 | cs | TRUE
72 | LV_6421-47_0_4_line_72 |  | 69 | 71 | 0.0086406 | 0.125 | 0.08 | 261 | 0 | 0.364 | 1 | 1 | cs | TRUE
73 | LV_6421-47_0_4_line_73 |  | 70 | 82 | 0.0013146 | 0.125 | 0.08 | 261 | 0 | 0.364 | 1 | 1 | cs | TRUE
74 | LV_6421-47_0_4_line_74 |  | 71 | 81 | 0.012739 | 0.125 | 0.08 | 261 | 0 | 0.364 | 1 | 1 | cs | TRUE
75 | LV_6421-47_0_4_line_75 |  | 73 | 74 | 0.010164 | 0.125 | 0.08 | 261 | 0 | 0.364 | 1 | 1 | cs | TRUE
76 | LV_6421-47_0_4_line_76 |  | 74 | 75 | 0.00094006 | 0.125 | 0.08 | 261 | 0 | 0.364 | 1 | 1 | cs | TRUE
77 | LV_6421-47_0_4_line_77 |  | 75 | 76 | 0.0070486 | 0.125 | 0.08 | 261 | 0 | 0.364 | 1 | 1 | cs | TRUE
78 | LV_6421-47_0_4_line_78 |  | 76 | 78 | 0.0070373 | 0.125 | 0.08 | 261 | 0 | 0.364 | 1 | 1 | cs | TRUE
79 | LV_6421-47_0_4_line_79 |  | 77 | 78 | 0.007768 | 0.125 | 0.08 | 261 | 0 | 0.364 | 1 | 1 | cs | TRUE
80 | LV_6421-47_0_4_line_80 |  | 79 | 80 | 0.017652 | 0.125 | 0.08 | 261 | 0 | 0.364 | 1 | 1 | cs | TRUE
81 | LV_6421-47_0_4_line_81 |  | 79 | 81 | 0.014292 | 0.125 | 0.08 | 261 | 0 | 0.364 | 1 | 1 | cs | TRUE
82 | LV_6421-47_0_4_line_82 |  | 80 | 83 | 0.016391 | 0.125 | 0.08 | 261 | 0 | 0.364 | 1 | 1 | cs | TRUE

## trafo
| name | std_type | hv_bus | lv_bus | sn_mva | vn_hv_kv | vn_lv_kv | vk_percent | vkr_percent | pfe_kw | i0_percent | shift_degree | tap_side | tap_neutral | tap_min | tap_max | tap_step_percent | tap_step_degree | tap_pos | tap_phase_shifter | parallel | df | in_service
0 | LV_6421-47_0_4_trafo_25 | 0.63 MVA 20/0.4 kV | 84 | 46 | 0.63 | 20 | 0.4 | 6 | 1.206 | 1.65 | 0.2619 | 150 | hv | 0 | -2 | 2 | 2.5 | 0 | 0 | FALSE | 1 | 1 | TRUE

## line_geodata
| x0 | y0 | x1 | y1 | x2 | y2 | x3 | y3
0 | 2553887.3341 | 1217657.7285 | 2553887.7884 | 1217657.5435
1 | 2553899.0687 | 1217652.9491 | 2553887.7884 | 1217657.5435
2 | 2553876.278 | 1217662.2315 | 2553887.3341 | 1217657.7285
3 | 2553899.0687 | 1217652.9491 | 2553900.4045 | 1217656.8522 | 2553903.5101 | 1217663.9335
4 | 2553889.0575 | 1217611.9689 | 2553890.9291 | 1217627.1969 | 2553894.2936 | 1217638.1996 | 2553899.0687 | 1217652.9491
5 | 2553876.278 | 1217662.2315 | 2553871.556 | 1217664.0914
6 | 2553867.9392 | 1217643.0847 | 2553876.278 | 1217662.2315
7 | 2553905.8606 | 1217669.373 | 2553904.3454 | 1217665.8382 | 2553903.5101 | 1217663.9335
8 | 2553889.0575 | 1217611.9689 | 2553877.419 | 1217601.079
9 | 2553889.0575 | 1217611.9689 | 2553899.1566 | 1217620.3541
10 | 2553889.0575 | 1217611.9689 | 2553888.8509 | 1217606.5982
11 | 2553905.8606 | 1217669.373 | 2553911.3138 | 1217682.099
12 | 2553905.8606 | 1217669.373 | 2553890.6783 | 1217675.744
13 | 2553911.8623 | 1217630.9034 | 2553899.1566 | 1217620.3541
14 | 2553888.2968 | 1217592.1964 | 2553888.8509 | 1217606.5982
15 | 2553911.3138 | 1217682.099 | 2553919.7542 | 1217701.7963
16 | 2553911.8623 | 1217630.9034 | 2553919.2646 | 1217622.1931
17 | 2553888.2968 | 1217592.1964 | 2553892.8598 | 1217592.3277
18 | 2553919.7542 | 1217701.7963 | 2553919.7754 | 1217701.8459
19 | 2553919.7754 | 1217701.8459 | 2553924.8156 | 1217713.608 | 2553926.0712 | 1217716.4786
20 | 2553926.0712 | 1217716.4786 | 2553929.8121 | 1217725.0313
21 | 2553980.9459 | 1217643.876 | 2553958.198 | 1217669.4786
22 | 2553958.198 | 1217669.4786 | 2553944.7515 | 1217658.2842
23 | 2553980.9459 | 1217643.876 | 2553971.6203 | 1217636.0009
24 | 2553944.7515 | 1217658.2842 | 2553938.8105 | 1217653.3382
25 | 2553903.103 | 1217470.4754 | 2553923.4117 | 1217446.437 | 2553926.9338 | 1217442.5185
26 | 2553903.103 | 1217470.4754 | 2553923.9204 | 1217488.2277
27 | 2553926.9338 | 1217442.5185 | 2553945.3316 | 1217458.2035
28 | 2553935.5109 | 1217498.1116 | 2553923.9204 | 1217488.2277
29 | 2553952.3271 | 1217464.1675 | 2553945.3316 | 1217458.2035
30 | 2554034.092 | 1217583.6511 | 2554023.6232 | 1217595.5494
31 | 2554034.092 | 1217583.6511 | 2554046.2548 | 1217593.9395
32 | 2554023.6232 | 1217595.5494 | 2554014.909 | 1217605.4535
33 | 2554058.4124 | 1217604.2235 | 2554046.2548 | 1217593.9395
34 | 2553961.3909 | 1217627.3624 | 2553971.6203 | 1217636.0009
35 | 2553935.5109 | 1217498.1116 | 2553938.5877 | 1217500.7355
36 | 2553898.055 | 1217537.6698 | 2553902.0839 | 1217541.8198
37 | 2553907.0267 | 1217546.9556 | 2553902.5291 | 1217542.2784 | 2553902.0839 | 1217541.8198
38 | 2553952.3271 | 1217464.1675 | 2553958.5445 | 1217469.4682
39 | 2553967.3278 | 1217525.2439 | 2553975.8491 | 1217515.5842
40 | 2553967.3278 | 1217525.2439 | 2553978.0946 | 1217534.8052
41 | 2553967.3278 | 1217525.2439 | 2553963.6655 | 1217522.1208
42 | 2553996.2517 | 1217626.6584 | 2554014.909 | 1217605.4535
43 | 2553986.7264 | 1217542.4707 | 2553979.5897 | 1217550.9555
44 | 2553986.7264 | 1217542.4707 | 2553978.0946 | 1217534.8052
45 | 2553979.5897 | 1217550.9555 | 2553974.7101 | 1217556.7568
46 | 2554058.4124 | 1217604.2235 | 2554077.1383 | 1217620.0636
47 | 2553942.401 | 1217611.3259 | 2553951.5962 | 1217619.0911
48 | 2553934.3078 | 1217604.4915 | 2553942.401 | 1217611.3259
49 | 2553951.5962 | 1217619.0911 | 2553961.3909 | 1217627.3624
50 | 2553934.3078 | 1217604.4915 | 2553920.8482 | 1217620.3297
51 | 2553934.3078 | 1217604.4915 | 2553940.2036 | 1217597.5977
52 | 2553920.8482 | 1217620.3297 | 2553919.2646 | 1217622.1931
53 | 2553949.5558 | 1217586.6627 | 2553940.2036 | 1217597.5977
54 | 2553918.8599 | 1217591.6726 | 2553909.5017 | 1217583.907
55 | 2553903.9246 | 1217579.3119 | 2553907.5609 | 1217582.2966 | 2553909.5017 | 1217583.907
56 | 2553949.5558 | 1217586.6627 | 2553958.1873 | 1217576.4007
57 | 2553949.5558 | 1217586.6627 | 2553962.6422 | 1217597.8714
58 | 2553949.5558 | 1217586.6627 | 2553937.0993 | 1217575.8422
59 | 2553903.9246 | 1217579.3119 | 2553909.0404 | 1217573.2755
60 | 2553958.1873 | 1217576.4007 | 2553958.2804 | 1217576.29
61 | 2553962.6422 | 1217597.8714 | 2553969.1598 | 1217603.4538
62 | 2553937.0993 | 1217575.8422 | 2553930.4474 | 1217570.0639
63 | 2553910.0077 | 1217572.1342 | 2553909.0404 | 1217573.2755
64 | 2553919.9536 | 1217560.3986 | 2553910.0077 | 1217572.1342
65 | 2553919.9536 | 1217560.3986 | 2553917.5124 | 1217557.8599
66 | 2553919.9536 | 1217560.3986 | 2553923.1447 | 1217563.7203 | 2553923.8449 | 1217564.3285
67 | 2553910.3822 | 1217550.4451 | 2553917.5124 | 1217557.8599
68 | 2553923.8449 | 1217564.3285 | 2553930.4474 | 1217570.0639
69 | 2553910.3822 | 1217550.4451 | 2553908.8358 | 1217548.8369
70 | 2553908.8358 | 1217548.8369 | 2553907.0267 | 1217546.9556
71 | 2553973.8639 | 1217557.7628 | 2553958.2804 | 1217576.29
72 | 2553975.7222 | 1217609.0746 | 2553969.1598 | 1217603.4538
73 | 2553973.8639 | 1217557.7628 | 2553974.7101 | 1217556.7568
74 | 2553975.7222 | 1217609.0746 | 2553985.3972 | 1217617.3614
75 | 2553938.5877 | 1217500.7355 | 2553946.3215 | 1217507.3305
76 | 2553947.0368 | 1217507.9405 | 2553946.3215 | 1217507.3305
77 | 2553947.0368 | 1217507.9405 | 2553952.4001 | 1217512.5141
78 | 2553952.4001 | 1217512.5141 | 2553957.7548 | 1217517.0804
79 | 2553963.6655 | 1217522.1208 | 2553957.7548 | 1217517.0804
80 | 2553996.2517 | 1217626.6584 | 2554009.6581 | 1217638.1419
81 | 2553996.2517 | 1217626.6584 | 2553985.3972 | 1217617.3614
82 | 2554022.1069 | 1217648.8051 | 2554009.6581 | 1217638.1419

## bus_geodata
| x | y | coords
0 | 2553887.7884 | 1217657.5435
1 | 2553887.3341 | 1217657.7285
2 | 2553899.0687 | 1217652.9491
3 | 2553876.278 | 1217662.2315
4 | 2553903.5101 | 1217663.9335
5 | 2553889.0575 | 1217611.9689
6 | 2553871.556 | 1217664.0914
7 | 2553867.9392 | 1217643.0847
8 | 2553905.8606 | 1217669.373
9 | 2553877.419 | 1217601.079
10 | 2553899.1566 | 1217620.3541
11 | 2553888.8509 | 1217606.5982
12 | 2553890.6783 | 1217675.744
13 | 2553911.3138 | 1217682.099
14 | 2553911.8623 | 1217630.9034
15 | 2553888.2968 | 1217592.1964
16 | 2553919.7542 | 1217701.7963
17 | 2553919.7754 | 1217701.8459
18 | 2553926.0712 | 1217716.4786
19 | 2553929.8121 | 1217725.0313
20 | 2553958.198 | 1217669.4786
21 | 2553980.9459 | 1217643.876
22 | 2553944.7515 | 1217658.2842
23 | 2553892.8598 | 1217592.3277
24 | 2553903.103 | 1217470.4754
25 | 2553926.9338 | 1217442.5185
26 | 2553923.9204 | 1217488.2277
27 | 2553945.3316 | 1217458.2035
28 | 2554034.092 | 1217583.6511
29 | 2554023.6232 | 1217595.5494
30 | 2554046.2548 | 1217593.9395
31 | 2553971.6203 | 1217636.0009
32 | 2553938.8105 | 1217653.3382
33 | 2553935.5109 | 1217498.1116
34 | 2553898.055 | 1217537.6698
35 | 2553902.0839 | 1217541.8198
36 | 2553958.5445 | 1217469.4682
37 | 2553952.3271 | 1217464.1675
38 | 2553975.8491 | 1217515.5842
39 | 2553967.3278 | 1217525.2439
40 | 2554014.909 | 1217605.4535
41 | 2553986.7264 | 1217542.4707
42 | 2553979.5897 | 1217550.9555
43 | 2553978.0946 | 1217534.8052
44 | 2554058.4124 | 1217604.2235
45 | 2554077.1383 | 1217620.0636
46 | 2553942.401 | 1217611.3259
47 | 2553951.5962 | 1217619.0911
48 | 2553934.3078 | 1217604.4915
49 | 2553961.3909 | 1217627.3624
50 | 2553920.8482 | 1217620.3297
51 | 2553940.2036 | 1217597.5978
52 | 2553919.2646 | 1217622.1931
53 | 2553918.8599 | 1217591.6726
54 | 2553909.5017 | 1217583.907
55 | 2553949.5558 | 1217586.6627
56 | 2553903.9246 | 1217579.3119
57 | 2553958.1873 | 1217576.4007
58 | 2553962.6422 | 1217597.8714
59 | 2553937.0993 | 1217575.8422
60 | 2553910.0077 | 1217572.1342
61 | 2553909.0404 | 1217573.2755
62 | 2553919.9536 | 1217560.3986
63 | 2553917.5124 | 1217557.8599
64 | 2553923.8449 | 1217564.3286
65 | 2553910.3822 | 1217550.4451
66 | 2553930.4474 | 1217570.0639
67 | 2553908.8358 | 1217548.8369
68 | 2553958.2804 | 1217576.29
69 | 2553969.1598 | 1217603.4538
70 | 2553973.8639 | 1217557.7628
71 | 2553975.7222 | 1217609.0746
72 | 2553907.0267 | 1217546.9556
73 | 2553938.5877 | 1217500.7355
74 | 2553946.3215 | 1217507.3305
75 | 2553947.0368 | 1217507.9405
76 | 2553952.4001 | 1217512.5141
77 | 2553963.6655 | 1217522.1208
78 | 2553957.7548 | 1217517.0804
79 | 2553996.2517 | 1217626.6584
80 | 2554009.6581 | 1217638.1418
81 | 2553985.3972 | 1217617.3614
82 | 2553974.7101 | 1217556.7568
83 | 2554022.1069 | 1217648.8051
84 | 2553934.3078 | 1217604.4915

## line_std_types
| c_nf_per_km | r_ohm_per_km | x_ohm_per_km | max_i_ka | type | q_mm2 | alpha | voltage_rating
NAYY 4x50 SE | 210 | 0.642 | 0.083 | 0.142 | cs | 50 | 0.00403 | LV
NAYY 4x120 SE | 264 | 0.225 | 0.08 | 0.242 | cs | 120 | 0.00403 | LV
NAYY 4x150 SE | 261 | 0.208 | 0.08 | 0.27 | cs | 150 | 0.00403 | LV
NA2XS2Y 1x95 RM/25 12/20 kV | 216 | 0.313 | 0.132 | 0.252 | cs | 95 | 0.00403 | MV
NA2XS2Y 1x185 RM/25 12/20 kV | 273 | 0.161 | 0.117 | 0.362 | cs | 185 | 0.00403 | MV
NA2XS2Y 1x240 RM/25 12/20 kV | 304 | 0.122 | 0.112 | 0.421 | cs | 240 | 0.00403 | MV
NA2XS2Y 1x95 RM/25 6/10 kV | 315 | 0.313 | 0.123 | 0.249 | cs | 95 | 0.00403 | MV
NA2XS2Y 1x185 RM/25 6/10 kV | 406 | 0.161 | 0.11 | 0.358 | cs | 185 | 0.00403 | MV
NA2XS2Y 1x240 RM/25 6/10 kV | 456 | 0.122 | 0.105 | 0.416 | cs | 240 | 0.00403 | MV
NA2XS2Y 1x150 RM/25 12/20 kV | 250 | 0.206 | 0.116 | 0.319 | cs | 150 | 0.00403 | MV
NA2XS2Y 1x120 RM/25 12/20 kV | 230 | 0.253 | 0.119 | 0.283 | cs | 120 | 0.00403 | MV
NA2XS2Y 1x70 RM/25 12/20 kV | 190 | 0.443 | 0.132 | 0.22 | cs | 70 | 0.00403 | MV
NA2XS2Y 1x150 RM/25 6/10 kV | 360 | 0.206 | 0.11 | 0.315 | cs | 150 | 0.00403 | MV
NA2XS2Y 1x120 RM/25 6/10 kV | 340 | 0.253 | 0.113 | 0.28 | cs | 120 | 0.00403 | MV
NA2XS2Y 1x70 RM/25 6/10 kV | 280 | 0.443 | 0.123 | 0.217 | cs | 70 | 0.00403 | MV
N2XS(FL)2Y 1x120 RM/35 64/110 kV | 112 | 0.153 | 0.166 | 0.366 | cs | 120 | 0.00393 | HV
N2XS(FL)2Y 1x185 RM/35 64/110 kV | 125 | 0.099 | 0.156 | 0.457 | cs | 185 | 0.00393 | HV
N2XS(FL)2Y 1x240 RM/35 64/110 kV | 135 | 0.075 | 0.149 | 0.526 | cs | 240 | 0.00393 | HV
N2XS(FL)2Y 1x300 RM/35 64/110 kV | 144 | 0.06 | 0.144 | 0.588 | cs | 300 | 0.00393 | HV
15-AL1/3-ST1A 0.4 | 11 | 1.8769 | 0.35 | 0.105 | ol | 16 | 0.00403 | LV
24-AL1/4-ST1A 0.4 | 11.25 | 1.2012 | 0.335 | 0.14 | ol | 24 | 0.00403 | LV
48-AL1/8-ST1A 0.4 | 12.2 | 0.5939 | 0.3 | 0.21 | ol | 48 | 0.00403 | LV
94-AL1/15-ST1A 0.4 | 13.2 | 0.306 | 0.29 | 0.35 | ol | 94 | 0.00403 | LV
34-AL1/6-ST1A 10.0 | 9.7 | 0.8342 | 0.36 | 0.17 | ol | 34 | 0.00403 | MV
48-AL1/8-ST1A 10.0 | 10.1 | 0.5939 | 0.35 | 0.21 | ol | 48 | 0.00403 | MV
70-AL1/11-ST1A 10.0 | 10.4 | 0.4132 | 0.339 | 0.29 | ol | 70 | 0.00403 | MV
94-AL1/15-ST1A 10.0 | 10.75 | 0.306 | 0.33 | 0.35 | ol | 94 | 0.00403 | MV
122-AL1/20-ST1A 10.0 | 11.1 | 0.2376 | 0.323 | 0.41 | ol | 122 | 0.00403 | MV
149-AL1/24-ST1A 10.0 | 11.25 | 0.194 | 0.315 | 0.47 | ol | 149 | 0.00403 | MV
34-AL1/6-ST1A 20.0 | 9.15 | 0.8342 | 0.382 | 0.17 | ol | 34 | 0.00403 | MV
48-AL1/8-ST1A 20.0 | 9.5 | 0.5939 | 0.372 | 0.21 | ol | 48 | 0.00403 | MV
70-AL1/11-ST1A 20.0 | 9.7 | 0.4132 | 0.36 | 0.29 | ol | 70 | 0.00403 | MV
94-AL1/15-ST1A 20.0 | 10 | 0.306 | 0.35 | 0.35 | ol | 94 | 0.00403 | MV
122-AL1/20-ST1A 20.0 | 10.3 | 0.2376 | 0.344 | 0.41 | ol | 122 | 0.00403 | MV
149-AL1/24-ST1A 20.0 | 10.5 | 0.194 | 0.337 | 0.47 | ol | 149 | 0.00403 | MV
184-AL1/30-ST1A 20.0 | 10.75 | 0.1571 | 0.33 | 0.535 | ol | 184 | 0.00403 | MV
243-AL1/39-ST1A 20.0 | 11 | 0.1188 | 0.32 | 0.645 | ol | 243 | 0.00403 | MV
48-AL1/8-ST1A 110.0 | 8 | 0.5939 | 0.46 | 0.21 | ol | 48 | 0.00403 | HV
70-AL1/11-ST1A 110.0 | 8.4 | 0.4132 | 0.45 | 0.29 | ol | 70 | 0.00403 | HV
94-AL1/15-ST1A 110.0 | 8.65 | 0.306 | 0.44 | 0.35 | ol | 94 | 0.00403 | HV
122-AL1/20-ST1A 110.0 | 8.5 | 0.2376 | 0.43 | 0.41 | ol | 122 | 0.00403 | HV
149-AL1/24-ST1A 110.0 | 8.75 | 0.194 | 0.41 | 0.47 | ol | 149 | 0.00403 | HV
184-AL1/30-ST1A 110.0 | 8.8 | 0.1571 | 0.4 | 0.535 | ol | 184 | 0.00403 | HV
243-AL1/39-ST1A 110.0 | 9 | 0.1188 | 0.39 | 0.645 | ol | 243 | 0.00403 | HV
305-AL1/39-ST1A 110.0 | 9.2 | 0.0949 | 0.38 | 0.74 | ol | 305 | 0.00403 | HV
490-AL1/64-ST1A 110.0 | 9.75 | 0.059 | 0.37 | 0.96 | ol | 490 | 0.00403 | HV
679-AL1/86-ST1A 110.0 | 9.95 | 0.042 | 0.36 | 1.15 | ol | 679 | 0.00403 | HV
490-AL1/64-ST1A 220.0 | 10 | 0.059 | 0.285 | 0.96 | ol | 490 | 0.00403 | HV
679-AL1/86-ST1A 220.0 | 11.7 | 0.042 | 0.275 | 1.15 | ol | 679 | 0.00403 | HV
490-AL1/64-ST1A 380.0 | 11 | 0.059 | 0.253 | 0.96 | ol | 490 | 0.00403 | HV
679-AL1/86-ST1A 380.0 | 14.6 | 0.042 | 0.25 | 1.15 | ol | 679 | 0.00403 | HV

## trafo_std_types
| i0_percent | pfe_kw | vkr_percent | sn_mva | vn_lv_kv | vn_hv_kv | vk_percent | shift_degree | vector_group | tap_side | tap_neutral | tap_min | tap_max | tap_step_degree | tap_step_percent | tap_phase_shifter
160 MVA 380/110 kV | 0.06 | 60 | 0.25 | 160 | 110 | 380 | 12.2 | 0 | Yy0 | hv | 0 | -9 | 9 | 0 | 1.5 | FALSE
100 MVA 220/110 kV | 0.06 | 55 | 0.26 | 100 | 110 | 220 | 12 | 0 | Yy0 | hv | 0 | -9 | 9 | 0 | 1.5 | FALSE
63 MVA 110/20 kV | 0.04 | 22 | 0.32 | 63 | 20 | 110 | 18 | 150 | YNd5 | hv | 0 | -9 | 9 | 0 | 1.5 | FALSE
40 MVA 110/20 kV | 0.05 | 18 | 0.34 | 40 | 20 | 110 | 16.2 | 150 | YNd5 | hv | 0 | -9 | 9 | 0 | 1.5 | FALSE
25 MVA 110/20 kV | 0.07 | 14 | 0.41 | 25 | 20 | 110 | 12 | 150 | YNd5 | hv | 0 | -9 | 9 | 0 | 1.5 | FALSE
63 MVA 110/10 kV | 0.04 | 22 | 0.32 | 63 | 10 | 110 | 18 | 150 | YNd5 | hv | 0 | -9 | 9 | 0 | 1.5 | FALSE
40 MVA 110/10 kV | 0.05 | 18 | 0.34 | 40 | 10 | 110 | 16.2 | 150 | YNd5 | hv | 0 | -9 | 9 | 0 | 1.5 | FALSE
25 MVA 110/10 kV | 0.07 | 14 | 0.41 | 25 | 10 | 110 | 12 | 150 | YNd5 | hv | 0 | -9 | 9 | 0 | 1.5 | FALSE
0.25 MVA 20/0.4 kV | 0.32 | 0.8 | 1.44 | 0.25 | 0.4 | 20 | 6 | 150 | Yzn5 | hv | 0 | -2 | 2 | 0 | 2.5 | FALSE
0.4 MVA 20/0.4 kV | 0.3375 | 1.35 | 1.425 | 0.4 | 0.4 | 20 | 6 | 150 | Dyn5 | hv | 0 | -2 | 2 | 0 | 2.5 | FALSE
0.63 MVA 20/0.4 kV | 0.2619 | 1.65 | 1.206 | 0.63 | 0.4 | 20 | 6 | 150 | Dyn5 | hv | 0 | -2 | 2 | 0 | 2.5 | FALSE
0.25 MVA 10/0.4 kV | 0.24 | 0.6 | 1.2 | 0.25 | 0.4 | 10 | 4 | 150 | Dyn5 | hv | 0 | -2 | 2 | 0 | 2.5 | FALSE
0.4 MVA 10/0.4 kV | 0.2375 | 0.95 | 1.325 | 0.4 | 0.4 | 10 | 4 | 150 | Dyn5 | hv | 0 | -2 | 2 | 0 | 2.5 | FALSE
0.63 MVA 10/0.4 kV | 0.1873 | 1.18 | 1.0794 | 0.63 | 0.4 | 10 | 4 | 150 | Dyn5 | hv | 0 | -2 | 2 | 0 | 2.5 | FALSE

## trafo3w_std_types
| sn_hv_mva | sn_mv_mva | sn_lv_mva | vn_hv_kv | vn_mv_kv | vn_lv_kv | vk_hv_percent | vk_mv_percent | vk_lv_percent | vkr_hv_percent | vkr_mv_percent | vkr_lv_percent | pfe_kw | i0_percent | shift_mv_degree | shift_lv_degree | vector_group | tap_side | tap_neutral | tap_min | tap_max | tap_step_percent
63/25/38 MVA 110/20/10 kV | 63 | 25 | 38 | 110 | 20 | 10 | 10.4 | 10.4 | 10.4 | 0.28 | 0.32 | 0.35 | 35 | 0.89 | 0 | 0 | YN0yn0yn0 | hv | 0 | -10 | 10 | 1.2
63/25/38 MVA 110/10/10 kV | 63 | 25 | 38 | 110 | 10 | 10 | 10.4 | 10.4 | 10.4 | 0.28 | 0.32 | 0.35 | 35 | 0.89 | 0 | 0 | YN0yn0yn0 | hv | 0 | -10 | 10 | 1.2

## fuse_std_types
| fuse_type | i_rated_a | t_avg | t_min | t_total | x_avg | x_min | x_total
HV 100A | HV 100A | 100 | 0 | [10.0, 3.64, 0.854, 0.281, 0.1, 0.0531, 0.022, 0.01] | [10.0, 4.267, 1.21, 0.403, 0.1, 0.058, 0.022, 0.01] | 0 | [300.0, 350.0, 450.0, 550.0, 700.0, 850.0, 1200.0, 1752.0] | [600.0, 700.0, 900.0, 1150.0, 1665.0, 2000.0, 3000.0, 4313.0]
HV 10A | HV 10A | 10 | 0 | [10.0, 1675.0, 0.344, 0.156, 0.1, 0.0417, 0.0171, 0.01] | [10.0, 1.3, 0.3, 0.155, 0.1, 0.0555, 0.023, 0.01] | 0 | [30.0, 32.0, 35.0, 37.0, 39.0, 50.0, 70.0, 88.0] | [60.0, 70.0, 80.0, 87.0, 94.0, 110.0, 150.0, 216.0]
HV 125A | HV 125A | 125 | 0 | [10.0, 1.82, 0.344, 0.1, 0.0467, 0.0269, 0.01] | [10.0, 2.478, 0.426, 0.1, 0.0427, 0.0211, 0.01] | 0 | [375.0, 500.0, 700.0, 925.0, 1200.0, 1500.0, 2341.0] | [750.0, 1000.0, 1500.0, 2200.0, 3000.0, 4000.0, 5765.0]
HV 160A | HV 160A | 160 | 0 | [10.0, 4.15, 1.03, 0.198, 0.1, 0.051, 0.0172, 0.01] | [10.0, 2.3, 0.734, 0.274, 0.1, 0.046, 0.0177, 0.01] | 0 | [480.0, 550.0, 700.0, 1000.0, 1260.0, 1600.0, 2500.0, 3227.0] | [960.0, 1300.0, 1700.0, 2200.0, 2996.0, 4000.0, 6000.0, 7946.0]
HV 16A | HV 16A | 16 | 0 | [10.0, 0.352, 0.164, 0.1, 0.0649, 0.0342, 0.01] | [10.0, 2.34, 0.722, 0.181, 0.1, 0.055, 0.0296, 0.01] | 0 | [48.0, 60.0, 65.0, 71.0, 80.0, 100.0, 162.0] | [96.0, 110.0, 125.0, 150.0, 168.0, 200.0, 250.0, 398.0]
HV 200A | HV 200A | 200 | 0 | [10.0, 4.267, 1.21, 0.403, 0.1, 0.058, 0.022, 0.01] | [10.0, 3.73, 1.654, 0.328, 0.1, 0.0531, 0.019, 0.01] | 0 | [600.0, 700.0, 900.0, 1150.0, 1665.0, 2000.0, 3000.0, 4313.0] | [1200.0, 1500.0, 1800.0, 2700.0, 3960.0, 5000.0, 7500.0, 10620.0]
HV 20A | HV 20A | 20 | 0 | [10.0, 1.3, 0.3, 0.155, 0.1, 0.0555, 0.023, 0.01] | [10.0, 1.3, 0.161, 0.1, 0.0611, 0.0399, 0.0141, 0.01] | 0 | [60.0, 70.0, 80.0, 87.0, 94.0, 110.0, 150.0, 216.0] | [120.0, 150.0, 200.0, 223.0, 260.0, 300.0, 450.0, 532.0]
HV 25A | HV 25A | 25 | 0 | [10.0, 2.512, 0.833, 0.299, 0.1, 0.0372, 0.0223, 0.01] | [10.0, 3.125, 0.597, 0.198, 0.1, 0.0378, 0.022, 0.01] | 0 | [75.0, 82.0, 90.0, 100.0, 124.0, 170.0, 200.0, 289.0] | [150.0, 170.0, 210.0, 250.0, 294.0, 400.0, 500.0, 711.0]
HV 31.5A | HV 31.5A | 31.5 | 0 | [10.0, 2.34, 0.722, 0.181, 0.1, 0.055, 0.0296, 0.01] | [10.0, 2.84, 0.368, 0.164, 0.1, 0.0621, 0.0378, 0.0195, 0.01] | 0 | [95.0, 110.0, 125.0, 150.0, 165.0, 200.0, 250.0, 390.0] | [189.0, 220.0, 300.0, 350.0, 393.0, 450.0, 530.0, 700.0, 960.0]
HV 40A | HV 40A | 40 | 0 | [10.0, 1.3, 0.161, 0.1, 0.0611, 0.0399, 0.0141, 0.01] | [10.0, 2.05, 0.369, 0.198, 0.1, 0.051, 0.0298, 0.01] | 0 | [120.0, 150.0, 200.0, 223.0, 260.0, 300.0, 450.0, 532.0] | [240.0, 300.0, 400.0, 450.0, 530.0, 650.0, 800.0, 1311.0]
HV 50A | HV 50A | 50 | 0 | [10.0, 3.215, 0.597, 0.198, 0.1, 0.0378, 0.022, 0.01] | [10.0, 3.64, 0.854, 0.281, 0.1, 0.0531, 0.022, 0.01] | 0 | [150.0, 170.0, 210.0, 250.0, 294.0, 400.0, 500.0, 711.0] | [300.0, 350.0, 450.0, 550.0, 700.0, 850.0, 1200.0, 1752.0]
HV 6.3A | HV 6.3A | 6.3 | 0 | [10.0, 1.39, 0.344, 0.168, 0.1, 0.056, 0.0263, 0.01] | [10.0, 1.711, 0.516, 0.198, 0.1, 0.0634, 0.0303, 0.01] | 0 | [19.0, 19.5, 20.4, 20.8, 22.0, 25.0, 32.0, 48.0] | [38.0, 40.0, 43.0, 48.0, 53.0, 60.0, 75.0, 118.0]
HV 63A | HV 63A | 63 | 0 | [10.0, 2.84, 0.368, 0.164, 0.1, 0.0621, 0.0378, 0.0195, 0.01] | [10.0, 1.82, 0.344, 0.1, 0.0467, 0.0269, 0.01] | 0 | [189.0, 220.0, 300.0, 350.0, 393.0, 450.0, 530.0, 700.0, 961.0] | [378.0, 500.0, 700.0, 934.0, 1200.0, 1500.0, 2366.0]
HV 80A | HV 80A | 80 | 0 | [10.0, 2.05, 0.369, 0.198, 0.1, 0.051, 0.0298, 0.01] | [10.0, 4.15, 1.03, 0.198, 0.1, 0.051, 0.0172, 0.01] | 0 | [240.0, 300.0, 400.0, 450.0, 530.0, 650.0, 800.0, 1311.0] | [480.0, 550.0, 700.0, 1000.0, 1260.0, 1600.0, 2500.0, 3227.0]
Siemens NH-1-100 | Siemens NH-1-100 | 100 | [5400.0, 2000.0, 400.0, 20.0, 1.0, 0.2, 0.012, 0.004] | 0 | 0 | [150.0, 190.0, 250.0, 430.0, 900.0, 1250.0, 2700.0, 3600.0] | 0 | 0
Siemens NH-1-125 | Siemens NH-1-125 | 125 | [4800.0, 120.0, 7.0, 0.1, 0.004] | 0 | 0 | [180.0, 400.0, 740.0, 2000.0, 4250.0] | 0 | 0
Siemens NH-1-16 | Siemens NH-1-16 | 16 | [4000.0, 400.0, 2.0, 0.1, 0.04, 0.01] | 0 | 0 | [26.0, 35.0, 75.0, 150.0, 200.0, 300.0] | 0 | 0
Siemens NH-1-160 | Siemens NH-1-160 | 160 | [4800.0, 120.0, 7.0, 0.1, 0.004] | 0 | 0 | [210.0, 500.0, 900.0, 2300.0, 5000.0] | 0 | 0
Siemens NH-1-25 | Siemens NH-1-25 | 25 | [4000.0, 1000.0, 10.0, 0.2, 0.02, 0.01] | 0 | 0 | [40.0, 50.0, 100.0, 210.0, 400.0, 500.0] | 0 | 0
Siemens NH-1-50 | Siemens NH-1-50 | 50 | [4000.0, 40.0, 4.0, 1.0, 0.02, 0.01] | 0 | 0 | [86.0, 200.0, 300.0, 400.0, 1000.0, 1280.0] | 0 | 0
Siemens NH-1-63 | Siemens NH-1-63 | 63 | [4000.0, 100.0, 10.0, 2.0, 0.04, 0.01] | 0 | 0 | [100.0, 200.0, 300.0, 400.0, 1000.0, 1500.0] | 0 | 0
Siemens NH-1-80 | Siemens NH-1-80 | 80 | [4800.0, 120.0, 7.0, 0.1, 0.01] | 0 | 0 | [150.58, 250.0, 450.0, 1150.0, 2470.0] | 0 | 0
Siemens NH-2-1000 | Siemens NH-2-1000 | 1000 | [4800.0, 120.0, 7.0, 0.1, 0.004] | 0 | 0 | [1900.0, 3500.0, 8400.0, 24000.0, 52000.0] | 0 | 0
Siemens NH-2-200 | Siemens NH-2-200 | 200 | [4800.0, 120.0, 7.0, 0.1, 0.004] | 0 | 0 | [280.0, 650.0, 1200.0, 3000.0, 7000.0] | 0 | 0
Siemens NH-2-224 | Siemens NH-2-224 | 224 | [4800.0, 120.0, 7.0, 0.2, 0.04, 0.004] | 0 | 0 | [400.0, 750.0, 1453.0, 3025.0, 4315.0, 7600.0] | 0 | 0
Siemens NH-2-250 | Siemens NH-2-250 | 250 | [4800.0, 120.0, 7.0, 0.1, 0.004] | 0 | 0 | [450.0, 800.0, 1650.0, 4000.0, 8500.0] | 0 | 0
Siemens NH-2-315 | Siemens NH-2-315 | 315 | [4800.0, 120.0, 7.0, 0.1, 0.004] | 0 | 0 | [550.0, 920.0, 1900.0, 5000.0, 11000.0] | 0 | 0
Siemens NH-2-355 | Siemens NH-2-355 | 355 | [4800.0, 120.0, 6.0, 0.1, 0.004] | 0 | 0 | [650.0, 1116.27, 2350.0, 5840.0, 12790.0] | 0 | 0
Siemens NH-2-400 | Siemens NH-2-400 | 400 | [4800.0, 120.0, 7.0, 0.1, 0.004] | 0 | 0 | [720.0, 1350.0, 2800.0, 6500.0, 15000.0] | 0 | 0
Siemens NH-2-425 | Siemens NH-2-425 | 425 | [4800.0, 120.0, 7.0, 0.1, 0.004] | 0 | 0 | [850.0, 1500.0, 3050.0, 7500.0, 16500.0] | 0 | 0
Siemens NH-2-630 | Siemens NH-2-630 | 630 | [4800.0, 120.0, 7.0, 0.1, 0.004] | 0 | 0 | [1200.0, 2000.0, 4800.0, 12000.0, 26000.0] | 0 | 0

## dtypes
| element | column | dtype
0 | bus | name | object
1 | bus | vn_kv | float64
2 | bus | type | object
3 | bus | zone | object
4 | bus | in_service | bool
5 | load | name | object
6 | load | bus | uint32
7 | load | p_mw | float64
8 | load | q_mvar | float64
9 | load | const_z_percent | float64
10 | load | const_i_percent | float64
11 | load | sn_mva | float64
12 | load | scaling | float64
13 | load | in_service | bool
14 | load | type | object
15 | ext_grid | name | object
16 | ext_grid | bus | uint32
17 | ext_grid | vm_pu | float64
18 | ext_grid | va_degree | float64
19 | ext_grid | slack_weight | float64
20 | ext_grid | in_service | bool
21 | line | name | object
22 | line | std_type | object
23 | line | from_bus | uint32
24 | line | to_bus | uint32
25 | line | length_km | float64
26 | line | r_ohm_per_km | float64
27 | line | x_ohm_per_km | float64
28 | line | c_nf_per_km | float64
29 | line | g_us_per_km | float64
30 | line | max_i_ka | float64
31 | line | df | float64
32 | line | parallel | uint32
33 | line | type | object
34 | line | in_service | bool
35 | trafo | name | object
36 | trafo | std_type | object
37 | trafo | hv_bus | uint32
38 | trafo | lv_bus | uint32
39 | trafo | sn_mva | float64
40 | trafo | vn_hv_kv | float64
41 | trafo | vn_lv_kv | float64
42 | trafo | vk_percent | float64
43 | trafo | vkr_percent | float64
44 | trafo | pfe_kw | float64
45 | trafo | i0_percent | float64
46 | trafo | shift_degree | float64
47 | trafo | tap_side | object
48 | trafo | tap_neutral | int32
49 | trafo | tap_min | int32
50 | trafo | tap_max | int32
51 | trafo | tap_step_percent | float64
52 | trafo | tap_step_degree | float64
53 | trafo | tap_pos | int32
54 | trafo | tap_phase_shifter | bool
55 | trafo | parallel | uint32
56 | trafo | df | float64
57 | trafo | in_service | bool
58 | line_geodata | coords | object
59 | bus_geodata | x | float64
60 | bus_geodata | y | float64
61 | bus_geodata | coords | object

## parameters
| version | format_version | converged | OPF_converged | name | f_hz | sn_mva
0 | 2.14.6 | 2.14.0 | FALSE | FALSE |  | 50 | 1