## bus
| name | vn_kv | type | zone | in_service
0 | bus_LV_6421-4_0_6_node_0 | 0.4 | n |  | TRUE
1 | bus_LV_6421-4_0_6_node_1 | 0.4 | n |  | TRUE
2 | bus_LV_6421-4_0_6_node_2 | 0.4 | n |  | TRUE
3 | bus_LV_6421-4_0_6_node_3 | 0.4 | n |  | TRUE
4 | bus_LV_6421-4_0_6_node_4 | 0.4 | n |  | TRUE
5 | bus_LV_6421-4_0_6_node_26 | 0.4 | n |  | TRUE
6 | bus_LV_6421-4_0_6_node_23 | 0.4 | n |  | TRUE
7 | bus_LV_6421-4_0_6_node_89 | 0.4 | n |  | TRUE
8 | bus_LV_6421-4_0_6_node_22 | 0.4 | n |  | TRUE
9 | bus_LV_6421-4_0_6_node_20 | 0.4 | n |  | TRUE
10 | bus_LV_6421-4_0_6_node_5 | 0.4 | n |  | TRUE
11 | bus_LV_6421-4_0_6_node_6 | 0.4 | n |  | TRUE
12 | bus_LV_6421-4_0_6_node_8 | 0.4 | n |  | TRUE
13 | bus_LV_6421-4_0_6_node_7 | 0.4 | n |  | TRUE
14 | bus_LV_6421-4_0_6_node_9 | 0.4 | n |  | TRUE
15 | bus_LV_6421-4_0_6_node_27 | 0.4 | n |  | TRUE
16 | bus_LV_6421-4_0_6_node_42 | 0.4 | n |  | TRUE
17 | bus_LV_6421-4_0_6_node_28 | 0.4 | n |  | TRUE
18 | bus_LV_6421-4_0_6_node_83 | 0.4 | n |  | TRUE
19 | bus_LV_6421-4_0_6_node_69 | 0.4 | n |  | TRUE
20 | bus_LV_6421-4_0_6_node_59 | 0.4 | n |  | TRUE
21 | bus_LV_6421-4_0_6_node_68 | 0.4 | n |  | TRUE
22 | bus_LV_6421-4_0_6_node_90 | 0.4 | n |  | TRUE
23 | bus_LV_6421-4_0_6_node_75 | 0.4 | n |  | TRUE
24 | bus_LV_6421-4_0_6_node_44 | 0.4 | n |  | TRUE
25 | bus_LV_6421-4_0_6_node_43 | 0.4 | n |  | TRUE
26 | bus_LV_6421-4_0_6_node_11 | 0.4 | n |  | TRUE
27 | bus_LV_6421-4_0_6_node_12 | 0.4 | n |  | TRUE
28 | bus_LV_6421-4_0_6_node_14 | 0.4 | n |  | TRUE
29 | bus_LV_6421-4_0_6_node_13 | 0.4 | n |  | TRUE
30 | bus_LV_6421-4_0_6_node_15 | 0.4 | n |  | TRUE
31 | bus_LV_6421-4_0_6_node_16 | 0.4 | n |  | TRUE
32 | bus_LV_6421-4_0_6_node_17 | 0.4 | n |  | TRUE
33 | bus_LV_6421-4_0_6_node_18 | 0.4 | n |  | TRUE
34 | bus_LV_6421-4_0_6_node_19 | 0.4 | n |  | TRUE
35 | bus_LV_6421-4_0_6_node_21 | 0.4 | n |  | TRUE
36 | bus_LV_6421-4_0_6_node_72 | 0.4 | n |  | TRUE
37 | bus_LV_6421-4_0_6_node_73 | 0.4 | n |  | TRUE
38 | bus_LV_6421-4_0_6_node_71 | 0.4 | n |  | TRUE
39 | bus_LV_6421-4_0_6_node_70 | 0.4 | n |  | TRUE
40 | bus_LV_6421-4_0_6_node_29 | 0.4 | n |  | TRUE
41 | bus_LV_6421-4_0_6_node_65 | 0.4 | n |  | TRUE
42 | bus_LV_6421-4_0_6_node_67 | 0.4 | n |  | TRUE
43 | bus_LV_6421-4_0_6_node_60 | 0.4 | n |  | TRUE
44 | bus_LV_6421-4_0_6_node_52 | 0.4 | n |  | TRUE
45 | bus_LV_6421-4_0_6_node_32 | 0.4 | n |  | TRUE
46 | bus_LV_6421-4_0_6_node_34 | 0.4 | n |  | TRUE
47 | bus_LV_6421-4_0_6_node_35 | 0.4 | n |  | TRUE
48 | bus_LV_6421-4_0_6_node_30 | 0.4 | n |  | TRUE
49 | bus_LV_6421-4_0_6_node_31 | 0.4 | n |  | TRUE
50 | bus_LV_6421-4_0_6_node_33 | 0.4 | n |  | TRUE
51 | bus_LV_6421-4_0_6_node_39 | 0.4 | n |  | TRUE
52 | bus_LV_6421-4_0_6_node_46 | 0.4 | n |  | TRUE
53 | bus_LV_6421-4_0_6_node_37 | 0.4 | n |  | TRUE
54 | bus_LV_6421-4_0_6_node_45 | 0.4 | n |  | TRUE
55 | bus_LV_6421-4_0_6_node_36 | 0.4 | n |  | TRUE
56 | bus_LV_6421-4_0_6_node_38 | 0.4 | n |  | TRUE
57 | bus_LV_6421-4_0_6_node_40 | 0.4 | n |  | TRUE
58 | bus_LV_6421-4_0_6_node_78 | 0.4 | n |  | TRUE
59 | bus_LV_6421-4_0_6_node_47 | 0.4 | n |  | TRUE
60 | bus_LV_6421-4_0_6_node_48 | 0.4 | n |  | TRUE
61 | bus_LV_6421-4_0_6_node_55 | 0.4 | n |  | TRUE
62 | bus_LV_6421-4_0_6_node_53 | 0.4 | n |  | TRUE
63 | bus_LV_6421-4_0_6_node_49 | 0.4 | n |  | TRUE
64 | bus_LV_6421-4_0_6_node_50 | 0.4 | n |  | TRUE
65 | bus_LV_6421-4_0_6_node_51 | 0.4 | n |  | TRUE
66 | bus_LV_6421-4_0_6_node_91 | 0.4 | n |  | TRUE
67 | bus_LV_6421-4_0_6_node_92 | 0.4 | n |  | TRUE
68 | bus_LV_6421-4_0_6_node_56 | 0.4 | n |  | TRUE
69 | bus_LV_6421-4_0_6_node_57 | 0.4 | n |  | TRUE
70 | bus_LV_6421-4_0_6_node_58 | 0.4 | n |  | TRUE
71 | bus_LV_6421-4_0_6_node_66 | 0.4 | n |  | TRUE
72 | bus_LV_6421-4_0_6_node_62 | 0.4 | n |  | TRUE
73 | bus_LV_6421-4_0_6_node_93 | 0.4 | n |  | TRUE
74 | bus_LV_6421-4_0_6_node_61 | 0.4 | n |  | TRUE
75 | bus_LV_6421-4_0_6_node_63 | 0.4 | n |  | TRUE
76 | bus_LV_6421-4_0_6_node_64 | 0.4 | n |  | TRUE
77 | bus_LV_6421-4_0_6_node_74 | 0.4 | n |  | TRUE
78 | bus_LV_6421-4_0_6_node_76 | 0.4 | n |  | TRUE
79 | bus_LV_6421-4_0_6_node_77 | 0.4 | n |  | TRUE
80 | bus_LV_6421-4_0_6_node_80 | 0.4 | n |  | TRUE
81 | bus_LV_6421-4_0_6_node_79 | 0.4 | n |  | TRUE
82 | bus_LV_6421-4_0_6_node_84 | 0.4 | n |  | TRUE
83 | bus_LV_6421-4_0_6_node_88 | 0.4 | n |  | TRUE
84 | bus_LV_6421-4_0_6_node_81 | 0.4 | n |  | TRUE
85 | bus_LV_6421-4_0_6_node_82 | 0.4 | n |  | TRUE
86 | bus_LV_6421-4_0_6_node_85 | 0.4 | n |  | TRUE
87 | bus_MV_307_0_node_196 | 20 | n |  | TRUE

## load
| name | bus | p_mw | q_mvar | const_z_percent | const_i_percent | sn_mva | scaling | in_service | type
0 | LV_6421-4_0_6_load_0 | 0 | 0.010992 | 0.0027548 | 0 | 0 |  | 1 | TRUE | wye
1 | LV_6421-4_0_6_load_3 | 3 | 0.0022304 | 0.000559 | 0 | 0 |  | 1 | TRUE | wye
2 | LV_6421-4_0_6_load_23 | 6 | 0.025646 | 0.0064276 | 0 | 0 |  | 1 | TRUE | wye
3 | LV_6421-4_0_6_load_20 | 9 | 0.033483 | 0.0083915 | 0 | 0 |  | 1 | TRUE | wye
4 | LV_6421-4_0_6_load_5 | 10 | 0.004333 | 0.001086 | 0 | 0 |  | 1 | TRUE | wye
5 | LV_6421-4_0_6_load_6 | 11 | 0.0020862 | 0.00052285 | 0 | 0 |  | 1 | TRUE | wye
6 | LV_6421-4_0_6_load_27 | 15 | 0.0067499 | 0.0016917 | 0 | 0 |  | 1 | TRUE | wye
7 | LV_6421-4_0_6_load_28 | 17 | 0.0082872 | 0.002077 | 0 | 0 |  | 1 | TRUE | wye
8 | LV_6421-4_0_6_load_83 | 18 | 0.044094 | 0.011051 | 0 | 0 |  | 1 | TRUE | wye
9 | LV_6421-4_0_6_load_59 | 20 | 0.0015671 | 0.00039274 | 0 | 0 |  | 1 | TRUE | wye
10 | LV_6421-4_0_6_load_68 | 21 | 0.0031065 | 0.00077856 | 0 | 0 |  | 1 | TRUE | wye
11 | LV_6421-4_0_6_load_90 | 22 | 0.019588 | 0.0049092 | 0 | 0 |  | 1 | TRUE | wye
12 | LV_6421-4_0_6_load_75 | 23 | 0.021537 | 0.0053977 | 0 | 0 |  | 1 | TRUE | wye
13 | LV_6421-4_0_6_load_44 | 24 | 0.013443 | 0.0033692 | 0 | 0 |  | 1 | TRUE | wye
14 | LV_6421-4_0_6_load_43 | 25 | 0.006164 | 0.0015448 | 0 | 0 |  | 1 | TRUE | wye
15 | LV_6421-4_0_6_load_11 | 26 | 0.0039664 | 0.00099408 | 0 | 0 |  | 1 | TRUE | wye
16 | LV_6421-4_0_6_load_12 | 27 | 0.002888 | 0.00072379 | 0 | 0 |  | 1 | TRUE | wye
17 | LV_6421-4_0_6_load_14 | 28 | 0.010789 | 0.0027039 | 0 | 0 |  | 1 | TRUE | wye
18 | LV_6421-4_0_6_load_15 | 30 | 0.0040363 | 0.0010116 | 0 | 0 |  | 1 | TRUE | wye
19 | LV_6421-4_0_6_load_16 | 31 | 0.0038362 | 0.00096143 | 0 | 0 |  | 1 | TRUE | wye
20 | LV_6421-4_0_6_load_17 | 32 | 0.0041223 | 0.0010331 | 0 | 0 |  | 1 | TRUE | wye
21 | LV_6421-4_0_6_load_18 | 33 | 0.0046578 | 0.0011674 | 0 | 0 |  | 1 | TRUE | wye
22 | LV_6421-4_0_6_load_21 | 35 | 0.0095226 | 0.0023866 | 0 | 0 |  | 1 | TRUE | wye
23 | LV_6421-4_0_6_load_72 | 36 | 0.021381 | 0.0053586 | 0 | 0 |  | 1 | TRUE | wye
24 | LV_6421-4_0_6_load_71 | 38 | 0.0040307 | 0.0010102 | 0 | 0 |  | 1 | TRUE | wye
25 | LV_6421-4_0_6_load_70 | 39 | 0.0024995 | 0.00062642 | 0 | 0 |  | 1 | TRUE | wye
26 | LV_6421-4_0_6_load_65 | 41 | 0.0037063 | 0.00092889 | 0 | 0 |  | 1 | TRUE | wye
27 | LV_6421-4_0_6_load_67 | 42 | 0.003096 | 0.00077594 | 0 | 0 |  | 1 | TRUE | wye
28 | LV_6421-4_0_6_load_52 | 44 | 0.0029033 | 0.00072764 | 0 | 0 |  | 1 | TRUE | wye
29 | LV_6421-4_0_6_load_34 | 46 | 0.0056693 | 0.0014209 | 0 | 0 |  | 1 | TRUE | wye
30 | LV_6421-4_0_6_load_35 | 47 | 0.0069714 | 0.0017472 | 0 | 0 |  | 1 | TRUE | wye
31 | LV_6421-4_0_6_load_30 | 48 | 0.013152 | 0.0032961 | 0 | 0 |  | 1 | TRUE | wye
32 | LV_6421-4_0_6_load_31 | 49 | 0.014425 | 0.0036153 | 0 | 0 |  | 1 | TRUE | wye
33 | LV_6421-4_0_6_load_39 | 51 | 0.0055484 | 0.0013906 | 0 | 0 |  | 1 | TRUE | wye
34 | LV_6421-4_0_6_load_46 | 52 | 0.0074002 | 0.0018547 | 0 | 0 |  | 1 | TRUE | wye
35 | LV_6421-4_0_6_load_37 | 53 | 0.0045119 | 0.0011308 | 0 | 0 |  | 1 | TRUE | wye
36 | LV_6421-4_0_6_load_45 | 54 | 0.0025005 | 0.00062668 | 0 | 0 |  | 1 | TRUE | wye
37 | LV_6421-4_0_6_load_36 | 55 | 0.00439 | 0.0011002 | 0 | 0 |  | 1 | TRUE | wye
38 | LV_6421-4_0_6_load_40 | 57 | 0.00524 | 0.0013133 | 0 | 0 |  | 1 | TRUE | wye
39 | LV_6421-4_0_6_load_47 | 59 | 0.0041862 | 0.0010492 | 0 | 0 |  | 1 | TRUE | wye
40 | LV_6421-4_0_6_load_48 | 60 | 0.007575 | 0.0018985 | 0 | 0 |  | 1 | TRUE | wye
41 | LV_6421-4_0_6_load_55 | 61 | 0.0090566 | 0.0022698 | 0 | 0 |  | 1 | TRUE | wye
42 | LV_6421-4_0_6_load_49 | 63 | 0.0023776 | 0.00059588 | 0 | 0 |  | 1 | TRUE | wye
43 | LV_6421-4_0_6_load_50 | 64 | 0.0028331 | 0.00071005 | 0 | 0 |  | 1 | TRUE | wye
44 | LV_6421-4_0_6_load_91 | 66 | 0.0025682 | 0.00064366 | 0 | 0 |  | 1 | TRUE | wye
45 | LV_6421-4_0_6_load_92 | 67 | 0.0024094 | 0.00060385 | 0 | 0 |  | 1 | TRUE | wye
46 | LV_6421-4_0_6_load_56 | 68 | 0.0026389 | 0.00066137 | 0 | 0 |  | 1 | TRUE | wye
47 | LV_6421-4_0_6_load_57 | 69 | 0.0027584 | 0.00069132 | 0 | 0 |  | 1 | TRUE | wye
48 | LV_6421-4_0_6_load_58 | 70 | 0.0019821 | 0.00049675 | 0 | 0 |  | 1 | TRUE | wye
49 | LV_6421-4_0_6_load_66 | 71 | 0.007023 | 0.0017601 | 0 | 0 |  | 1 | TRUE | wye
50 | LV_6421-4_0_6_load_62 | 72 | 0.0060886 | 0.001526 | 0 | 0 |  | 1 | TRUE | wye
51 | LV_6421-4_0_6_load_93 | 73 | 0.0028144 | 0.00070535 | 0 | 0 |  | 1 | TRUE | wye
52 | LV_6421-4_0_6_load_61 | 74 | 0.012989 | 0.0032553 | 0 | 0 |  | 1 | TRUE | wye
53 | LV_6421-4_0_6_load_64 | 76 | 0.0037907 | 0.00095005 | 0 | 0 |  | 1 | TRUE | wye
54 | LV_6421-4_0_6_load_74 | 77 | 0.011303 | 0.0028328 | 0 | 0 |  | 1 | TRUE | wye
55 | LV_6421-4_0_6_load_76 | 78 | 0.0074354 | 0.0018635 | 0 | 0 |  | 1 | TRUE | wye
56 | LV_6421-4_0_6_load_77 | 79 | 0.011034 | 0.0027654 | 0 | 0 |  | 1 | TRUE | wye
57 | LV_6421-4_0_6_load_80 | 80 | 0.008498 | 0.0021298 | 0 | 0 |  | 1 | TRUE | wye
58 | LV_6421-4_0_6_load_79 | 81 | 0.0080945 | 0.0020287 | 0 | 0 |  | 1 | TRUE | wye
59 | LV_6421-4_0_6_load_84 | 82 | 0.014084 | 0.0035297 | 0 | 0 |  | 1 | TRUE | wye
60 | LV_6421-4_0_6_load_88 | 83 | 0.0138 | 0.0034586 | 0 | 0 |  | 1 | TRUE | wye
61 | LV_6421-4_0_6_load_81 | 84 | 0.008897 | 0.0022298 | 0 | 0 |  | 1 | TRUE | wye
62 | LV_6421-4_0_6_load_82 | 85 | 0.016669 | 0.0041776 | 0 | 0 |  | 1 | TRUE | wye
63 | LV_6421-4_0_6_load_85 | 86 | 0.010687 | 0.0026784 | 0 | 0 |  | 1 | TRUE | wye

## ext_grid
| name | bus | vm_pu | va_degree | slack_weight | in_service
0 |  | 14 | 1 | 0 | 1 | TRUE

## line
| name | std_type | from_bus | to_bus | length_km | r_ohm_per_km | x_ohm_per_km | c_nf_per_km | g_us_per_km | max_i_ka | df | parallel | type | in_service
0 | LV_6421-4_0_6_line_0 |  | 0 | 1 | 0.0097432 | 0.125 | 0.08 | 261 | 0 | 0.364 | 1 | 1 | cs | TRUE
1 | LV_6421-4_0_6_line_1 |  | 0 | 2 | 0.026368 | 0.125 | 0.08 | 261 | 0 | 0.364 | 1 | 1 | cs | TRUE
2 | LV_6421-4_0_6_line_2 |  | 1 | 3 | 0.027947 | 0.125 | 0.08 | 261 | 0 | 0.364 | 1 | 1 | cs | TRUE
3 | LV_6421-4_0_6_line_3 |  | 2 | 4 | 0.023947 | 0.125 | 0.08 | 261 | 0 | 0.364 | 1 | 1 | cs | TRUE
4 | LV_6421-4_0_6_line_4 |  | 3 | 5 | 0.012673 | 0.125 | 0.08 | 261 | 0 | 0.364 | 1 | 1 | cs | TRUE
5 | LV_6421-4_0_6_line_5 |  | 4 | 6 | 0.028186 | 0.125 | 0.08 | 261 | 0 | 0.364 | 1 | 1 | cs | TRUE
6 | LV_6421-4_0_6_line_6 |  | 5 | 7 | 0.020815 | 0.125 | 0.08 | 261 | 0 | 0.364 | 1 | 1 | cs | TRUE
7 | LV_6421-4_0_6_line_7 |  | 6 | 8 | 0.017523 | 0.125 | 0.08 | 261 | 0 | 0.364 | 1 | 1 | cs | TRUE
8 | LV_6421-4_0_6_line_8 |  | 7 | 31 | 0.027236 | 0.125 | 0.08 | 261 | 0 | 0.364 | 1 | 1 | cs | TRUE
9 | LV_6421-4_0_6_line_9 |  | 8 | 9 | 0.026541 | 0.125 | 0.08 | 261 | 0 | 0.364 | 1 | 1 | cs | TRUE
10 | LV_6421-4_0_6_line_10 |  | 9 | 34 | 0.02365 | 0.125 | 0.08 | 261 | 0 | 0.364 | 1 | 1 | cs | TRUE
11 | LV_6421-4_0_6_line_11 |  | 10 | 11 | 0.010434 | 0.125 | 0.08 | 261 | 0 | 0.364 | 1 | 1 | cs | TRUE
12 | LV_6421-4_0_6_line_12 |  | 11 | 12 | 0.02609 | 0.125 | 0.08 | 261 | 0 | 0.364 | 1 | 1 | cs | TRUE
13 | LV_6421-4_0_6_line_13 |  | 12 | 15 | 0.018639 | 0.125 | 0.08 | 261 | 0 | 0.364 | 1 | 3 | cs | TRUE
14 | LV_6421-4_0_6_line_14 |  | 12 | 13 | 0.034577 | 0.125 | 0.08 | 261 | 0 | 0.364 | 1 | 3 | cs | TRUE
15 | LV_6421-4_0_6_line_15 |  | 13 | 14 | 0.029745 | 0.125 | 0.08 | 261 | 0 | 0.364 | 1 | 3 | cs | TRUE
16 | LV_6421-4_0_6_line_16 |  | 14 | 16 | 0.044864 | 0.125 | 0.08 | 261 | 0 | 0.364 | 1 | 3 | cs | TRUE
17 | LV_6421-4_0_6_line_17 |  | 15 | 17 | 0.03479 | 0.125 | 0.08 | 261 | 0 | 0.364 | 1 | 3 | cs | TRUE
18 | LV_6421-4_0_6_line_18 |  | 16 | 18 | 0.051529 | 0.125 | 0.08 | 261 | 0 | 0.364 | 1 | 3 | cs | TRUE
19 | LV_6421-4_0_6_line_19 |  | 17 | 40 | 0.015607 | 0.125 | 0.08 | 261 | 0 | 0.364 | 1 | 3 | cs | TRUE
20 | LV_6421-4_0_6_line_20 |  | 18 | 58 | 0.03869 | 0.125 | 0.08 | 261 | 0 | 0.364 | 1 | 3 | cs | TRUE
21 | LV_6421-4_0_6_line_21 |  | 19 | 20 | 0.020248 | 0.125 | 0.08 | 261 | 0 | 0.364 | 1 | 1 | cs | TRUE
22 | LV_6421-4_0_6_line_22 |  | 19 | 21 | 0.022349 | 0.125 | 0.08 | 261 | 0 | 0.364 | 1 | 1 | cs | TRUE
23 | LV_6421-4_0_6_line_23 |  | 20 | 69 | 0.006012 | 0.125 | 0.08 | 261 | 0 | 0.364 | 1 | 1 | cs | TRUE
24 | LV_6421-4_0_6_line_24 |  | 22 | 23 | 0.010139 | 0.125 | 0.08 | 261 | 0 | 0.364 | 1 | 1 | cs | TRUE
25 | LV_6421-4_0_6_line_25 |  | 23 | 37 | 0.022308 | 0.125 | 0.08 | 261 | 0 | 0.364 | 1 | 1 | cs | TRUE
26 | LV_6421-4_0_6_line_26 |  | 24 | 25 | 0.038223 | 0.125 | 0.08 | 261 | 0 | 0.364 | 1 | 1 | cs | TRUE
27 | LV_6421-4_0_6_line_27 |  | 25 | 46 | 0.022325 | 0.125 | 0.08 | 261 | 0 | 0.364 | 1 | 1 | cs | TRUE
28 | LV_6421-4_0_6_line_28 |  | 26 | 27 | 0.022182 | 0.125 | 0.08 | 261 | 0 | 0.364 | 1 | 1 | cs | TRUE
29 | LV_6421-4_0_6_line_29 |  | 27 | 28 | 0.00014823 | 0.125 | 0.08 | 261 | 0 | 0.364 | 1 | 1 | cs | TRUE
30 | LV_6421-4_0_6_line_30 |  | 28 | 32 | 0.021316 | 0.125 | 0.08 | 261 | 0 | 0.364 | 1 | 1 | cs | TRUE
31 | LV_6421-4_0_6_line_31 |  | 29 | 30 | 0.028015 | 0.125 | 0.08 | 261 | 0 | 0.364 | 1 | 1 | cs | TRUE
32 | LV_6421-4_0_6_line_32 |  | 29 | 31 | 0.02531 | 0.125 | 0.08 | 261 | 0 | 0.364 | 1 | 1 | cs | TRUE
33 | LV_6421-4_0_6_line_33 |  | 32 | 33 | 0.0018308 | 0.125 | 0.08 | 261 | 0 | 0.364 | 1 | 1 | cs | TRUE
34 | LV_6421-4_0_6_line_34 |  | 33 | 34 | 0.031047 | 0.125 | 0.08 | 261 | 0 | 0.364 | 1 | 1 | cs | TRUE
35 | LV_6421-4_0_6_line_35 |  | 34 | 35 | 0.030454 | 0.125 | 0.08 | 261 | 0 | 0.364 | 1 | 1 | cs | TRUE
36 | LV_6421-4_0_6_line_36 |  | 35 | 36 | 0.00048551 | 0.125 | 0.08 | 261 | 0 | 0.364 | 1 | 1 | cs | TRUE
37 | LV_6421-4_0_6_line_37 |  | 36 | 37 | 0.013977 | 0.125 | 0.08 | 261 | 0 | 0.364 | 1 | 1 | cs | TRUE
38 | LV_6421-4_0_6_line_38 |  | 37 | 77 | 0.028682 | 0.125 | 0.08 | 261 | 0 | 0.364 | 1 | 2 | cs | TRUE
39 | LV_6421-4_0_6_line_39 |  | 37 | 78 | 0.022086 | 0.125 | 0.08 | 261 | 0 | 0.364 | 1 | 1 | cs | TRUE
40 | LV_6421-4_0_6_line_40 |  | 38 | 39 | 0.0049451 | 0.125 | 0.08 | 261 | 0 | 0.364 | 1 | 1 | cs | TRUE
41 | LV_6421-4_0_6_line_41 |  | 39 | 76 | 0.0085807 | 0.125 | 0.08 | 261 | 0 | 0.364 | 1 | 1 | cs | TRUE
42 | LV_6421-4_0_6_line_42 |  | 40 | 41 | 0.014248 | 0.125 | 0.08 | 261 | 0 | 0.364 | 1 | 1 | cs | TRUE
43 | LV_6421-4_0_6_line_43 |  | 40 | 42 | 0.023024 | 0.125 | 0.08 | 261 | 0 | 0.364 | 1 | 3 | cs | TRUE
44 | LV_6421-4_0_6_line_44 |  | 41 | 43 | 0.030421 | 0.125 | 0.08 | 261 | 0 | 0.364 | 1 | 1 | cs | TRUE
45 | LV_6421-4_0_6_line_45 |  | 42 | 44 | 0.017676 | 0.125 | 0.08 | 261 | 0 | 0.364 | 1 | 3 | cs | TRUE
46 | LV_6421-4_0_6_line_46 |  | 43 | 71 | 0.016348 | 0.125 | 0.08 | 261 | 0 | 0.364 | 1 | 1 | cs | TRUE
47 | LV_6421-4_0_6_line_47 |  | 43 | 72 | 0.017099 | 0.125 | 0.08 | 261 | 0 | 0.364 | 1 | 1 | cs | TRUE
48 | LV_6421-4_0_6_line_48 |  | 43 | 70 | 0.031068 | 0.125 | 0.08 | 261 | 0 | 0.364 | 1 | 1 | cs | TRUE
49 | LV_6421-4_0_6_line_49 |  | 44 | 64 | 0.0083109 | 0.125 | 0.08 | 261 | 0 | 0.364 | 1 | 3 | cs | TRUE
50 | LV_6421-4_0_6_line_50 |  | 45 | 46 | 0.014272 | 0.125 | 0.08 | 261 | 0 | 0.364 | 1 | 1 | cs | TRUE
51 | LV_6421-4_0_6_line_51 |  | 45 | 47 | 0.016326 | 0.125 | 0.08 | 261 | 0 | 0.364 | 1 | 1 | cs | TRUE
52 | LV_6421-4_0_6_line_52 |  | 45 | 48 | 0.021617 | 0.125 | 0.08 | 261 | 0 | 0.364 | 1 | 1 | cs | TRUE
53 | LV_6421-4_0_6_line_53 |  | 47 | 52 | 0.0016545 | 0.125 | 0.08 | 261 | 0 | 0.364 | 1 | 1 | cs | TRUE
54 | LV_6421-4_0_6_line_54 |  | 48 | 49 | 0.038614 | 0.125 | 0.08 | 261 | 0 | 0.364 | 1 | 1 | cs | TRUE
55 | LV_6421-4_0_6_line_55 |  | 49 | 50 | 0.018222 | 0.125 | 0.08 | 261 | 0 | 0.364 | 1 | 1 | cs | TRUE
56 | LV_6421-4_0_6_line_56 |  | 50 | 51 | 0.056466 | 0.125 | 0.08 | 261 | 0 | 0.364 | 1 | 1 | cs | TRUE
57 | LV_6421-4_0_6_line_57 |  | 51 | 53 | 0.012089 | 0.125 | 0.08 | 261 | 0 | 0.364 | 1 | 1 | cs | TRUE
58 | LV_6421-4_0_6_line_58 |  | 52 | 54 | 0.0091706 | 0.125 | 0.08 | 261 | 0 | 0.364 | 1 | 1 | cs | TRUE
59 | LV_6421-4_0_6_line_59 |  | 53 | 55 | 0.012351 | 0.125 | 0.08 | 261 | 0 | 0.364 | 1 | 1 | cs | TRUE
60 | LV_6421-4_0_6_line_60 |  | 54 | 59 | 0.018048 | 0.125 | 0.08 | 261 | 0 | 0.364 | 1 | 1 | cs | TRUE
61 | LV_6421-4_0_6_line_61 |  | 55 | 56 | 0.020882 | 0.125 | 0.08 | 261 | 0 | 0.364 | 1 | 1 | cs | TRUE
62 | LV_6421-4_0_6_line_62 |  | 56 | 57 | 0.011481 | 0.125 | 0.08 | 261 | 0 | 0.364 | 1 | 1 | cs | TRUE
63 | LV_6421-4_0_6_line_63 |  | 58 | 82 | 0.03483 | 0.125 | 0.08 | 261 | 0 | 0.364 | 1 | 1 | cs | TRUE
64 | LV_6421-4_0_6_line_64 |  | 58 | 79 | 0.016455 | 0.125 | 0.08 | 261 | 0 | 0.364 | 1 | 3 | cs | TRUE
65 | LV_6421-4_0_6_line_65 |  | 59 | 60 | 0.003787 | 0.125 | 0.08 | 261 | 0 | 0.364 | 1 | 1 | cs | TRUE
66 | LV_6421-4_0_6_line_66 |  | 60 | 61 | 0.021708 | 0.125 | 0.08 | 261 | 0 | 0.364 | 1 | 1 | cs | TRUE
67 | LV_6421-4_0_6_line_67 |  | 61 | 62 | 0.03051 | 0.125 | 0.08 | 261 | 0 | 0.364 | 1 | 1 | cs | TRUE
68 | LV_6421-4_0_6_line_68 |  | 62 | 65 | 0.043443 | 0.125 | 0.08 | 261 | 0 | 0.364 | 1 | 2 | cs | TRUE
69 | LV_6421-4_0_6_line_69 |  | 63 | 64 | 0.01844 | 0.125 | 0.08 | 261 | 0 | 0.364 | 1 | 3 | cs | TRUE
70 | LV_6421-4_0_6_line_70 |  | 63 | 65 | 0.033994 | 0.125 | 0.08 | 261 | 0 | 0.364 | 1 | 3 | cs | TRUE
71 | LV_6421-4_0_6_line_71 |  | 66 | 67 | 0.013341 | 0.125 | 0.08 | 261 | 0 | 0.364 | 1 | 1 | cs | TRUE
72 | LV_6421-4_0_6_line_72 |  | 67 | 73 | 0.012908 | 0.125 | 0.08 | 261 | 0 | 0.364 | 1 | 1 | cs | TRUE
73 | LV_6421-4_0_6_line_73 |  | 68 | 69 | 0.010308 | 0.125 | 0.08 | 261 | 0 | 0.364 | 1 | 1 | cs | TRUE
74 | LV_6421-4_0_6_line_74 |  | 68 | 70 | 0.011902 | 0.125 | 0.08 | 261 | 0 | 0.364 | 1 | 1 | cs | TRUE
75 | LV_6421-4_0_6_line_75 |  | 71 | 73 | 0.021972 | 0.125 | 0.08 | 261 | 0 | 0.364 | 1 | 1 | cs | TRUE
76 | LV_6421-4_0_6_line_76 |  | 72 | 74 | 0.0080019 | 0.125 | 0.08 | 261 | 0 | 0.364 | 1 | 1 | cs | TRUE
77 | LV_6421-4_0_6_line_77 |  | 74 | 75 | 0.025269 | 0.125 | 0.08 | 261 | 0 | 0.364 | 1 | 1 | cs | TRUE
78 | LV_6421-4_0_6_line_78 |  | 75 | 76 | 0.042667 | 0.125 | 0.08 | 261 | 0 | 0.364 | 1 | 1 | cs | TRUE
79 | LV_6421-4_0_6_line_79 |  | 77 | 79 | 2.5997e-05 | 0.125 | 0.08 | 261 | 0 | 0.364 | 1 | 3 | cs | TRUE
80 | LV_6421-4_0_6_line_80 |  | 78 | 80 | 0.010103 | 0.125 | 0.08 | 261 | 0 | 0.364 | 1 | 1 | cs | TRUE
81 | LV_6421-4_0_6_line_81 |  | 80 | 81 | 0.010521 | 0.125 | 0.08 | 261 | 0 | 0.364 | 1 | 1 | cs | TRUE
82 | LV_6421-4_0_6_line_82 |  | 81 | 84 | 0.0099976 | 0.125 | 0.08 | 261 | 0 | 0.364 | 1 | 1 | cs | TRUE
83 | LV_6421-4_0_6_line_83 |  | 82 | 83 | 0.017808 | 0.125 | 0.08 | 261 | 0 | 0.364 | 1 | 1 | cs | TRUE
84 | LV_6421-4_0_6_line_84 |  | 84 | 85 | 0.0092116 | 0.125 | 0.08 | 261 | 0 | 0.364 | 1 | 1 | cs | TRUE
85 | LV_6421-4_0_6_line_85 |  | 85 | 86 | 0.015942 | 0.125 | 0.08 | 261 | 0 | 0.364 | 1 | 1 | cs | TRUE

## trafo
| name | std_type | hv_bus | lv_bus | sn_mva | vn_hv_kv | vn_lv_kv | vk_percent | vkr_percent | pfe_kw | i0_percent | shift_degree | tap_side | tap_neutral | tap_min | tap_max | tap_step_percent | tap_step_degree | tap_pos | tap_phase_shifter | parallel | df | in_service
0 | LV_6421-4_0_6_trafo_9 | 0.63 MVA 20/0.4 kV | 87 | 14 | 0.63 | 20 | 0.4 | 6 | 1.206 | 1.65 | 0.2619 | 150 | hv | 0 | -2 | 2 | 2.5 | 0 | 0 | FALSE | 1 | 1 | TRUE

## line_geodata
| x0 | y0 | x1 | y1 | x2 | y2 | x3 | y3 | x4 | y4
0 | 2553571.6739 | 1217269.2897 | 2553564.6899 | 1217262.4961
1 | 2553545.7889 | 1217244.1102 | 2553564.6899 | 1217262.4961
2 | 2553571.6739 | 1217269.2897 | 2553580.4943 | 1217277.9927 | 2553569.4316 | 1217288.9295
3 | 2553545.7889 | 1217244.1102 | 2553537.6699 | 1217252.3119 | 2553528.781 | 1217243.6095
4 | 2553560.4193 | 1217297.8391 | 2553569.4316 | 1217288.9295
5 | 2553508.3378 | 1217224.1465 | 2553528.781 | 1217243.6095
6 | 2553560.4193 | 1217297.8391 | 2553575.5313 | 1217312.1963
7 | 2553496.3149 | 1217236.926 | 2553508.3378 | 1217224.1465
8 | 2553575.5313 | 1217312.1963 | 2553556.5221 | 1217331.7018
9 | 2553496.3149 | 1217236.926 | 2553478.0416 | 1217256.175
10 | 2553461.7492 | 1217273.3182 | 2553477.8237 | 1217256.4045 | 2553478.0416 | 1217256.175
11 | 2553345.0996 | 1217189.8557 | 2553337.5717 | 1217182.6314
12 | 2553319.3485 | 1217199.8128 | 2553336.7964 | 1217181.8873 | 2553337.5717 | 1217182.6314
13 | 2553319.3485 | 1217199.8128 | 2553305.8648 | 1217186.9443
14 | 2553319.3485 | 1217199.8128 | 2553323.8076 | 1217204.0692 | 2553344.5095 | 1217223.5295
15 | 2553344.5095 | 1217223.5295 | 2553362.7717 | 1217240.6854 | 2553366.1981 | 1217243.9493
16 | 2553334.7421 | 1217276.0153 | 2553339.7694 | 1217270.4836 | 2553345.2522 | 1217264.9484 | 2553366.1981 | 1217243.9493
17 | 2553280.6971 | 1217162.9249 | 2553305.8648 | 1217186.9443
18 | 2553334.7421 | 1217276.0153 | 2553371.8449 | 1217311.7726
19 | 2553269.3283 | 1217152.2328 | 2553274.7958 | 1217157.2929 | 2553280.6971 | 1217162.9249
20 | 2553399.7037 | 1217338.621 | 2553371.8449 | 1217311.7726
21 | 2553356.9147 | 1217175.3478 | 2553342.4303 | 1217161.1997
22 | 2553356.9147 | 1217175.3478 | 2553372.2815 | 1217159.1196
23 | 2553338.1295 | 1217156.9988 | 2553342.4303 | 1217161.1997
24 | 2553414.8923 | 1217290.6196 | 2553407.5732 | 1217283.6038
25 | 2553430.9965 | 1217306.0563 | 2553414.8923 | 1217290.6196
26 | 2553294.5175 | 1217230.0599 | 2553278.0657 | 1217214.0122 | 2553275.5426 | 1217213.6541 | 2553273.1797 | 1217215.3181 | 2553265.9385 | 1217208.7118
27 | 2553249.4459 | 1217193.6654 | 2553265.9385 | 1217208.7118
28 | 2553516.07 | 1217327.217 | 2553500.3241 | 1217311.5935
29 | 2553500.2189 | 1217311.489 | 2553500.3241 | 1217311.5935
30 | 2553500.2189 | 1217311.489 | 2553485.0879 | 1217296.4755
31 | 2553538.8575 | 1217349.8275 | 2553519.643 | 1217370.2142
32 | 2553538.8575 | 1217349.8275 | 2553556.5221 | 1217331.7018
33 | 2553483.7882 | 1217295.186 | 2553485.0879 | 1217296.4755
34 | 2553461.7492 | 1217273.3182 | 2553483.7882 | 1217295.186
35 | 2553461.7492 | 1217273.3182 | 2553440.8987 | 1217295.5149
36 | 2553440.5663 | 1217295.8687 | 2553440.8987 | 1217295.5149
37 | 2553430.9965 | 1217306.0563 | 2553440.5663 | 1217295.8687
38 | 2553430.9965 | 1217306.0563 | 2553411.123 | 1217326.7376
39 | 2553430.9965 | 1217306.0563 | 2553446.8962 | 1217321.386
40 | 2553375.5338 | 1217121.4226 | 2553371.9215 | 1217118.0453
41 | 2553365.6535 | 1217112.1852 | 2553371.9215 | 1217118.0453
42 | 2553269.3283 | 1217152.2328 | 2553279.1165 | 1217141.8788
43 | 2553269.3283 | 1217152.2328 | 2553252.5785 | 1217136.4359
44 | 2553300.0149 | 1217119.7723 | 2553279.1165 | 1217141.8788
45 | 2553239.7195 | 1217124.3085 | 2553252.5785 | 1217136.4359
46 | 2553300.0149 | 1217119.7723 | 2553288.0637 | 1217108.6176
47 | 2553300.0149 | 1217119.7723 | 2553303.7413 | 1217115.7962 | 2553311.7148 | 1217107.3026
48 | 2553300.0149 | 1217119.7723 | 2553303.4956 | 1217123.1692 | 2553322.2412 | 1217141.4795
49 | 2553239.7195 | 1217124.3085 | 2553233.6734 | 1217118.6063
50 | 2553238.9027 | 1217184.0466 | 2553249.4459 | 1217193.6654
51 | 2553238.9027 | 1217184.0466 | 2553227.1069 | 1217172.76
52 | 2553238.9027 | 1217184.0466 | 2553221.4896 | 1217196.8562
53 | 2553225.9114 | 1217171.6162 | 2553227.1069 | 1217172.76
54 | 2553187.2282 | 1217213.4847 | 2553203.6739 | 1217202.5793 | 2553210.666 | 1217200.7454 | 2553219.2416 | 1217198.5099 | 2553221.4896 | 1217196.8562
55 | 2553172.0399 | 1217223.552 | 2553176.5936 | 1217220.5366 | 2553187.2282 | 1217213.4847
56 | 2553172.0399 | 1217223.552 | 2553204.982 | 1217269.4128
57 | 2553212.0347 | 1217279.2313 | 2553204.982 | 1217269.4128
58 | 2553219.2854 | 1217165.2762 | 2553225.9114 | 1217171.6162
59 | 2553212.0347 | 1217279.2313 | 2553219.2402 | 1217289.2626
60 | 2553219.2854 | 1217165.2762 | 2553206.2452 | 1217152.7989
61 | 2553231.4229 | 1217306.223 | 2553219.2402 | 1217289.2626
62 | 2553231.4229 | 1217306.223 | 2553241.597 | 1217300.904
63 | 2553399.7037 | 1217338.621 | 2553424.971 | 1217362.5945
64 | 2553399.7037 | 1217338.621 | 2553411.105 | 1217326.7563
65 | 2553203.509 | 1217150.1808 | 2553206.2452 | 1217152.7989
66 | 2553203.509 | 1217150.1808 | 2553187.8242 | 1217135.1731
67 | 2553165.7798 | 1217114.0803 | 2553187.8242 | 1217135.1731
68 | 2553195.6757 | 1217082.4816 | 2553165.7798 | 1217114.0803
69 | 2553220.2584 | 1217105.9546 | 2553233.6734 | 1217118.6063
70 | 2553195.6757 | 1217082.4816 | 2553198.6455 | 1217085.5712 | 2553220.2584 | 1217105.9546
71 | 2553252.812 | 1217075.7152 | 2553262.5649 | 1217084.8181
72 | 2553262.5649 | 1217084.8181 | 2553272.0011 | 1217093.6255
73 | 2553330.7551 | 1217149.7957 | 2553338.1295 | 1217156.9988
74 | 2553330.7551 | 1217149.7957 | 2553322.2412 | 1217141.4795
75 | 2553288.0637 | 1217108.6176 | 2553272.0011 | 1217093.6255
76 | 2553317.1914 | 1217101.4686 | 2553311.7148 | 1217107.3026
77 | 2553334.4867 | 1217083.0464 | 2553324.4967 | 1217093.6867 | 2553317.1914 | 1217101.4686
78 | 2553334.4867 | 1217083.0464 | 2553365.6535 | 1217112.1852
79 | 2553411.105 | 1217326.7563 | 2553411.123 | 1217326.7376
80 | 2553454.1691 | 1217328.3981 | 2553446.8962 | 1217321.386
81 | 2553461.7433 | 1217335.7007 | 2553454.1691 | 1217328.3981
82 | 2553461.7433 | 1217335.7007 | 2553468.9405 | 1217342.6399
83 | 2553437.8897 | 1217374.8516 | 2553424.971 | 1217362.5945
84 | 2553475.5719 | 1217349.0335 | 2553468.9405 | 1217342.6399
85 | 2553487.0484 | 1217360.0985 | 2553475.5719 | 1217349.0335

## bus_geodata
| x | y | coords
0 | 2553564.6899 | 1217262.4961
1 | 2553571.6739 | 1217269.2897
2 | 2553545.7889 | 1217244.1102
3 | 2553569.4316 | 1217288.9295
4 | 2553528.781 | 1217243.6095
5 | 2553560.4193 | 1217297.8391
6 | 2553508.3378 | 1217224.1465
7 | 2553575.5313 | 1217312.1963
8 | 2553496.3149 | 1217236.926
9 | 2553478.0416 | 1217256.175
10 | 2553345.0996 | 1217189.8557
11 | 2553337.5717 | 1217182.6314
12 | 2553319.3485 | 1217199.8128
13 | 2553344.5095 | 1217223.5295
14 | 2553366.1981 | 1217243.9493
15 | 2553305.8647 | 1217186.9443
16 | 2553334.7421 | 1217276.0153
17 | 2553280.6971 | 1217162.9249
18 | 2553371.8449 | 1217311.7726
19 | 2553356.9147 | 1217175.3478
20 | 2553342.4303 | 1217161.1997
21 | 2553372.2815 | 1217159.1196
22 | 2553407.5732 | 1217283.6038
23 | 2553414.8923 | 1217290.6196
24 | 2553294.5175 | 1217230.0599
25 | 2553265.9385 | 1217208.7118
26 | 2553516.07 | 1217327.217
27 | 2553500.3241 | 1217311.5935
28 | 2553500.2189 | 1217311.489
29 | 2553538.8575 | 1217349.8275
30 | 2553519.643 | 1217370.2142
31 | 2553556.5221 | 1217331.7018
32 | 2553485.0879 | 1217296.4755
33 | 2553483.7882 | 1217295.186
34 | 2553461.7492 | 1217273.3182
35 | 2553440.8987 | 1217295.5149
36 | 2553440.5663 | 1217295.8687
37 | 2553430.9965 | 1217306.0563
38 | 2553375.5338 | 1217121.4226
39 | 2553371.9215 | 1217118.0453
40 | 2553269.3283 | 1217152.2328
41 | 2553279.1165 | 1217141.8788
42 | 2553252.5785 | 1217136.4359
43 | 2553300.0149 | 1217119.7723
44 | 2553239.7195 | 1217124.3085
45 | 2553238.9027 | 1217184.0466
46 | 2553249.4459 | 1217193.6654
47 | 2553227.1069 | 1217172.76
48 | 2553221.4896 | 1217196.8562
49 | 2553187.2282 | 1217213.4847
50 | 2553172.0399 | 1217223.552
51 | 2553204.982 | 1217269.4128
52 | 2553225.9114 | 1217171.6162
53 | 2553212.0347 | 1217279.2313
54 | 2553219.2854 | 1217165.2762
55 | 2553219.2402 | 1217289.2626
56 | 2553231.4229 | 1217306.223
57 | 2553241.597 | 1217300.904
58 | 2553399.7037 | 1217338.621
59 | 2553206.2452 | 1217152.7989
60 | 2553203.509 | 1217150.1808
61 | 2553187.8242 | 1217135.1731
62 | 2553165.7798 | 1217114.0803
63 | 2553220.2584 | 1217105.9546
64 | 2553233.6734 | 1217118.6063
65 | 2553195.6757 | 1217082.4816
66 | 2553252.812 | 1217075.7152
67 | 2553262.5649 | 1217084.8181
68 | 2553330.7551 | 1217149.7957
69 | 2553338.1295 | 1217156.9988
70 | 2553322.2412 | 1217141.4795
71 | 2553288.0637 | 1217108.6176
72 | 2553311.7148 | 1217107.3026
73 | 2553272.0011 | 1217093.6255
74 | 2553317.1914 | 1217101.4686
75 | 2553334.4867 | 1217083.0464
76 | 2553365.6535 | 1217112.1852
77 | 2553411.123 | 1217326.7376
78 | 2553446.8962 | 1217321.386
79 | 2553411.105 | 1217326.7563
80 | 2553454.1691 | 1217328.3981
81 | 2553461.7433 | 1217335.7007
82 | 2553424.971 | 1217362.5945
83 | 2553437.8897 | 1217374.8516
84 | 2553468.9405 | 1217342.6399
85 | 2553475.5719 | 1217349.0335
86 | 2553487.0484 | 1217360.0985
87 | 2553366.1981 | 1217243.9493

## line_std_types
| c_nf_per_km | r_ohm_per_km | x_ohm_per_km | max_i_ka | type | q_mm2 | alpha | voltage_rating
NAYY 4x50 SE | 210 | 0.642 | 0.083 | 0.142 | cs | 50 | 0.00403 | LV
NAYY 4x120 SE | 264 | 0.225 | 0.08 | 0.242 | cs | 120 | 0.00403 | LV
NAYY 4x150 SE | 261 | 0.208 | 0.08 | 0.27 | cs | 150 | 0.00403 | LV
NA2XS2Y 1x95 RM/25 12/20 kV | 216 | 0.313 | 0.132 | 0.252 | cs | 95 | 0.00403 | MV
NA2XS2Y 1x185 RM/25 12/20 kV | 273 | 0.161 | 0.117 | 0.362 | cs | 185 | 0.00403 | MV
NA2XS2Y 1x240 RM/25 12/20 kV | 304 | 0.122 | 0.112 | 0.421 | cs | 240 | 0.00403 | MV
NA2XS2Y 1x95 RM/25 6/10 kV | 315 | 0.313 | 0.123 | 0.249 | cs | 95 | 0.00403 | MV
NA2XS2Y 1x185 RM/25 6/10 kV | 406 | 0.161 | 0.11 | 0.358 | cs | 185 | 0.00403 | MV
NA2XS2Y 1x240 RM/25 6/10 kV | 456 | 0.122 | 0.105 | 0.416 | cs | 240 | 0.00403 | MV
NA2XS2Y 1x150 RM/25 12/20 kV | 250 | 0.206 | 0.116 | 0.319 | cs | 150 | 0.00403 | MV
NA2XS2Y 1x120 RM/25 12/20 kV | 230 | 0.253 | 0.119 | 0.283 | cs | 120 | 0.00403 | MV
NA2XS2Y 1x70 RM/25 12/20 kV | 190 | 0.443 | 0.132 | 0.22 | cs | 70 | 0.00403 | MV
NA2XS2Y 1x150 RM/25 6/10 kV | 360 | 0.206 | 0.11 | 0.315 | cs | 150 | 0.00403 | MV
NA2XS2Y 1x120 RM/25 6/10 kV | 340 | 0.253 | 0.113 | 0.28 | cs | 120 | 0.00403 | MV
NA2XS2Y 1x70 RM/25 6/10 kV | 280 | 0.443 | 0.123 | 0.217 | cs | 70 | 0.00403 | MV
N2XS(FL)2Y 1x120 RM/35 64/110 kV | 112 | 0.153 | 0.166 | 0.366 | cs | 120 | 0.00393 | HV
N2XS(FL)2Y 1x185 RM/35 64/110 kV | 125 | 0.099 | 0.156 | 0.457 | cs | 185 | 0.00393 | HV
N2XS(FL)2Y 1x240 RM/35 64/110 kV | 135 | 0.075 | 0.149 | 0.526 | cs | 240 | 0.00393 | HV
N2XS(FL)2Y 1x300 RM/35 64/110 kV | 144 | 0.06 | 0.144 | 0.588 | cs | 300 | 0.00393 | HV
15-AL1/3-ST1A 0.4 | 11 | 1.8769 | 0.35 | 0.105 | ol | 16 | 0.00403 | LV
24-AL1/4-ST1A 0.4 | 11.25 | 1.2012 | 0.335 | 0.14 | ol | 24 | 0.00403 | LV
48-AL1/8-ST1A 0.4 | 12.2 | 0.5939 | 0.3 | 0.21 | ol | 48 | 0.00403 | LV
94-AL1/15-ST1A 0.4 | 13.2 | 0.306 | 0.29 | 0.35 | ol | 94 | 0.00403 | LV
34-AL1/6-ST1A 10.0 | 9.7 | 0.8342 | 0.36 | 0.17 | ol | 34 | 0.00403 | MV
48-AL1/8-ST1A 10.0 | 10.1 | 0.5939 | 0.35 | 0.21 | ol | 48 | 0.00403 | MV
70-AL1/11-ST1A 10.0 | 10.4 | 0.4132 | 0.339 | 0.29 | ol | 70 | 0.00403 | MV
94-AL1/15-ST1A 10.0 | 10.75 | 0.306 | 0.33 | 0.35 | ol | 94 | 0.00403 | MV
122-AL1/20-ST1A 10.0 | 11.1 | 0.2376 | 0.323 | 0.41 | ol | 122 | 0.00403 | MV
149-AL1/24-ST1A 10.0 | 11.25 | 0.194 | 0.315 | 0.47 | ol | 149 | 0.00403 | MV
34-AL1/6-ST1A 20.0 | 9.15 | 0.8342 | 0.382 | 0.17 | ol | 34 | 0.00403 | MV
48-AL1/8-ST1A 20.0 | 9.5 | 0.5939 | 0.372 | 0.21 | ol | 48 | 0.00403 | MV
70-AL1/11-ST1A 20.0 | 9.7 | 0.4132 | 0.36 | 0.29 | ol | 70 | 0.00403 | MV
94-AL1/15-ST1A 20.0 | 10 | 0.306 | 0.35 | 0.35 | ol | 94 | 0.00403 | MV
122-AL1/20-ST1A 20.0 | 10.3 | 0.2376 | 0.344 | 0.41 | ol | 122 | 0.00403 | MV
149-AL1/24-ST1A 20.0 | 10.5 | 0.194 | 0.337 | 0.47 | ol | 149 | 0.00403 | MV
184-AL1/30-ST1A 20.0 | 10.75 | 0.1571 | 0.33 | 0.535 | ol | 184 | 0.00403 | MV
243-AL1/39-ST1A 20.0 | 11 | 0.1188 | 0.32 | 0.645 | ol | 243 | 0.00403 | MV
48-AL1/8-ST1A 110.0 | 8 | 0.5939 | 0.46 | 0.21 | ol | 48 | 0.00403 | HV
70-AL1/11-ST1A 110.0 | 8.4 | 0.4132 | 0.45 | 0.29 | ol | 70 | 0.00403 | HV
94-AL1/15-ST1A 110.0 | 8.65 | 0.306 | 0.44 | 0.35 | ol | 94 | 0.00403 | HV
122-AL1/20-ST1A 110.0 | 8.5 | 0.2376 | 0.43 | 0.41 | ol | 122 | 0.00403 | HV
149-AL1/24-ST1A 110.0 | 8.75 | 0.194 | 0.41 | 0.47 | ol | 149 | 0.00403 | HV
184-AL1/30-ST1A 110.0 | 8.8 | 0.1571 | 0.4 | 0.535 | ol | 184 | 0.00403 | HV
243-AL1/39-ST1A 110.0 | 9 | 0.1188 | 0.39 | 0.645 | ol | 243 | 0.00403 | HV
305-AL1/39-ST1A 110.0 | 9.2 | 0.0949 | 0.38 | 0.74 | ol | 305 | 0.00403 | HV
490-AL1/64-ST1A 110.0 | 9.75 | 0.059 | 0.37 | 0.96 | ol | 490 | 0.00403 | HV
679-AL1/86-ST1A 110.0 | 9.95 | 0.042 | 0.36 | 1.15 | ol | 679 | 0.00403 | HV
490-AL1/64-ST1A 220.0 | 10 | 0.059 | 0.285 | 0.96 | ol | 490 | 0.00403 | HV
679-AL1/86-ST1A 220.0 | 11.7 | 0.042 | 0.275 | 1.15 | ol | 679 | 0.00403 | HV
490-AL1/64-ST1A 380.0 | 11 | 0.059 | 0.253 | 0.96 | ol | 490 | 0.00403 | HV
679-AL1/86-ST1A 380.0 | 14.6 | 0.042 | 0.25 | 1.15 | ol | 679 | 0.00403 | HV

## trafo_std_types
| i0_percent | pfe_kw | vkr_percent | sn_mva | vn_lv_kv | vn_hv_kv | vk_percent | shift_degree | vector_group | tap_side | tap_neutral | tap_min | tap_max | tap_step_degree | tap_step_percent | tap_phase_shifter
160 MVA 380/110 kV | 0.06 | 60 | 0.25 | 160 | 110 | 380 | 12.2 | 0 | Yy0 | hv | 0 | -9 | 9 | 0 | 1.5 | FALSE
100 MVA 220/110 kV | 0.06 | 55 | 0.26 | 100 | 110 | 220 | 12 | 0 | Yy0 | hv | 0 | -9 | 9 | 0 | 1.5 | FALSE
63 MVA 110/20 kV | 0.04 | 22 | 0.32 | 63 | 20 | 110 | 18 | 150 | YNd5 | hv | 0 | -9 | 9 | 0 | 1.5 | FALSE
40 MVA 110/20 kV | 0.05 | 18 | 0.34 | 40 | 20 | 110 | 16.2 | 150 | YNd5 | hv | 0 | -9 | 9 | 0 | 1.5 | FALSE
25 MVA 110/20 kV | 0.07 | 14 | 0.41 | 25 | 20 | 110 | 12 | 150 | YNd5 | hv | 0 | -9 | 9 | 0 | 1.5 | FALSE
63 MVA 110/10 kV | 0.04 | 22 | 0.32 | 63 | 10 | 110 | 18 | 150 | YNd5 | hv | 0 | -9 | 9 | 0 | 1.5 | FALSE
40 MVA 110/10 kV | 0.05 | 18 | 0.34 | 40 | 10 | 110 | 16.2 | 150 | YNd5 | hv | 0 | -9 | 9 | 0 | 1.5 | FALSE
25 MVA 110/10 kV | 0.07 | 14 | 0.41 | 25 | 10 | 110 | 12 | 150 | YNd5 | hv | 0 | -9 | 9 | 0 | 1.5 | FALSE
0.25 MVA 20/0.4 kV | 0.32 | 0.8 | 1.44 | 0.25 | 0.4 | 20 | 6 | 150 | Yzn5 | hv | 0 | -2 | 2 | 0 | 2.5 | FALSE
0.4 MVA 20/0.4 kV | 0.3375 | 1.35 | 1.425 | 0.4 | 0.4 | 20 | 6 | 150 | Dyn5 | hv | 0 | -2 | 2 | 0 | 2.5 | FALSE
0.63 MVA 20/0.4 kV | 0.2619 | 1.65 | 1.206 | 0.63 | 0.4 | 20 | 6 | 150 | Dyn5 | hv | 0 | -2 | 2 | 0 | 2.5 | FALSE
0.25 MVA 10/0.4 kV | 0.24 | 0.6 | 1.2 | 0.25 | 0.4 | 10 | 4 | 150 | Dyn5 | hv | 0 | -2 | 2 | 0 | 2.5 | FALSE
0.4 MVA 10/0.4 kV | 0.2375 | 0.95 | 1.325 | 0.4 | 0.4 | 10 | 4 | 150 | Dyn5 | hv | 0 | -2 | 2 | 0 | 2.5 | FALSE
0.63 MVA 10/0.4 kV | 0.1873 | 1.18 | 1.0794 | 0.63 | 0.4 | 10 | 4 | 150 | Dyn5 | hv | 0 | -2 | 2 | 0 | 2.5 | FALSE

## trafo3w_std_types
| sn_hv_mva | sn_mv_mva | sn_lv_mva | vn_hv_kv | vn_mv_kv | vn_lv_kv | vk_hv_percent | vk_mv_percent | vk_lv_percent | vkr_hv_percent | vkr_mv_percent | vkr_lv_percent | pfe_kw | i0_percent | shift_mv_degree | shift_lv_degree | vector_group | tap_side | tap_neutral | tap_min | tap_max | tap_step_percent
63/25/38 MVA 110/20/10 kV | 63 | 25 | 38 | 110 | 20 | 10 | 10.4 | 10.4 | 10.4 | 0.28 | 0.32 | 0.35 | 35 | 0.89 | 0 | 0 | YN0yn0yn0 | hv | 0 | -10 | 10 | 1.2
63/25/38 MVA 110/10/10 kV | 63 | 25 | 38 | 110 | 10 | 10 | 10.4 | 10.4 | 10.4 | 0.28 | 0.32 | 0.35 | 35 | 0.89 | 0 | 0 | YN0yn0yn0 | hv | 0 | -10 | 10 | 1.2

## fuse_std_types
| fuse_type | i_rated_a | t_avg | t_min | t_total | x_avg | x_min | x_total
HV 100A | HV 100A | 100 | 0 | [10.0, 3.64, 0.854, 0.281, 0.1, 0.0531, 0.022, 0.01] | [10.0, 4.267, 1.21, 0.403, 0.1, 0.058, 0.022, 0.01] | 0 | [300.0, 350.0, 450.0, 550.0, 700.0, 850.0, 1200.0, 1752.0] | [600.0, 700.0, 900.0, 1150.0, 1665.0, 2000.0, 3000.0, 4313.0]
HV 10A | HV 10A | 10 | 0 | [10.0, 1675.0, 0.344, 0.156, 0.1, 0.0417, 0.0171, 0.01] | [10.0, 1.3, 0.3, 0.155, 0.1, 0.0555, 0.023, 0.01] | 0 | [30.0, 32.0, 35.0, 37.0, 39.0, 50.0, 70.0, 88.0] | [60.0, 70.0, 80.0, 87.0, 94.0, 110.0, 150.0, 216.0]
HV 125A | HV 125A | 125 | 0 | [10.0, 1.82, 0.344, 0.1, 0.0467, 0.0269, 0.01] | [10.0, 2.478, 0.426, 0.1, 0.0427, 0.0211, 0.01] | 0 | [375.0, 500.0, 700.0, 925.0, 1200.0, 1500.0, 2341.0] | [750.0, 1000.0, 1500.0, 2200.0, 3000.0, 4000.0, 5765.0]
HV 160A | HV 160A | 160 | 0 | [10.0, 4.15, 1.03, 0.198, 0.1, 0.051, 0.0172, 0.01] | [10.0, 2.3, 0.734, 0.274, 0.1, 0.046, 0.0177, 0.01] | 0 | [480.0, 550.0, 700.0, 1000.0, 1260.0, 1600.0, 2500.0, 3227.0] | [960.0, 1300.0, 1700.0, 2200.0, 2996.0, 4000.0, 6000.0, 7946.0]
HV 16A | HV 16A | 16 | 0 | [10.0, 0.352, 0.164, 0.1, 0.0649, 0.0342, 0.01] | [10.0, 2.34, 0.722, 0.181, 0.1, 0.055, 0.0296, 0.01] | 0 | [48.0, 60.0, 65.0, 71.0, 80.0, 100.0, 162.0] | [96.0, 110.0, 125.0, 150.0, 168.0, 200.0, 250.0, 398.0]
HV 200A | HV 200A | 200 | 0 | [10.0, 4.267, 1.21, 0.403, 0.1, 0.058, 0.022, 0.01] | [10.0, 3.73, 1.654, 0.328, 0.1, 0.0531, 0.019, 0.01] | 0 | [600.0, 700.0, 900.0, 1150.0, 1665.0, 2000.0, 3000.0, 4313.0] | [1200.0, 1500.0, 1800.0, 2700.0, 3960.0, 5000.0, 7500.0, 10620.0]
HV 20A | HV 20A | 20 | 0 | [10.0, 1.3, 0.3, 0.155, 0.1, 0.0555, 0.023, 0.01] | [10.0, 1.3, 0.161, 0.1, 0.0611, 0.0399, 0.0141, 0.01] | 0 | [60.0, 70.0, 80.0, 87.0, 94.0, 110.0, 150.0, 216.0] | [120.0, 150.0, 200.0, 223.0, 260.0, 300.0, 450.0, 532.0]
HV 25A | HV 25A | 25 | 0 | [10.0, 2.512, 0.833, 0.299, 0.1, 0.0372, 0.0223, 0.01] | [10.0, 3.125, 0.597, 0.198, 0.1, 0.0378, 0.022, 0.01] | 0 | [75.0, 82.0, 90.0, 100.0, 124.0, 170.0, 200.0, 289.0] | [150.0, 170.0, 210.0, 250.0, 294.0, 400.0, 500.0, 711.0]
HV 31.5A | HV 31.5A | 31.5 | 0 | [10.0, 2.34, 0.722, 0.181, 0.1, 0.055, 0.0296, 0.01] | [10.0, 2.84, 0.368, 0.164, 0.1, 0.0621, 0.0378, 0.0195, 0.01] | 0 | [95.0, 110.0, 125.0, 150.0, 165.0, 200.0, 250.0, 390.0] | [189.0, 220.0, 300.0, 350.0, 393.0, 450.0, 530.0, 700.0, 960.0]
HV 40A | HV 40A | 40 | 0 | [10.0, 1.3, 0.161, 0.1, 0.0611, 0.0399, 0.0141, 0.01] | [10.0, 2.05, 0.369, 0.198, 0.1, 0.051, 0.0298, 0.01] | 0 | [120.0, 150.0, 200.0, 223.0, 260.0, 300.0, 450.0, 532.0] | [240.0, 300.0, 400.0, 450.0, 530.0, 650.0, 800.0, 1311.0]
HV 50A | HV 50A | 50 | 0 | [10.0, 3.215, 0.597, 0.198, 0.1, 0.0378, 0.022, 0.01] | [10.0, 3.64, 0.854, 0.281, 0.1, 0.0531, 0.022, 0.01] | 0 | [150.0, 170.0, 210.0, 250.0, 294.0, 400.0, 500.0, 711.0] | [300.0, 350.0, 450.0, 550.0, 700.0, 850.0, 1200.0, 1752.0]
HV 6.3A | HV 6.3A | 6.3 | 0 | [10.0, 1.39, 0.344, 0.168, 0.1, 0.056, 0.0263, 0.01] | [10.0, 1.711, 0.516, 0.198, 0.1, 0.0634, 0.0303, 0.01] | 0 | [19.0, 19.5, 20.4, 20.8, 22.0, 25.0, 32.0, 48.0] | [38.0, 40.0, 43.0, 48.0, 53.0, 60.0, 75.0, 118.0]
HV 63A | HV 63A | 63 | 0 | [10.0, 2.84, 0.368, 0.164, 0.1, 0.0621, 0.0378, 0.0195, 0.01] | [10.0, 1.82, 0.344, 0.1, 0.0467, 0.0269, 0.01] | 0 | [189.0, 220.0, 300.0, 350.0, 393.0, 450.0, 530.0, 700.0, 961.0] | [378.0, 500.0, 700.0, 934.0, 1200.0, 1500.0, 2366.0]
HV 80A | HV 80A | 80 | 0 | [10.0, 2.05, 0.369, 0.198, 0.1, 0.051, 0.0298, 0.01] | [10.0, 4.15, 1.03, 0.198, 0.1, 0.051, 0.0172, 0.01] | 0 | [240.0, 300.0, 400.0, 450.0, 530.0, 650.0, 800.0, 1311.0] | [480.0, 550.0, 700.0, 1000.0, 1260.0, 1600.0, 2500.0, 3227.0]
Siemens NH-1-100 | Siemens NH-1-100 | 100 | [5400.0, 2000.0, 400.0, 20.0, 1.0, 0.2, 0.012, 0.004] | 0 | 0 | [150.0, 190.0, 250.0, 430.0, 900.0, 1250.0, 2700.0, 3600.0] | 0 | 0
Siemens NH-1-125 | Siemens NH-1-125 | 125 | [4800.0, 120.0, 7.0, 0.1, 0.004] | 0 | 0 | [180.0, 400.0, 740.0, 2000.0, 4250.0] | 0 | 0
Siemens NH-1-16 | Siemens NH-1-16 | 16 | [4000.0, 400.0, 2.0, 0.1, 0.04, 0.01] | 0 | 0 | [26.0, 35.0, 75.0, 150.0, 200.0, 300.0] | 0 | 0
Siemens NH-1-160 | Siemens NH-1-160 | 160 | [4800.0, 120.0, 7.0, 0.1, 0.004] | 0 | 0 | [210.0, 500.0, 900.0, 2300.0, 5000.0] | 0 | 0
Siemens NH-1-25 | Siemens NH-1-25 | 25 | [4000.0, 1000.0, 10.0, 0.2, 0.02, 0.01] | 0 | 0 | [40.0, 50.0, 100.0, 210.0, 400.0, 500.0] | 0 | 0
Siemens NH-1-50 | Siemens NH-1-50 | 50 | [4000.0, 40.0, 4.0, 1.0, 0.02, 0.01] | 0 | 0 | [86.0, 200.0, 300.0, 400.0, 1000.0, 1280.0] | 0 | 0
Siemens NH-1-63 | Siemens NH-1-63 | 63 | [4000.0, 100.0, 10.0, 2.0, 0.04, 0.01] | 0 | 0 | [100.0, 200.0, 300.0, 400.0, 1000.0, 1500.0] | 0 | 0
Siemens NH-1-80 | Siemens NH-1-80 | 80 | [4800.0, 120.0, 7.0, 0.1, 0.01] | 0 | 0 | [150.58, 250.0, 450.0, 1150.0, 2470.0] | 0 | 0
Siemens NH-2-1000 | Siemens NH-2-1000 | 1000 | [4800.0, 120.0, 7.0, 0.1, 0.004] | 0 | 0 | [1900.0, 3500.0, 8400.0, 24000.0, 52000.0] | 0 | 0
Siemens NH-2-200 | Siemens NH-2-200 | 200 | [4800.0, 120.0, 7.0, 0.1, 0.004] | 0 | 0 | [280.0, 650.0, 1200.0, 3000.0, 7000.0] | 0 | 0
Siemens NH-2-224 | Siemens NH-2-224 | 224 | [4800.0, 120.0, 7.0, 0.2, 0.04, 0.004] | 0 | 0 | [400.0, 750.0, 1453.0, 3025.0, 4315.0, 7600.0] | 0 | 0
Siemens NH-2-250 | Siemens NH-2-250 | 250 | [4800.0, 120.0, 7.0, 0.1, 0.004] | 0 | 0 | [450.0, 800.0, 1650.0, 4000.0, 8500.0] | 0 | 0
Siemens NH-2-315 | Siemens NH-2-315 | 315 | [4800.0, 120.0, 7.0, 0.1, 0.004] | 0 | 0 | [550.0, 920.0, 1900.0, 5000.0, 11000.0] | 0 | 0
Siemens NH-2-355 | Siemens NH-2-355 | 355 | [4800.0, 120.0, 6.0, 0.1, 0.004] | 0 | 0 | [650.0, 1116.27, 2350.0, 5840.0, 12790.0] | 0 | 0
Siemens NH-2-400 | Siemens NH-2-400 | 400 | [4800.0, 120.0, 7.0, 0.1, 0.004] | 0 | 0 | [720.0, 1350.0, 2800.0, 6500.0, 15000.0] | 0 | 0
Siemens NH-2-425 | Siemens NH-2-425 | 425 | [4800.0, 120.0, 7.0, 0.1, 0.004] | 0 | 0 | [850.0, 1500.0, 3050.0, 7500.0, 16500.0] | 0 | 0
Siemens NH-2-630 | Siemens NH-2-630 | 630 | [4800.0, 120.0, 7.0, 0.1, 0.004] | 0 | 0 | [1200.0, 2000.0, 4800.0, 12000.0, 26000.0] | 0 | 0

## dtypes
| element | column | dtype
0 | bus | name | object
1 | bus | vn_kv | float64
2 | bus | type | object
3 | bus | zone | object
4 | bus | in_service | bool
5 | load | name | object
6 | load | bus | uint32
7 | load | p_mw | float64
8 | load | q_mvar | float64
9 | load | const_z_percent | float64
10 | load | const_i_percent | float64
11 | load | sn_mva | float64
12 | load | scaling | float64
13 | load | in_service | bool
14 | load | type | object
15 | ext_grid | name | object
16 | ext_grid | bus | uint32
17 | ext_grid | vm_pu | float64
18 | ext_grid | va_degree | float64
19 | ext_grid | slack_weight | float64
20 | ext_grid | in_service | bool
21 | line | name | object
22 | line | std_type | object
23 | line | from_bus | uint32
24 | line | to_bus | uint32
25 | line | length_km | float64
26 | line | r_ohm_per_km | float64
27 | line | x_ohm_per_km | float64
28 | line | c_nf_per_km | float64
29 | line | g_us_per_km | float64
30 | line | max_i_ka | float64
31 | line | df | float64
32 | line | parallel | uint32
33 | line | type | object
34 | line | in_service | bool
35 | trafo | name | object
36 | trafo | std_type | object
37 | trafo | hv_bus | uint32
38 | trafo | lv_bus | uint32
39 | trafo | sn_mva | float64
40 | trafo | vn_hv_kv | float64
41 | trafo | vn_lv_kv | float64
42 | trafo | vk_percent | float64
43 | trafo | vkr_percent | float64
44 | trafo | pfe_kw | float64
45 | trafo | i0_percent | float64
46 | trafo | shift_degree | float64
47 | trafo | tap_side | object
48 | trafo | tap_neutral | int32
49 | trafo | tap_min | int32
50 | trafo | tap_max | int32
51 | trafo | tap_step_percent | float64
52 | trafo | tap_step_degree | float64
53 | trafo | tap_pos | int32
54 | trafo | tap_phase_shifter | bool
55 | trafo | parallel | uint32
56 | trafo | df | float64
57 | trafo | in_service | bool
58 | line_geodata | coords | object
59 | bus_geodata | x | float64
60 | bus_geodata | y | float64
61 | bus_geodata | coords | object

## parameters
| version | format_version | converged | OPF_converged | name | f_hz | sn_mva
0 | 2.14.6 | 2.14.0 | FALSE | FALSE |  | 50 | 1