## bus
| name | vn_kv | type | zone | in_service
0 | bus_LV_6421-50_0_3_node_0 | 0.4 | n |  | TRUE
1 | bus_LV_6421-50_0_3_node_1 | 0.4 | n |  | TRUE
2 | bus_LV_6421-50_0_3_node_3 | 0.4 | n |  | TRUE
3 | bus_LV_6421-50_0_3_node_2 | 0.4 | n |  | TRUE
4 | bus_LV_6421-50_0_3_node_52 | 0.4 | n |  | TRUE
5 | bus_LV_6421-50_0_3_node_51 | 0.4 | n |  | TRUE
6 | bus_LV_6421-50_0_3_node_8 | 0.4 | n |  | TRUE
7 | bus_LV_6421-50_0_3_node_4 | 0.4 | n |  | TRUE
8 | bus_LV_6421-50_0_3_node_55 | 0.4 | n |  | TRUE
9 | bus_LV_6421-50_0_3_node_58 | 0.4 | n |  | TRUE
10 | bus_LV_6421-50_0_3_node_50 | 0.4 | n |  | TRUE
11 | bus_LV_6421-50_0_3_node_5 | 0.4 | n |  | TRUE
12 | bus_LV_6421-50_0_3_node_6 | 0.4 | n |  | TRUE
13 | bus_LV_6421-50_0_3_node_7 | 0.4 | n |  | TRUE
14 | bus_LV_6421-50_0_3_node_59 | 0.4 | n |  | TRUE
15 | bus_LV_6421-50_0_3_node_26 | 0.4 | n |  | TRUE
16 | bus_LV_6421-50_0_3_node_28 | 0.4 | n |  | TRUE
17 | bus_LV_6421-50_0_3_node_35 | 0.4 | n |  | TRUE
18 | bus_LV_6421-50_0_3_node_27 | 0.4 | n |  | TRUE
19 | bus_LV_6421-50_0_3_node_60 | 0.4 | n |  | TRUE
20 | bus_LV_6421-50_0_3_node_25 | 0.4 | n |  | TRUE
21 | bus_LV_6421-50_0_3_node_49 | 0.4 | n |  | TRUE
22 | bus_LV_6421-50_0_3_node_10 | 0.4 | n |  | TRUE
23 | bus_LV_6421-50_0_3_node_12 | 0.4 | n |  | TRUE
24 | bus_LV_6421-50_0_3_node_166 | 0.4 | n |  | TRUE
25 | bus_LV_6421-50_0_3_node_82 | 0.4 | n |  | TRUE
26 | bus_LV_6421-50_0_3_node_167 | 0.4 | n |  | TRUE
27 | bus_LV_6421-50_0_3_node_29 | 0.4 | n |  | TRUE
28 | bus_LV_6421-50_0_3_node_80 | 0.4 | n |  | TRUE
29 | bus_LV_6421-50_0_3_node_36 | 0.4 | n |  | TRUE
30 | bus_LV_6421-50_0_3_node_79 | 0.4 | n |  | TRUE
31 | bus_LV_6421-50_0_3_node_30 | 0.4 | n |  | TRUE
32 | bus_LV_6421-50_0_3_node_31 | 0.4 | n |  | TRUE
33 | bus_LV_6421-50_0_3_node_32 | 0.4 | n |  | TRUE
34 | bus_LV_6421-50_0_3_node_33 | 0.4 | n |  | TRUE
35 | bus_LV_6421-50_0_3_node_34 | 0.4 | n |  | TRUE
36 | bus_LV_6421-50_0_3_node_62 | 0.4 | n |  | TRUE
37 | bus_LV_6421-50_0_3_node_63 | 0.4 | n |  | TRUE
38 | bus_LV_6421-50_0_3_node_64 | 0.4 | n |  | TRUE
39 | bus_LV_6421-50_0_3_node_83 | 0.4 | n |  | TRUE
40 | bus_LV_6421-50_0_3_node_73 | 0.4 | n |  | TRUE
41 | bus_LV_6421-50_0_3_node_37 | 0.4 | n |  | TRUE
42 | bus_LV_6421-50_0_3_node_95 | 0.4 | n |  | TRUE
43 | bus_LV_6421-50_0_3_node_96 | 0.4 | n |  | TRUE
44 | bus_LV_6421-50_0_3_node_38 | 0.4 | n |  | TRUE
45 | bus_LV_6421-50_0_3_node_39 | 0.4 | n |  | TRUE
46 | bus_LV_6421-50_0_3_node_40 | 0.4 | n |  | TRUE
47 | bus_LV_6421-50_0_3_node_41 | 0.4 | n |  | TRUE
48 | bus_LV_6421-50_0_3_node_42 | 0.4 | n |  | TRUE
49 | bus_LV_6421-50_0_3_node_70 | 0.4 | n |  | TRUE
50 | bus_LV_6421-50_0_3_node_53 | 0.4 | n |  | TRUE
51 | bus_LV_6421-50_0_3_node_69 | 0.4 | n |  | TRUE
52 | bus_LV_6421-50_0_3_node_54 | 0.4 | n |  | TRUE
53 | bus_LV_6421-50_0_3_node_67 | 0.4 | n |  | TRUE
54 | bus_LV_6421-50_0_3_node_107 | 0.4 | n |  | TRUE
55 | bus_LV_6421-50_0_3_node_43 | 0.4 | n |  | TRUE
56 | bus_LV_6421-50_0_3_node_44 | 0.4 | n |  | TRUE
57 | bus_LV_6421-50_0_3_node_45 | 0.4 | n |  | TRUE
58 | bus_LV_6421-50_0_3_node_46 | 0.4 | n |  | TRUE
59 | bus_LV_6421-50_0_3_node_47 | 0.4 | n |  | TRUE
60 | bus_LV_6421-50_0_3_node_48 | 0.4 | n |  | TRUE
61 | bus_LV_6421-50_0_3_node_56 | 0.4 | n |  | TRUE
62 | bus_LV_6421-50_0_3_node_65 | 0.4 | n |  | TRUE
63 | bus_LV_6421-50_0_3_node_57 | 0.4 | n |  | TRUE
64 | bus_LV_6421-50_0_3_node_61 | 0.4 | n |  | TRUE
65 | bus_LV_6421-50_0_3_node_93 | 0.4 | n |  | TRUE
66 | bus_LV_6421-50_0_3_node_91 | 0.4 | n |  | TRUE
67 | bus_LV_6421-50_0_3_node_71 | 0.4 | n |  | TRUE
68 | bus_LV_6421-50_0_3_node_66 | 0.4 | n |  | TRUE
69 | bus_LV_6421-50_0_3_node_68 | 0.4 | n |  | TRUE
70 | bus_LV_6421-50_0_3_node_72 | 0.4 | n |  | TRUE
71 | bus_LV_6421-50_0_3_node_74 | 0.4 | n |  | TRUE
72 | bus_LV_6421-50_0_3_node_120 | 0.4 | n |  | TRUE
73 | bus_LV_6421-50_0_3_node_124 | 0.4 | n |  | TRUE
74 | bus_LV_6421-50_0_3_node_76 | 0.4 | n |  | TRUE
75 | bus_LV_6421-50_0_3_node_118 | 0.4 | n |  | TRUE
76 | bus_LV_6421-50_0_3_node_125 | 0.4 | n |  | TRUE
77 | bus_LV_6421-50_0_3_node_75 | 0.4 | n |  | TRUE
78 | bus_LV_6421-50_0_3_node_77 | 0.4 | n |  | TRUE
79 | bus_LV_6421-50_0_3_node_78 | 0.4 | n |  | TRUE
80 | bus_LV_6421-50_0_3_node_122 | 0.4 | n |  | TRUE
81 | bus_LV_6421-50_0_3_node_87 | 0.4 | n |  | TRUE
82 | bus_LV_6421-50_0_3_node_123 | 0.4 | n |  | TRUE
83 | bus_LV_6421-50_0_3_node_84 | 0.4 | n |  | TRUE
84 | bus_LV_6421-50_0_3_node_85 | 0.4 | n |  | TRUE
85 | bus_LV_6421-50_0_3_node_86 | 0.4 | n |  | TRUE
86 | bus_LV_6421-50_0_3_node_88 | 0.4 | n |  | TRUE
87 | bus_LV_6421-50_0_3_node_92 | 0.4 | n |  | TRUE
88 | bus_LV_6421-50_0_3_node_94 | 0.4 | n |  | TRUE
89 | bus_LV_6421-50_0_3_node_90 | 0.4 | n |  | TRUE
90 | bus_LV_6421-50_0_3_node_97 | 0.4 | n |  | TRUE
91 | bus_LV_6421-50_0_3_node_164 | 0.4 | n |  | TRUE
92 | bus_LV_6421-50_0_3_node_119 | 0.4 | n |  | TRUE
93 | bus_LV_6421-50_0_3_node_121 | 0.4 | n |  | TRUE
94 | bus_LV_6421-50_0_3_node_126 | 0.4 | n |  | TRUE
95 | bus_LV_6421-50_0_3_node_127 | 0.4 | n |  | TRUE
96 | bus_LV_6421-50_0_3_node_163 | 0.4 | n |  | TRUE
97 | bus_LV_6421-50_0_3_node_165 | 0.4 | n |  | TRUE
98 | bus_MV_307_0_node_80 | 20 | n |  | TRUE

## load
| name | bus | p_mw | q_mvar | const_z_percent | const_i_percent | sn_mva | scaling | in_service | type
0 | LV_6421-50_0_3_load_0 | 0 | 0.0020933 | 0.00052463 | 0 | 0 |  | 1 | TRUE | wye
1 | LV_6421-50_0_3_load_51 | 5 | 0.0014758 | 0.00036988 | 0 | 0 |  | 1 | TRUE | wye
2 | LV_6421-50_0_3_load_4 | 7 | 0.0017213 | 0.0004314 | 0 | 0 |  | 1 | TRUE | wye
3 | LV_6421-50_0_3_load_58 | 9 | 0.0013516 | 0.00033876 | 0 | 0 |  | 1 | TRUE | wye
4 | LV_6421-50_0_3_load_50 | 10 | 0.0010193 | 0.00025547 | 0 | 0 |  | 1 | TRUE | wye
5 | LV_6421-50_0_3_load_59 | 14 | 0.00046427 | 0.00011636 | 0 | 0 |  | 1 | TRUE | wye
6 | LV_6421-50_0_3_load_26 | 15 | 0.0012786 | 0.00032044 | 0 | 0 |  | 1 | TRUE | wye
7 | LV_6421-50_0_3_load_35 | 17 | 0.0020765 | 0.00052042 | 0 | 0 |  | 1 | TRUE | wye
8 | LV_6421-50_0_3_load_25 | 20 | 0.0011448 | 0.00028691 | 0 | 0 |  | 1 | TRUE | wye
9 | LV_6421-50_0_3_load_49 | 21 | 0.00096956 | 0.00024299 | 0 | 0 |  | 1 | TRUE | wye
10 | LV_6421-50_0_3_load_10 | 22 | 0.0025945 | 0.00065025 | 0 | 0 |  | 1 | TRUE | wye
11 | LV_6421-50_0_3_load_166 | 24 | 0.0010265 | 0.00025727 | 0 | 0 |  | 1 | TRUE | wye
12 | LV_6421-50_0_3_load_167 | 26 | 0.092924 | 0.023289 | 0 | 0 |  | 1 | TRUE | wye
13 | LV_6421-50_0_3_load_29 | 27 | 0.0014946 | 0.00037459 | 0 | 0 |  | 1 | TRUE | wye
14 | LV_6421-50_0_3_load_80 | 28 | 0.0016032 | 0.00040179 | 0 | 0 |  | 1 | TRUE | wye
15 | LV_6421-50_0_3_load_36 | 29 | 0.00058762 | 0.00014727 | 0 | 0 |  | 1 | TRUE | wye
16 | LV_6421-50_0_3_load_79 | 30 | 0.0011992 | 0.00030055 | 0 | 0 |  | 1 | TRUE | wye
17 | LV_6421-50_0_3_load_30 | 31 | 0.0030242 | 0.00075794 | 0 | 0 |  | 1 | TRUE | wye
18 | LV_6421-50_0_3_load_31 | 32 | 0.0015628 | 0.00039167 | 0 | 0 |  | 1 | TRUE | wye
19 | LV_6421-50_0_3_load_32 | 33 | 0.0016815 | 0.00042142 | 0 | 0 |  | 1 | TRUE | wye
20 | LV_6421-50_0_3_load_33 | 34 | 0.0016264 | 0.00040761 | 0 | 0 |  | 1 | TRUE | wye
21 | LV_6421-50_0_3_load_62 | 36 | 0.0016377 | 0.00041046 | 0 | 0 |  | 1 | TRUE | wye
22 | LV_6421-50_0_3_load_63 | 37 | 0.0037001 | 0.00092733 | 0 | 0 |  | 1 | TRUE | wye
23 | LV_6421-50_0_3_load_64 | 38 | 0.0017968 | 0.00045033 | 0 | 0 |  | 1 | TRUE | wye
24 | LV_6421-50_0_3_load_83 | 39 | 0.0017035 | 0.00042694 | 0 | 0 |  | 1 | TRUE | wye
25 | LV_6421-50_0_3_load_73 | 40 | 0.0017967 | 0.00045029 | 0 | 0 |  | 1 | TRUE | wye
26 | LV_6421-50_0_3_load_37 | 41 | 0.0021031 | 0.00052709 | 0 | 0 |  | 1 | TRUE | wye
27 | LV_6421-50_0_3_load_95 | 42 | 0.00099823 | 0.00025018 | 0 | 0 |  | 1 | TRUE | wye
28 | LV_6421-50_0_3_load_96 | 43 | 0.0015072 | 0.00037775 | 0 | 0 |  | 1 | TRUE | wye
29 | LV_6421-50_0_3_load_38 | 44 | 0.0033917 | 0.00085005 | 0 | 0 |  | 1 | TRUE | wye
30 | LV_6421-50_0_3_load_39 | 45 | 0.00086207 | 0.00021605 | 0 | 0 |  | 1 | TRUE | wye
31 | LV_6421-50_0_3_load_40 | 46 | 0.0032343 | 0.00081058 | 0 | 0 |  | 1 | TRUE | wye
32 | LV_6421-50_0_3_load_41 | 47 | 0.0038197 | 0.00095731 | 0 | 0 |  | 1 | TRUE | wye
33 | LV_6421-50_0_3_load_70 | 49 | 0.00068348 | 0.0001713 | 0 | 0 |  | 1 | TRUE | wye
34 | LV_6421-50_0_3_load_53 | 50 | 0.0020379 | 0.00051075 | 0 | 0 |  | 1 | TRUE | wye
35 | LV_6421-50_0_3_load_67 | 53 | 0.0019222 | 0.00048176 | 0 | 0 |  | 1 | TRUE | wye
36 | LV_6421-50_0_3_load_107 | 54 | 0.001665 | 0.00041728 | 0 | 0 |  | 1 | TRUE | wye
37 | LV_6421-50_0_3_load_43 | 55 | 0.0010061 | 0.00025216 | 0 | 0 |  | 1 | TRUE | wye
38 | LV_6421-50_0_3_load_44 | 56 | 0.00086007 | 0.00021555 | 0 | 0 |  | 1 | TRUE | wye
39 | LV_6421-50_0_3_load_45 | 57 | 0.00093604 | 0.00023459 | 0 | 0 |  | 1 | TRUE | wye
40 | LV_6421-50_0_3_load_46 | 58 | 0.0014732 | 0.00036922 | 0 | 0 |  | 1 | TRUE | wye
41 | LV_6421-50_0_3_load_47 | 59 | 0.00099177 | 0.00024856 | 0 | 0 |  | 1 | TRUE | wye
42 | LV_6421-50_0_3_load_48 | 60 | 0.00097029 | 0.00024318 | 0 | 0 |  | 1 | TRUE | wye
43 | LV_6421-50_0_3_load_56 | 61 | 0.0045582 | 0.0011424 | 0 | 0 |  | 1 | TRUE | wye
44 | LV_6421-50_0_3_load_65 | 62 | 0.00077575 | 0.00019442 | 0 | 0 |  | 1 | TRUE | wye
45 | LV_6421-50_0_3_load_57 | 63 | 0.001423 | 0.00035662 | 0 | 0 |  | 1 | TRUE | wye
46 | LV_6421-50_0_3_load_61 | 64 | 0.00021114 | 5.2918e-05 | 0 | 0 |  | 1 | TRUE | wye
47 | LV_6421-50_0_3_load_93 | 65 | 0.00040992 | 0.00010274 | 0 | 0 |  | 1 | TRUE | wye
48 | LV_6421-50_0_3_load_66 | 68 | 0.0021614 | 0.00054171 | 0 | 0 |  | 1 | TRUE | wye
49 | LV_6421-50_0_3_load_68 | 69 | 0.0024842 | 0.0006226 | 0 | 0 |  | 1 | TRUE | wye
50 | LV_6421-50_0_3_load_74 | 71 | 0.003002 | 0.00075238 | 0 | 0 |  | 1 | TRUE | wye
51 | LV_6421-50_0_3_load_120 | 72 | 0.0006378 | 0.00015985 | 0 | 0 |  | 1 | TRUE | wye
52 | LV_6421-50_0_3_load_76 | 74 | 0.0026183 | 0.00065621 | 0 | 0 |  | 1 | TRUE | wye
53 | LV_6421-50_0_3_load_118 | 75 | 0.0026465 | 0.00066328 | 0 | 0 |  | 1 | TRUE | wye
54 | LV_6421-50_0_3_load_125 | 76 | 0.0065818 | 0.0016495 | 0 | 0 |  | 1 | TRUE | wye
55 | LV_6421-50_0_3_load_75 | 77 | 0.0063746 | 0.0015976 | 0 | 0 |  | 1 | TRUE | wye
56 | LV_6421-50_0_3_load_77 | 78 | 0.0027389 | 0.00068643 | 0 | 0 |  | 1 | TRUE | wye
57 | LV_6421-50_0_3_load_78 | 79 | 0.013238 | 0.0033176 | 0 | 0 |  | 1 | TRUE | wye
58 | LV_6421-50_0_3_load_122 | 80 | 0.0029593 | 0.00074168 | 0 | 0 |  | 1 | TRUE | wye
59 | LV_6421-50_0_3_load_123 | 82 | 0.0030234 | 0.00075774 | 0 | 0 |  | 1 | TRUE | wye
60 | LV_6421-50_0_3_load_84 | 83 | 0.0052913 | 0.0013261 | 0 | 0 |  | 1 | TRUE | wye
61 | LV_6421-50_0_3_load_85 | 84 | 0.0050446 | 0.0012643 | 0 | 0 |  | 1 | TRUE | wye
62 | LV_6421-50_0_3_load_86 | 85 | 0.0023646 | 0.00059262 | 0 | 0 |  | 1 | TRUE | wye
63 | LV_6421-50_0_3_load_88 | 86 | 0.0014735 | 0.00036929 | 0 | 0 |  | 1 | TRUE | wye
64 | LV_6421-50_0_3_load_94 | 88 | 0.0010218 | 0.00025608 | 0 | 0 |  | 1 | TRUE | wye
65 | LV_6421-50_0_3_load_90 | 89 | 0.0011376 | 0.00028511 | 0 | 0 |  | 1 | TRUE | wye
66 | LV_6421-50_0_3_load_97 | 90 | 0.00080684 | 0.00020221 | 0 | 0 |  | 1 | TRUE | wye
67 | LV_6421-50_0_3_load_164 | 91 | 0.0010153 | 0.00025447 | 0 | 0 |  | 1 | TRUE | wye
68 | LV_6421-50_0_3_load_119 | 92 | 0.0010841 | 0.00027169 | 0 | 0 |  | 1 | TRUE | wye
69 | LV_6421-50_0_3_load_121 | 93 | 0.0024502 | 0.00061407 | 0 | 0 |  | 1 | TRUE | wye
70 | LV_6421-50_0_3_load_126 | 94 | 0.0014168 | 0.00035509 | 0 | 0 |  | 1 | TRUE | wye
71 | LV_6421-50_0_3_load_127 | 95 | 0.0010773 | 0.00026999 | 0 | 0 |  | 1 | TRUE | wye
72 | LV_6421-50_0_3_load_163 | 96 | 0.0010248 | 0.00025685 | 0 | 0 |  | 1 | TRUE | wye
73 | LV_6421-50_0_3_load_165 | 97 | 0.001032 | 0.00025864 | 0 | 0 |  | 1 | TRUE | wye

## ext_grid
| name | bus | vm_pu | va_degree | slack_weight | in_service
0 |  | 83 | 1 | 0 | 1 | TRUE

## line
| name | std_type | from_bus | to_bus | length_km | r_ohm_per_km | x_ohm_per_km | c_nf_per_km | g_us_per_km | max_i_ka | df | parallel | type | in_service
0 | LV_6421-50_0_3_line_0 |  | 0 | 1 | 0.0025198 | 0.125 | 0.08 | 261 | 0 | 0.364 | 1 | 1 | cs | TRUE
1 | LV_6421-50_0_3_line_1 |  | 1 | 2 | 0.069936 | 0.125 | 0.08 | 261 | 0 | 0.364 | 1 | 1 | cs | TRUE
2 | LV_6421-50_0_3_line_2 |  | 2 | 6 | 0.039718 | 0.125 | 0.08 | 261 | 0 | 0.364 | 1 | 1 | cs | TRUE
3 | LV_6421-50_0_3_line_3 |  | 2 | 7 | 0.018875 | 0.125 | 0.08 | 261 | 0 | 0.364 | 1 | 1 | cs | TRUE
4 | LV_6421-50_0_3_line_4 |  | 3 | 4 | 0.01026 | 0.125 | 0.08 | 261 | 0 | 0.364 | 1 | 1 | cs | TRUE
5 | LV_6421-50_0_3_line_5 |  | 3 | 5 | 0.0069672 | 0.125 | 0.08 | 261 | 0 | 0.364 | 1 | 1 | cs | TRUE
6 | LV_6421-50_0_3_line_6 |  | 4 | 8 | 0.059701 | 0.125 | 0.08 | 261 | 0 | 0.364 | 1 | 1 | cs | TRUE
7 | LV_6421-50_0_3_line_7 |  | 4 | 9 | 0.0188 | 0.125 | 0.08 | 261 | 0 | 0.364 | 1 | 1 | cs | TRUE
8 | LV_6421-50_0_3_line_8 |  | 6 | 10 | 0.015963 | 0.125 | 0.08 | 261 | 0 | 0.364 | 1 | 1 | cs | TRUE
9 | LV_6421-50_0_3_line_9 |  | 6 | 9 | 0.034049 | 0.125 | 0.08 | 261 | 0 | 0.364 | 1 | 1 | cs | TRUE
10 | LV_6421-50_0_3_line_10 |  | 7 | 11 | 0.037847 | 0.125 | 0.08 | 261 | 0 | 0.364 | 1 | 1 | cs | TRUE
11 | LV_6421-50_0_3_line_11 |  | 8 | 61 | 0.036611 | 0.125 | 0.08 | 261 | 0 | 0.364 | 1 | 1 | cs | TRUE
12 | LV_6421-50_0_3_line_12 |  | 8 | 50 | 0.021039 | 0.125 | 0.08 | 261 | 0 | 0.364 | 1 | 1 | cs | TRUE
13 | LV_6421-50_0_3_line_13 |  | 10 | 21 | 0.024297 | 0.125 | 0.08 | 261 | 0 | 0.364 | 1 | 1 | cs | TRUE
14 | LV_6421-50_0_3_line_14 |  | 11 | 12 | 0.024134 | 0.125 | 0.08 | 261 | 0 | 0.364 | 1 | 1 | cs | TRUE
15 | LV_6421-50_0_3_line_15 |  | 11 | 13 | 0.052016 | 0.125 | 0.08 | 261 | 0 | 0.364 | 1 | 1 | cs | TRUE
16 | LV_6421-50_0_3_line_16 |  | 12 | 14 | 0.043447 | 0.125 | 0.08 | 261 | 0 | 0.364 | 1 | 1 | cs | TRUE
17 | LV_6421-50_0_3_line_17 |  | 13 | 15 | 0.015526 | 0.125 | 0.08 | 261 | 0 | 0.364 | 1 | 1 | cs | TRUE
18 | LV_6421-50_0_3_line_18 |  | 14 | 19 | 0.031246 | 0.125 | 0.08 | 261 | 0 | 0.364 | 1 | 1 | cs | TRUE
19 | LV_6421-50_0_3_line_19 |  | 15 | 20 | 0.0094564 | 0.125 | 0.08 | 261 | 0 | 0.364 | 1 | 1 | cs | TRUE
20 | LV_6421-50_0_3_line_20 |  | 16 | 17 | 0.069066 | 0.125 | 0.08 | 261 | 0 | 0.364 | 1 | 1 | cs | TRUE
21 | LV_6421-50_0_3_line_21 |  | 16 | 18 | 0.002927 | 0.125 | 0.08 | 261 | 0 | 0.364 | 1 | 1 | cs | TRUE
22 | LV_6421-50_0_3_line_22 |  | 17 | 29 | 0.013271 | 0.125 | 0.08 | 261 | 0 | 0.364 | 1 | 1 | cs | TRUE
23 | LV_6421-50_0_3_line_23 |  | 18 | 27 | 0.0073469 | 0.125 | 0.08 | 261 | 0 | 0.364 | 1 | 1 | cs | TRUE
24 | LV_6421-50_0_3_line_24 |  | 18 | 20 | 0.025999 | 0.125 | 0.08 | 261 | 0 | 0.364 | 1 | 1 | cs | TRUE
25 | LV_6421-50_0_3_line_25 |  | 19 | 64 | 0.021576 | 0.125 | 0.08 | 261 | 0 | 0.364 | 1 | 1 | cs | TRUE
26 | LV_6421-50_0_3_line_26 |  | 21 | 59 | 0.0041818 | 0.125 | 0.08 | 261 | 0 | 0.364 | 1 | 1 | cs | TRUE
27 | LV_6421-50_0_3_line_27 |  | 22 | 23 | 0.041951 | 0.125 | 0.08 | 261 | 0 | 0.364 | 1 | 1 | cs | TRUE
28 | LV_6421-50_0_3_line_28 |  | 22 | 24 | 0.13316 | 0.125 | 0.08 | 261 | 0 | 0.364 | 1 | 1 | cs | TRUE
29 | LV_6421-50_0_3_line_29 |  | 23 | 25 | 0.041588 | 0.125 | 0.08 | 261 | 0 | 0.364 | 1 | 1 | cs | TRUE
30 | LV_6421-50_0_3_line_30 |  | 24 | 91 | 0.0070925 | 0.125 | 0.08 | 261 | 0 | 0.364 | 1 | 1 | cs | TRUE
31 | LV_6421-50_0_3_line_31 |  | 25 | 26 | 0.014354 | 0.125 | 0.08 | 261 | 0 | 0.364 | 1 | 1 | cs | TRUE
32 | LV_6421-50_0_3_line_32 |  | 26 | 82 | 0.02227 | 0.125 | 0.08 | 261 | 0 | 0.364 | 1 | 1 | cs | TRUE
33 | LV_6421-50_0_3_line_33 |  | 27 | 28 | 0.0077819 | 0.125 | 0.08 | 261 | 0 | 0.364 | 1 | 1 | cs | TRUE
34 | LV_6421-50_0_3_line_34 |  | 28 | 30 | 0.033552 | 0.125 | 0.08 | 261 | 0 | 0.364 | 1 | 1 | cs | TRUE
35 | LV_6421-50_0_3_line_35 |  | 29 | 41 | 0.025131 | 0.125 | 0.08 | 261 | 0 | 0.364 | 1 | 1 | cs | TRUE
36 | LV_6421-50_0_3_line_36 |  | 31 | 32 | 0.0052795 | 0.125 | 0.08 | 261 | 0 | 0.364 | 1 | 1 | cs | TRUE
37 | LV_6421-50_0_3_line_37 |  | 31 | 33 | 0.005075 | 0.125 | 0.08 | 261 | 0 | 0.364 | 1 | 1 | cs | TRUE
38 | LV_6421-50_0_3_line_38 |  | 32 | 34 | 0.010131 | 0.125 | 0.08 | 261 | 0 | 0.364 | 1 | 1 | cs | TRUE
39 | LV_6421-50_0_3_line_39 |  | 33 | 35 | 0.066274 | 0.125 | 0.08 | 261 | 0 | 0.364 | 1 | 1 | cs | TRUE
40 | LV_6421-50_0_3_line_40 |  | 34 | 36 | 0.010356 | 0.125 | 0.08 | 261 | 0 | 0.364 | 1 | 1 | cs | TRUE
41 | LV_6421-50_0_3_line_41 |  | 35 | 37 | 0.017667 | 0.125 | 0.08 | 261 | 0 | 0.364 | 1 | 1 | cs | TRUE
42 | LV_6421-50_0_3_line_42 |  | 35 | 38 | 0.012533 | 0.125 | 0.08 | 261 | 0 | 0.364 | 1 | 1 | cs | TRUE
43 | LV_6421-50_0_3_line_43 |  | 36 | 39 | 0.01025 | 0.125 | 0.08 | 261 | 0 | 0.364 | 1 | 1 | cs | TRUE
44 | LV_6421-50_0_3_line_44 |  | 38 | 40 | 0.019866 | 0.125 | 0.08 | 261 | 0 | 0.364 | 1 | 1 | cs | TRUE
45 | LV_6421-50_0_3_line_45 |  | 40 | 67 | 0.01773 | 0.125 | 0.08 | 261 | 0 | 0.364 | 1 | 1 | cs | TRUE
46 | LV_6421-50_0_3_line_46 |  | 41 | 42 | 0.00055053 | 0.125 | 0.08 | 261 | 0 | 0.364 | 1 | 1 | cs | TRUE
47 | LV_6421-50_0_3_line_47 |  | 42 | 43 | 0.033178 | 0.125 | 0.08 | 261 | 0 | 0.364 | 1 | 1 | cs | TRUE
48 | LV_6421-50_0_3_line_48 |  | 43 | 90 | 0.021242 | 0.125 | 0.08 | 261 | 0 | 0.364 | 1 | 1 | cs | TRUE
49 | LV_6421-50_0_3_line_49 |  | 44 | 45 | 0.016145 | 0.125 | 0.08 | 261 | 0 | 0.364 | 1 | 1 | cs | TRUE
50 | LV_6421-50_0_3_line_50 |  | 44 | 46 | 0.019789 | 0.125 | 0.08 | 261 | 0 | 0.364 | 1 | 1 | cs | TRUE
51 | LV_6421-50_0_3_line_51 |  | 45 | 47 | 0.05191 | 0.125 | 0.08 | 261 | 0 | 0.364 | 1 | 1 | cs | TRUE
52 | LV_6421-50_0_3_line_52 |  | 46 | 48 | 0.011874 | 0.125 | 0.08 | 261 | 0 | 0.364 | 1 | 1 | cs | TRUE
53 | LV_6421-50_0_3_line_53 |  | 47 | 49 | 0.024143 | 0.125 | 0.08 | 261 | 0 | 0.364 | 1 | 1 | cs | TRUE
54 | LV_6421-50_0_3_line_54 |  | 48 | 50 | 0.061976 | 0.125 | 0.08 | 261 | 0 | 0.364 | 1 | 1 | cs | TRUE
55 | LV_6421-50_0_3_line_55 |  | 49 | 51 | 0.0098116 | 0.125 | 0.08 | 261 | 0 | 0.364 | 1 | 1 | cs | TRUE
56 | LV_6421-50_0_3_line_56 |  | 51 | 67 | 0.026266 | 0.125 | 0.08 | 261 | 0 | 0.364 | 1 | 1 | cs | TRUE
57 | LV_6421-50_0_3_line_57 |  | 51 | 70 | 0.053166 | 0.125 | 0.08 | 261 | 0 | 0.364 | 1 | 1 | cs | TRUE
58 | LV_6421-50_0_3_line_58 |  | 51 | 69 | 0.020437 | 0.125 | 0.08 | 261 | 0 | 0.364 | 1 | 1 | cs | TRUE
59 | LV_6421-50_0_3_line_59 |  | 52 | 53 | 0.012897 | 0.125 | 0.08 | 261 | 0 | 0.364 | 1 | 1 | cs | TRUE
60 | LV_6421-50_0_3_line_60 |  | 52 | 54 | 0.02895 | 0.125 | 0.08 | 261 | 0 | 0.364 | 1 | 1 | cs | TRUE
61 | LV_6421-50_0_3_line_61 |  | 53 | 62 | 0.019894 | 0.125 | 0.08 | 261 | 0 | 0.364 | 1 | 1 | cs | TRUE
62 | LV_6421-50_0_3_line_62 |  | 55 | 56 | 0.0072661 | 0.125 | 0.08 | 261 | 0 | 0.364 | 1 | 1 | cs | TRUE
63 | LV_6421-50_0_3_line_63 |  | 55 | 57 | 0.0068818 | 0.125 | 0.08 | 261 | 0 | 0.364 | 1 | 1 | cs | TRUE
64 | LV_6421-50_0_3_line_64 |  | 56 | 58 | 0.00031623 | 0.125 | 0.08 | 261 | 0 | 0.364 | 1 | 1 | cs | TRUE
65 | LV_6421-50_0_3_line_65 |  | 57 | 59 | 0.0066858 | 0.125 | 0.08 | 261 | 0 | 0.364 | 1 | 1 | cs | TRUE
66 | LV_6421-50_0_3_line_66 |  | 58 | 60 | 0.006677 | 0.125 | 0.08 | 261 | 0 | 0.364 | 1 | 1 | cs | TRUE
67 | LV_6421-50_0_3_line_67 |  | 61 | 63 | 0.01688 | 0.125 | 0.08 | 261 | 0 | 0.364 | 1 | 1 | cs | TRUE
68 | LV_6421-50_0_3_line_68 |  | 62 | 68 | 0.0066103 | 0.125 | 0.08 | 261 | 0 | 0.364 | 1 | 1 | cs | TRUE
69 | LV_6421-50_0_3_line_69 |  | 64 | 65 | 0.031564 | 0.125 | 0.08 | 261 | 0 | 0.364 | 1 | 1 | cs | TRUE
70 | LV_6421-50_0_3_line_70 |  | 65 | 66 | 0.0040617 | 0.125 | 0.08 | 261 | 0 | 0.364 | 1 | 1 | cs | TRUE
71 | LV_6421-50_0_3_line_71 |  | 66 | 89 | 0.1216 | 0.125 | 0.08 | 261 | 0 | 0.364 | 1 | 1 | cs | TRUE
72 | LV_6421-50_0_3_line_72 |  | 67 | 71 | 0.0038382 | 0.125 | 0.08 | 261 | 0 | 0.364 | 1 | 1 | cs | TRUE
73 | LV_6421-50_0_3_line_73 |  | 68 | 69 | 0.045098 | 0.125 | 0.08 | 261 | 0 | 0.364 | 1 | 1 | cs | TRUE
74 | LV_6421-50_0_3_line_74 |  | 70 | 72 | 0.025582 | 0.125 | 0.08 | 261 | 0 | 0.364 | 1 | 1 | cs | TRUE
75 | LV_6421-50_0_3_line_75 |  | 70 | 73 | 0.005944 | 0.125 | 0.08 | 261 | 0 | 0.364 | 1 | 1 | cs | TRUE
76 | LV_6421-50_0_3_line_76 |  | 71 | 74 | 0.028513 | 0.125 | 0.08 | 261 | 0 | 0.364 | 1 | 1 | cs | TRUE
77 | LV_6421-50_0_3_line_77 |  | 72 | 75 | 0.012629 | 0.125 | 0.08 | 261 | 0 | 0.364 | 1 | 1 | cs | TRUE
78 | LV_6421-50_0_3_line_78 |  | 73 | 76 | 0.033011 | 0.125 | 0.08 | 261 | 0 | 0.364 | 1 | 1 | cs | TRUE
79 | LV_6421-50_0_3_line_79 |  | 74 | 77 | 0.0027416 | 0.125 | 0.08 | 261 | 0 | 0.364 | 1 | 1 | cs | TRUE
80 | LV_6421-50_0_3_line_80 |  | 75 | 92 | 0.03771 | 0.125 | 0.08 | 261 | 0 | 0.364 | 1 | 1 | cs | TRUE
81 | LV_6421-50_0_3_line_81 |  | 76 | 94 | 0.043756 | 0.125 | 0.08 | 261 | 0 | 0.364 | 1 | 1 | cs | TRUE
82 | LV_6421-50_0_3_line_82 |  | 77 | 78 | 0.022329 | 0.125 | 0.08 | 261 | 0 | 0.364 | 1 | 2 | cs | TRUE
83 | LV_6421-50_0_3_line_83 |  | 78 | 79 | 0.003232 | 0.125 | 0.08 | 261 | 0 | 0.364 | 1 | 2 | cs | TRUE
84 | LV_6421-50_0_3_line_84 |  | 79 | 80 | 0.013093 | 0.125 | 0.08 | 261 | 0 | 0.364 | 1 | 2 | cs | TRUE
85 | LV_6421-50_0_3_line_85 |  | 80 | 81 | 0.00091714 | 0.125 | 0.08 | 261 | 0 | 0.364 | 1 | 2 | cs | TRUE
86 | LV_6421-50_0_3_line_86 |  | 81 | 82 | 0.0040072 | 0.125 | 0.08 | 261 | 0 | 0.364 | 1 | 1 | cs | TRUE
87 | LV_6421-50_0_3_line_87 |  | 81 | 84 | 0.019417 | 0.125 | 0.08 | 261 | 0 | 0.364 | 1 | 2 | cs | TRUE
88 | LV_6421-50_0_3_line_88 |  | 83 | 84 | 0.022757 | 0.125 | 0.08 | 261 | 0 | 0.364 | 1 | 2 | cs | TRUE
89 | LV_6421-50_0_3_line_89 |  | 83 | 85 | 0.030618 | 0.125 | 0.08 | 261 | 0 | 0.364 | 1 | 1 | cs | TRUE
90 | LV_6421-50_0_3_line_90 |  | 86 | 87 | 0.036066 | 0.125 | 0.08 | 261 | 0 | 0.364 | 1 | 1 | cs | TRUE
91 | LV_6421-50_0_3_line_91 |  | 87 | 88 | 0.018551 | 0.125 | 0.08 | 261 | 0 | 0.364 | 1 | 1 | cs | TRUE
92 | LV_6421-50_0_3_line_92 |  | 87 | 89 | 0.010144 | 0.125 | 0.08 | 261 | 0 | 0.364 | 1 | 1 | cs | TRUE
93 | LV_6421-50_0_3_line_93 |  | 91 | 96 | 0.0070886 | 0.125 | 0.08 | 261 | 0 | 0.364 | 1 | 1 | cs | TRUE
94 | LV_6421-50_0_3_line_94 |  | 92 | 93 | 0.0052474 | 0.125 | 0.08 | 261 | 0 | 0.364 | 1 | 1 | cs | TRUE
95 | LV_6421-50_0_3_line_95 |  | 94 | 95 | 0.0061303 | 0.125 | 0.08 | 261 | 0 | 0.364 | 1 | 1 | cs | TRUE
96 | LV_6421-50_0_3_line_96 |  | 96 | 97 | 0.0027356 | 0.125 | 0.08 | 261 | 0 | 0.364 | 1 | 1 | cs | TRUE

## trafo
| name | std_type | hv_bus | lv_bus | sn_mva | vn_hv_kv | vn_lv_kv | vk_percent | vkr_percent | pfe_kw | i0_percent | shift_degree | tap_side | tap_neutral | tap_min | tap_max | tap_step_percent | tap_step_degree | tap_pos | tap_phase_shifter | parallel | df | in_service
0 | LV_6421-50_0_3_trafo_84 | 0.63 MVA 20/0.4 kV | 98 | 83 | 0.63 | 20 | 0.4 | 6 | 1.206 | 1.65 | 0.2619 | 150 | hv | 0 | -2 | 2 | 2.5 | 0 | 0 | FALSE | 1 | 1 | TRUE

## line_geodata
| x0 | y0 | x1 | y1 | x2 | y2 | x3 | y3 | x4 | y4 | x5 | y5 | x6 | y6 | x7 | y7 | x8 | y8 | x9 | y9 | x10 | y10 | x11 | y11 | x12 | y12 | x13 | y13 | x14 | y14 | x15 | y15 | x16 | y16 | x17 | y17 | x18 | y18 | x19 | y19 | x20 | y20 | x21 | y21 | x22 | y22 | x23 | y23 | x24 | y24
0 | 2552706.5488 | 1217436.6418 | 2552707.0836 | 1217438.0273 | 2552707.4442 | 1217438.9971
1 | 2552706.5488 | 1217436.6418 | 2552705.6419 | 1217434.281 | 2552704.6013 | 1217431.3319 | 2552703.0503 | 1217427.2085 | 2552708.9991 | 1217425.0043 | 2552714.6226 | 1217422.925 | 2552715.0093 | 1217423.8224 | 2552716.1641 | 1217426.8039 | 2552716.6263 | 1217427.6563 | 2552717.481 | 1217427.2715 | 2552718.2469 | 1217429.0776 | 2552720.9627 | 1217427.9109 | 2552722.9372 | 1217427.0724 | 2552722.1245 | 1217425.0999 | 2552723.638 | 1217424.5098 | 2552724.1304 | 1217423.4385 | 2552723.7628 | 1217422.074 | 2552722.6623 | 1217419.2255 | 2552722.2882 | 1217418.0055 | 2552722.2108 | 1217416.861 | 2552722.4119 | 1217415.4252 | 2552723.3429 | 1217414.1392 | 2552736.033 | 1217409.1353 | 2552738.4318 | 1217408.1935 | 2552741.5582 | 1217407.1124
2 | 2552741.5582 | 1217407.1124 | 2552732.3357 | 1217394.7561 | 2552718.1686 | 1217378.2255 | 2552717.0117 | 1217375.9334
3 | 2552741.5582 | 1217407.1124 | 2552744.3493 | 1217411.5818 | 2552751.5764 | 1217423.1091
4 | 2552712.5981 | 1217324.9602 | 2552710.8645 | 1217320.7826 | 2552706.8314 | 1217316.69
5 | 2552706.8314 | 1217316.69 | 2552702.7584 | 1217311.0374
6 | 2552712.5981 | 1217324.9602 | 2552736.0257 | 1217307.0632 | 2552744.1567 | 1217302.418 | 2552751.9003 | 1217300.5998 | 2552756.1892 | 1217300.599 | 2552764.9349 | 1217300.7074
7 | 2552712.5981 | 1217324.9602 | 2552711.4085 | 1217330.9621 | 2552709.7535 | 1217343.5352
8 | 2552717.0117 | 1217375.9334 | 2552728.7743 | 1217365.9672 | 2552729.2491 | 1217365.6974
9 | 2552717.0117 | 1217375.9334 | 2552711.1425 | 1217364.3064 | 2552708.8316 | 1217350.5388 | 2552709.7535 | 1217343.5352
10 | 2552745.9866 | 1217459.0194 | 2552746.3045 | 1217454.1251 | 2552747.7968 | 1217448.0096 | 2552751.1053 | 1217442.1464 | 2552753.3174 | 1217437.7707 | 2552753.8089 | 1217433.7199 | 2552753.3945 | 1217428.3755 | 2552751.5764 | 1217423.1091
11 | 2552764.9349 | 1217300.7074 | 2552740.3799 | 1217273.5524
12 | 2552764.9349 | 1217300.7074 | 2552772.2155 | 1217300.8052 | 2552776.2953 | 1217300.2836 | 2552780.696 | 1217299.0701 | 2552785.3096 | 1217296.9433
13 | 2552729.2491 | 1217365.6974 | 2552736.195 | 1217361.7501 | 2552740.7077 | 1217357.4339 | 2552748.4955 | 1217351.0602
14 | 2552760.6546 | 1217476.5245 | 2552754.544 | 1217473.6602 | 2552747.9186 | 1217466.1973 | 2552745.9866 | 1217459.0194
15 | 2552794.5769 | 1217441.056 | 2552765.2691 | 1217448.749 | 2552750.3329 | 1217456.7057 | 2552745.9866 | 1217459.0194
16 | 2552760.6546 | 1217476.5245 | 2552760.3698 | 1217489.4011 | 2552763.4943 | 1217510.0331 | 2552767.2269 | 1217518.9866
17 | 2552794.5769 | 1217441.056 | 2552807.7962 | 1217432.9129 | 2552807.7962 | 1217432.9129
18 | 2552783.6646 | 1217544.6381 | 2552779.2942 | 1217542.0045 | 2552773.3064 | 1217533.5693 | 2552767.2269 | 1217518.9866
19 | 2552807.7962 | 1217432.9129 | 2552817.1275 | 1217431.3799
20 | 2552843.0863 | 1217430.0756 | 2552846.2812 | 1217460.5797 | 2552849.7843 | 1217470.6134 | 2552855.9796 | 1217477.4684 | 2552869.5264 | 1217486.6888 | 2552871.4485 | 1217487.6309
21 | 2552842.7823 | 1217427.1652 | 2552843.0863 | 1217430.0756
22 | 2552883.365 | 1217493.472 | 2552871.4485 | 1217487.6309
23 | 2552842.7823 | 1217427.1652 | 2552850.0618 | 1217426.1727
24 | 2552842.7823 | 1217427.1652 | 2552817.1275 | 1217431.3799
25 | 2552783.6646 | 1217544.6381 | 2552788.9655 | 1217547.8312 | 2552800.4549 | 1217550.3304 | 2552804.0519 | 1217550.8137
26 | 2552751.9567 | 1217348.7385 | 2552749.871 | 1217349.9343 | 2552748.4955 | 1217351.0602
27 | 2553011.6841 | 1217372.1728 | 2553051.0055 | 1217357.5539
28 | 2553051.0055 | 1217357.5539 | 2553114.7453 | 1217474.4726
29 | 2552979.3128 | 1217356.3748 | 2552999.6121 | 1217376.6709 | 2553011.6841 | 1217372.1728
30 | 2553113.414 | 1217481.4391 | 2553114.7453 | 1217474.4726
31 | 2552979.3128 | 1217356.3748 | 2552973.161 | 1217350.2198 | 2552969.1367 | 1217346.2519
32 | 2552953.2824 | 1217330.6127 | 2552958.9767 | 1217336.2347 | 2552969.1367 | 1217346.2519
33 | 2552850.0618 | 1217426.1727 | 2552857.7724 | 1217425.1214
34 | 2552891.1037 | 1217421.3505 | 2552874.038 | 1217422.9037 | 2552857.7724 | 1217425.1214
35 | 2552883.365 | 1217493.472 | 2552883.365 | 1217493.472 | 2552902.9767 | 1217498.8532 | 2552907.7275 | 1217499.496
36 | 2552827.4737 | 1217334.4896 | 2552825.2997 | 1217329.6784
37 | 2552823.2099 | 1217325.0537 | 2552825.2997 | 1217329.6784
38 | 2552827.4737 | 1217334.4896 | 2552831.6455 | 1217343.7219
39 | 2552861.3035 | 1217311.3267 | 2552857.3922 | 1217308.2114 | 2552846.3812 | 1217299.0933 | 2552839.0521 | 1217294.7822 | 2552821.6886 | 1217311.6411 | 2552820.0212 | 1217316.7463 | 2552822.5116 | 1217323.5084 | 2552823.2099 | 1217325.0537
40 | 2552831.6455 | 1217343.7219 | 2552835.9101 | 1217353.1594
41 | 2552861.3035 | 1217311.3267 | 2552861.5829 | 1217315.9272 | 2552868.4801 | 1217327.0237
42 | 2552861.3035 | 1217311.3267 | 2552870.1682 | 1217302.4676
43 | 2552840.1308 | 1217362.4998 | 2552835.9101 | 1217353.1594
44 | 2552870.1682 | 1217302.4676 | 2552884.2202 | 1217288.4242
45 | 2552896.761 | 1217275.8912 | 2552884.2202 | 1217288.4242
46 | 2552908.2731 | 1217499.5698 | 2552907.7275 | 1217499.496
47 | 2552908.2731 | 1217499.5698 | 2552941.1519 | 1217504.0186
48 | 2552962.2024 | 1217506.8669 | 2552941.1519 | 1217504.0186
49 | 2552798.0889 | 1217255.8996 | 2552809.9458 | 1217266.8571
50 | 2552783.5559 | 1217242.4691 | 2552798.0889 | 1217255.8996
51 | 2552849.9448 | 1217277.0542 | 2552833.2473 | 1217288.391 | 2552809.9458 | 1217266.8571
52 | 2552771.6826 | 1217242.3633 | 2552783.5559 | 1217242.4691
53 | 2552849.9448 | 1217277.0542 | 2552868.7038 | 1217264.3177 | 2552869.8928 | 1217263.4558
54 | 2552771.6826 | 1217242.3633 | 2552774.5576 | 1217248.7888 | 2552790.4831 | 1217275.4671 | 2552791.9033 | 1217282.2488 | 2552791.3964 | 1217288.1897 | 2552789.568 | 1217293.0961 | 2552785.3096 | 1217296.9433
55 | 2552877.8365 | 1217257.6969 | 2552869.8928 | 1217263.4558
56 | 2552877.8365 | 1217257.6969 | 2552880.1116 | 1217260.2915 | 2552896.761 | 1217275.8912
57 | 2552877.8365 | 1217257.6969 | 2552880.1116 | 1217260.2915 | 2552919.6884 | 1217230.2044
58 | 2552877.8365 | 1217257.6969 | 2552876.0979 | 1217255.7428 | 2552863.2843 | 1217243.3566
59 | 2552802.5297 | 1217184.6282 | 2552811.8026 | 1217193.5919
60 | 2552802.5297 | 1217184.6282 | 2552801.6314 | 1217164.2343 | 2552800.1985 | 1217155.8195
61 | 2552826.1061 | 1217207.4184 | 2552811.8026 | 1217193.5919
62 | 2552770.1371 | 1217338.5675 | 2552763.7434 | 1217342.0196
63 | 2552757.7568 | 1217345.413 | 2552762.5735 | 1217342.6513 | 2552763.7434 | 1217342.0196
64 | 2552770.4154 | 1217338.4173 | 2552770.1371 | 1217338.5675
65 | 2552751.9567 | 1217348.7385 | 2552757.7568 | 1217345.413
66 | 2552776.2907 | 1217335.2451 | 2552770.4154 | 1217338.4173
67 | 2552728.9588 | 1217261.1512 | 2552729.4306 | 1217261.4438 | 2552740.3799 | 1217273.5524
68 | 2552826.1061 | 1217207.4184 | 2552830.8589 | 1217212.0126
69 | 2552804.0519 | 1217550.8137 | 2552835.3352 | 1217555.0172
70 | 2552839.3607 | 1217555.5581 | 2552835.3352 | 1217555.0172
71 | 2552839.3607 | 1217555.5581 | 2552854.9301 | 1217559.4925 | 2552873.4408 | 1217560.0795 | 2552900.4368 | 1217557.653 | 2552913.0272 | 1217558.287 | 2552927.8661 | 1217562.9723 | 2552951.2971 | 1217577.1731 | 2552954.6115 | 1217579.9846
72 | 2552896.761 | 1217275.8912 | 2552899.52 | 1217278.5595
73 | 2552863.2843 | 1217243.3566 | 2552830.8589 | 1217212.0126
74 | 2552919.6884 | 1217230.2044 | 2552928.3376 | 1217235.3724 | 2552939.4501 | 1217246.1867
75 | 2552924.427 | 1217226.5981 | 2552919.6884 | 1217230.2044
76 | 2552920.0154 | 1217298.3814 | 2552899.52 | 1217278.5595
77 | 2552948.501 | 1217254.9948 | 2552939.4501 | 1217246.1867
78 | 2552924.427 | 1217226.5981 | 2552901.4884 | 1217202.8594
79 | 2552921.9861 | 1217300.2873 | 2552920.0154 | 1217298.3814
80 | 2552948.501 | 1217254.9948 | 2552975.526 | 1217281.2948
81 | 2552901.4884 | 1217202.8594 | 2552871.0833 | 1217171.3939
82 | 2552938.0366 | 1217315.8104 | 2552921.9861 | 1217300.2873
83 | 2552938.0366 | 1217315.8104 | 2552940.3598 | 1217318.0573
84 | 2552940.3598 | 1217318.0573 | 2552949.7715 | 1217327.1597
85 | 2552949.7715 | 1217327.1597 | 2552950.4308 | 1217327.7973
86 | 2552950.4308 | 1217327.7973 | 2552953.2824 | 1217330.6127
87 | 2552950.4308 | 1217327.7973 | 2552935.1518 | 1217339.78
88 | 2552935.1518 | 1217339.78 | 2552917.2446 | 1217353.8239
89 | 2552892.0031 | 1217370.8968 | 2552901.4395 | 1217366.2193 | 2552917.2446 | 1217353.8239
90 | 2552962.3474 | 1217586.5468 | 2552945.4351 | 1217618.402
91 | 2552962.3474 | 1217586.5468 | 2552979.661 | 1217593.2072
92 | 2552962.3474 | 1217586.5468 | 2552954.6115 | 1217579.9846
93 | 2553112.0835 | 1217488.4017 | 2553113.414 | 1217481.4391
94 | 2552979.2866 | 1217284.9545 | 2552975.526 | 1217281.2948
95 | 2552866.8235 | 1217166.9855 | 2552871.0833 | 1217171.3939
96 | 2553111.57 | 1217491.0887 | 2553112.0835 | 1217488.4017

## bus_geodata
| x | y | coords
0 | 2552707.4442 | 1217438.9971
1 | 2552706.5488 | 1217436.6418
2 | 2552741.5582 | 1217407.1124
3 | 2552706.8314 | 1217316.69
4 | 2552712.5981 | 1217324.9602
5 | 2552702.7584 | 1217311.0374
6 | 2552717.0117 | 1217375.9334
7 | 2552751.5764 | 1217423.1091
8 | 2552764.9349 | 1217300.7074
9 | 2552709.7535 | 1217343.5352
10 | 2552729.2491 | 1217365.6974
11 | 2552745.9866 | 1217459.0194
12 | 2552760.6546 | 1217476.5245
13 | 2552794.5769 | 1217441.056
14 | 2552767.2269 | 1217518.9866
15 | 2552807.7962 | 1217432.9129
16 | 2552843.0863 | 1217430.0756
17 | 2552871.4485 | 1217487.6309
18 | 2552842.7823 | 1217427.1652
19 | 2552783.6646 | 1217544.6381
20 | 2552817.1275 | 1217431.3799
21 | 2552748.4955 | 1217351.0602
22 | 2553051.0055 | 1217357.5539
23 | 2553011.6841 | 1217372.1728
24 | 2553114.7453 | 1217474.4726
25 | 2552979.3128 | 1217356.3748
26 | 2552969.1367 | 1217346.2519
27 | 2552850.0618 | 1217426.1727
28 | 2552857.7724 | 1217425.1214
29 | 2552883.365 | 1217493.472
30 | 2552891.1037 | 1217421.3505
31 | 2552825.2997 | 1217329.6784
32 | 2552827.4737 | 1217334.4896
33 | 2552823.2099 | 1217325.0537
34 | 2552831.6455 | 1217343.7219
35 | 2552861.3035 | 1217311.3267
36 | 2552835.9101 | 1217353.1594
37 | 2552868.4801 | 1217327.0237
38 | 2552870.1682 | 1217302.4676
39 | 2552840.1308 | 1217362.4998
40 | 2552884.2202 | 1217288.4242
41 | 2552907.7275 | 1217499.496
42 | 2552908.2731 | 1217499.5698
43 | 2552941.1519 | 1217504.0186
44 | 2552798.0889 | 1217255.8996
45 | 2552809.9458 | 1217266.8571
46 | 2552783.5559 | 1217242.4691
47 | 2552849.9448 | 1217277.0542
48 | 2552771.6826 | 1217242.3633
49 | 2552869.8928 | 1217263.4558
50 | 2552785.3096 | 1217296.9433
51 | 2552877.8365 | 1217257.6969
52 | 2552802.5297 | 1217184.6282
53 | 2552811.8026 | 1217193.5919
54 | 2552800.1985 | 1217155.8195
55 | 2552763.7434 | 1217342.0196
56 | 2552770.1371 | 1217338.5675
57 | 2552757.7568 | 1217345.413
58 | 2552770.4154 | 1217338.4173
59 | 2552751.9567 | 1217348.7385
60 | 2552776.2907 | 1217335.2451
61 | 2552740.3799 | 1217273.5524
62 | 2552826.1061 | 1217207.4184
63 | 2552728.9588 | 1217261.1512
64 | 2552804.0519 | 1217550.8137
65 | 2552835.3352 | 1217555.0172
66 | 2552839.3607 | 1217555.5581
67 | 2552896.761 | 1217275.8912
68 | 2552830.8589 | 1217212.0126
69 | 2552863.2843 | 1217243.3566
70 | 2552919.6884 | 1217230.2044
71 | 2552899.52 | 1217278.5595
72 | 2552939.4501 | 1217246.1867
73 | 2552924.427 | 1217226.5981
74 | 2552920.0154 | 1217298.3814
75 | 2552948.501 | 1217254.9948
76 | 2552901.4884 | 1217202.8594
77 | 2552921.9861 | 1217300.2873
78 | 2552938.0366 | 1217315.8104
79 | 2552940.3598 | 1217318.0573
80 | 2552949.7715 | 1217327.1597
81 | 2552950.4308 | 1217327.7973
82 | 2552953.2824 | 1217330.6127
83 | 2552917.2446 | 1217353.8239
84 | 2552935.1518 | 1217339.78
85 | 2552892.0031 | 1217370.8968
86 | 2552945.4351 | 1217618.402
87 | 2552962.3474 | 1217586.5468
88 | 2552979.661 | 1217593.2072
89 | 2552954.6115 | 1217579.9846
90 | 2552962.2024 | 1217506.8669
91 | 2553113.414 | 1217481.4391
92 | 2552975.526 | 1217281.2948
93 | 2552979.2866 | 1217284.9545
94 | 2552871.0833 | 1217171.3939
95 | 2552866.8235 | 1217166.9855
96 | 2553112.0835 | 1217488.4017
97 | 2553111.57 | 1217491.0887
98 | 2552892.0031 | 1217370.8968

## line_std_types
| c_nf_per_km | r_ohm_per_km | x_ohm_per_km | max_i_ka | type | q_mm2 | alpha | voltage_rating
NAYY 4x50 SE | 210 | 0.642 | 0.083 | 0.142 | cs | 50 | 0.00403 | LV
NAYY 4x120 SE | 264 | 0.225 | 0.08 | 0.242 | cs | 120 | 0.00403 | LV
NAYY 4x150 SE | 261 | 0.208 | 0.08 | 0.27 | cs | 150 | 0.00403 | LV
NA2XS2Y 1x95 RM/25 12/20 kV | 216 | 0.313 | 0.132 | 0.252 | cs | 95 | 0.00403 | MV
NA2XS2Y 1x185 RM/25 12/20 kV | 273 | 0.161 | 0.117 | 0.362 | cs | 185 | 0.00403 | MV
NA2XS2Y 1x240 RM/25 12/20 kV | 304 | 0.122 | 0.112 | 0.421 | cs | 240 | 0.00403 | MV
NA2XS2Y 1x95 RM/25 6/10 kV | 315 | 0.313 | 0.123 | 0.249 | cs | 95 | 0.00403 | MV
NA2XS2Y 1x185 RM/25 6/10 kV | 406 | 0.161 | 0.11 | 0.358 | cs | 185 | 0.00403 | MV
NA2XS2Y 1x240 RM/25 6/10 kV | 456 | 0.122 | 0.105 | 0.416 | cs | 240 | 0.00403 | MV
NA2XS2Y 1x150 RM/25 12/20 kV | 250 | 0.206 | 0.116 | 0.319 | cs | 150 | 0.00403 | MV
NA2XS2Y 1x120 RM/25 12/20 kV | 230 | 0.253 | 0.119 | 0.283 | cs | 120 | 0.00403 | MV
NA2XS2Y 1x70 RM/25 12/20 kV | 190 | 0.443 | 0.132 | 0.22 | cs | 70 | 0.00403 | MV
NA2XS2Y 1x150 RM/25 6/10 kV | 360 | 0.206 | 0.11 | 0.315 | cs | 150 | 0.00403 | MV
NA2XS2Y 1x120 RM/25 6/10 kV | 340 | 0.253 | 0.113 | 0.28 | cs | 120 | 0.00403 | MV
NA2XS2Y 1x70 RM/25 6/10 kV | 280 | 0.443 | 0.123 | 0.217 | cs | 70 | 0.00403 | MV
N2XS(FL)2Y 1x120 RM/35 64/110 kV | 112 | 0.153 | 0.166 | 0.366 | cs | 120 | 0.00393 | HV
N2XS(FL)2Y 1x185 RM/35 64/110 kV | 125 | 0.099 | 0.156 | 0.457 | cs | 185 | 0.00393 | HV
N2XS(FL)2Y 1x240 RM/35 64/110 kV | 135 | 0.075 | 0.149 | 0.526 | cs | 240 | 0.00393 | HV
N2XS(FL)2Y 1x300 RM/35 64/110 kV | 144 | 0.06 | 0.144 | 0.588 | cs | 300 | 0.00393 | HV
15-AL1/3-ST1A 0.4 | 11 | 1.8769 | 0.35 | 0.105 | ol | 16 | 0.00403 | LV
24-AL1/4-ST1A 0.4 | 11.25 | 1.2012 | 0.335 | 0.14 | ol | 24 | 0.00403 | LV
48-AL1/8-ST1A 0.4 | 12.2 | 0.5939 | 0.3 | 0.21 | ol | 48 | 0.00403 | LV
94-AL1/15-ST1A 0.4 | 13.2 | 0.306 | 0.29 | 0.35 | ol | 94 | 0.00403 | LV
34-AL1/6-ST1A 10.0 | 9.7 | 0.8342 | 0.36 | 0.17 | ol | 34 | 0.00403 | MV
48-AL1/8-ST1A 10.0 | 10.1 | 0.5939 | 0.35 | 0.21 | ol | 48 | 0.00403 | MV
70-AL1/11-ST1A 10.0 | 10.4 | 0.4132 | 0.339 | 0.29 | ol | 70 | 0.00403 | MV
94-AL1/15-ST1A 10.0 | 10.75 | 0.306 | 0.33 | 0.35 | ol | 94 | 0.00403 | MV
122-AL1/20-ST1A 10.0 | 11.1 | 0.2376 | 0.323 | 0.41 | ol | 122 | 0.00403 | MV
149-AL1/24-ST1A 10.0 | 11.25 | 0.194 | 0.315 | 0.47 | ol | 149 | 0.00403 | MV
34-AL1/6-ST1A 20.0 | 9.15 | 0.8342 | 0.382 | 0.17 | ol | 34 | 0.00403 | MV
48-AL1/8-ST1A 20.0 | 9.5 | 0.5939 | 0.372 | 0.21 | ol | 48 | 0.00403 | MV
70-AL1/11-ST1A 20.0 | 9.7 | 0.4132 | 0.36 | 0.29 | ol | 70 | 0.00403 | MV
94-AL1/15-ST1A 20.0 | 10 | 0.306 | 0.35 | 0.35 | ol | 94 | 0.00403 | MV
122-AL1/20-ST1A 20.0 | 10.3 | 0.2376 | 0.344 | 0.41 | ol | 122 | 0.00403 | MV
149-AL1/24-ST1A 20.0 | 10.5 | 0.194 | 0.337 | 0.47 | ol | 149 | 0.00403 | MV
184-AL1/30-ST1A 20.0 | 10.75 | 0.1571 | 0.33 | 0.535 | ol | 184 | 0.00403 | MV
243-AL1/39-ST1A 20.0 | 11 | 0.1188 | 0.32 | 0.645 | ol | 243 | 0.00403 | MV
48-AL1/8-ST1A 110.0 | 8 | 0.5939 | 0.46 | 0.21 | ol | 48 | 0.00403 | HV
70-AL1/11-ST1A 110.0 | 8.4 | 0.4132 | 0.45 | 0.29 | ol | 70 | 0.00403 | HV
94-AL1/15-ST1A 110.0 | 8.65 | 0.306 | 0.44 | 0.35 | ol | 94 | 0.00403 | HV
122-AL1/20-ST1A 110.0 | 8.5 | 0.2376 | 0.43 | 0.41 | ol | 122 | 0.00403 | HV
149-AL1/24-ST1A 110.0 | 8.75 | 0.194 | 0.41 | 0.47 | ol | 149 | 0.00403 | HV
184-AL1/30-ST1A 110.0 | 8.8 | 0.1571 | 0.4 | 0.535 | ol | 184 | 0.00403 | HV
243-AL1/39-ST1A 110.0 | 9 | 0.1188 | 0.39 | 0.645 | ol | 243 | 0.00403 | HV
305-AL1/39-ST1A 110.0 | 9.2 | 0.0949 | 0.38 | 0.74 | ol | 305 | 0.00403 | HV
490-AL1/64-ST1A 110.0 | 9.75 | 0.059 | 0.37 | 0.96 | ol | 490 | 0.00403 | HV
679-AL1/86-ST1A 110.0 | 9.95 | 0.042 | 0.36 | 1.15 | ol | 679 | 0.00403 | HV
490-AL1/64-ST1A 220.0 | 10 | 0.059 | 0.285 | 0.96 | ol | 490 | 0.00403 | HV
679-AL1/86-ST1A 220.0 | 11.7 | 0.042 | 0.275 | 1.15 | ol | 679 | 0.00403 | HV
490-AL1/64-ST1A 380.0 | 11 | 0.059 | 0.253 | 0.96 | ol | 490 | 0.00403 | HV
679-AL1/86-ST1A 380.0 | 14.6 | 0.042 | 0.25 | 1.15 | ol | 679 | 0.00403 | HV

## trafo_std_types
| i0_percent | pfe_kw | vkr_percent | sn_mva | vn_lv_kv | vn_hv_kv | vk_percent | shift_degree | vector_group | tap_side | tap_neutral | tap_min | tap_max | tap_step_degree | tap_step_percent | tap_phase_shifter
160 MVA 380/110 kV | 0.06 | 60 | 0.25 | 160 | 110 | 380 | 12.2 | 0 | Yy0 | hv | 0 | -9 | 9 | 0 | 1.5 | FALSE
100 MVA 220/110 kV | 0.06 | 55 | 0.26 | 100 | 110 | 220 | 12 | 0 | Yy0 | hv | 0 | -9 | 9 | 0 | 1.5 | FALSE
63 MVA 110/20 kV | 0.04 | 22 | 0.32 | 63 | 20 | 110 | 18 | 150 | YNd5 | hv | 0 | -9 | 9 | 0 | 1.5 | FALSE
40 MVA 110/20 kV | 0.05 | 18 | 0.34 | 40 | 20 | 110 | 16.2 | 150 | YNd5 | hv | 0 | -9 | 9 | 0 | 1.5 | FALSE
25 MVA 110/20 kV | 0.07 | 14 | 0.41 | 25 | 20 | 110 | 12 | 150 | YNd5 | hv | 0 | -9 | 9 | 0 | 1.5 | FALSE
63 MVA 110/10 kV | 0.04 | 22 | 0.32 | 63 | 10 | 110 | 18 | 150 | YNd5 | hv | 0 | -9 | 9 | 0 | 1.5 | FALSE
40 MVA 110/10 kV | 0.05 | 18 | 0.34 | 40 | 10 | 110 | 16.2 | 150 | YNd5 | hv | 0 | -9 | 9 | 0 | 1.5 | FALSE
25 MVA 110/10 kV | 0.07 | 14 | 0.41 | 25 | 10 | 110 | 12 | 150 | YNd5 | hv | 0 | -9 | 9 | 0 | 1.5 | FALSE
0.25 MVA 20/0.4 kV | 0.32 | 0.8 | 1.44 | 0.25 | 0.4 | 20 | 6 | 150 | Yzn5 | hv | 0 | -2 | 2 | 0 | 2.5 | FALSE
0.4 MVA 20/0.4 kV | 0.3375 | 1.35 | 1.425 | 0.4 | 0.4 | 20 | 6 | 150 | Dyn5 | hv | 0 | -2 | 2 | 0 | 2.5 | FALSE
0.63 MVA 20/0.4 kV | 0.2619 | 1.65 | 1.206 | 0.63 | 0.4 | 20 | 6 | 150 | Dyn5 | hv | 0 | -2 | 2 | 0 | 2.5 | FALSE
0.25 MVA 10/0.4 kV | 0.24 | 0.6 | 1.2 | 0.25 | 0.4 | 10 | 4 | 150 | Dyn5 | hv | 0 | -2 | 2 | 0 | 2.5 | FALSE
0.4 MVA 10/0.4 kV | 0.2375 | 0.95 | 1.325 | 0.4 | 0.4 | 10 | 4 | 150 | Dyn5 | hv | 0 | -2 | 2 | 0 | 2.5 | FALSE
0.63 MVA 10/0.4 kV | 0.1873 | 1.18 | 1.0794 | 0.63 | 0.4 | 10 | 4 | 150 | Dyn5 | hv | 0 | -2 | 2 | 0 | 2.5 | FALSE

## trafo3w_std_types
| sn_hv_mva | sn_mv_mva | sn_lv_mva | vn_hv_kv | vn_mv_kv | vn_lv_kv | vk_hv_percent | vk_mv_percent | vk_lv_percent | vkr_hv_percent | vkr_mv_percent | vkr_lv_percent | pfe_kw | i0_percent | shift_mv_degree | shift_lv_degree | vector_group | tap_side | tap_neutral | tap_min | tap_max | tap_step_percent
63/25/38 MVA 110/20/10 kV | 63 | 25 | 38 | 110 | 20 | 10 | 10.4 | 10.4 | 10.4 | 0.28 | 0.32 | 0.35 | 35 | 0.89 | 0 | 0 | YN0yn0yn0 | hv | 0 | -10 | 10 | 1.2
63/25/38 MVA 110/10/10 kV | 63 | 25 | 38 | 110 | 10 | 10 | 10.4 | 10.4 | 10.4 | 0.28 | 0.32 | 0.35 | 35 | 0.89 | 0 | 0 | YN0yn0yn0 | hv | 0 | -10 | 10 | 1.2

## fuse_std_types
| fuse_type | i_rated_a | t_avg | t_min | t_total | x_avg | x_min | x_total
HV 100A | HV 100A | 100 | 0 | [10.0, 3.64, 0.854, 0.281, 0.1, 0.0531, 0.022, 0.01] | [10.0, 4.267, 1.21, 0.403, 0.1, 0.058, 0.022, 0.01] | 0 | [300.0, 350.0, 450.0, 550.0, 700.0, 850.0, 1200.0, 1752.0] | [600.0, 700.0, 900.0, 1150.0, 1665.0, 2000.0, 3000.0, 4313.0]
HV 10A | HV 10A | 10 | 0 | [10.0, 1675.0, 0.344, 0.156, 0.1, 0.0417, 0.0171, 0.01] | [10.0, 1.3, 0.3, 0.155, 0.1, 0.0555, 0.023, 0.01] | 0 | [30.0, 32.0, 35.0, 37.0, 39.0, 50.0, 70.0, 88.0] | [60.0, 70.0, 80.0, 87.0, 94.0, 110.0, 150.0, 216.0]
HV 125A | HV 125A | 125 | 0 | [10.0, 1.82, 0.344, 0.1, 0.0467, 0.0269, 0.01] | [10.0, 2.478, 0.426, 0.1, 0.0427, 0.0211, 0.01] | 0 | [375.0, 500.0, 700.0, 925.0, 1200.0, 1500.0, 2341.0] | [750.0, 1000.0, 1500.0, 2200.0, 3000.0, 4000.0, 5765.0]
HV 160A | HV 160A | 160 | 0 | [10.0, 4.15, 1.03, 0.198, 0.1, 0.051, 0.0172, 0.01] | [10.0, 2.3, 0.734, 0.274, 0.1, 0.046, 0.0177, 0.01] | 0 | [480.0, 550.0, 700.0, 1000.0, 1260.0, 1600.0, 2500.0, 3227.0] | [960.0, 1300.0, 1700.0, 2200.0, 2996.0, 4000.0, 6000.0, 7946.0]
HV 16A | HV 16A | 16 | 0 | [10.0, 0.352, 0.164, 0.1, 0.0649, 0.0342, 0.01] | [10.0, 2.34, 0.722, 0.181, 0.1, 0.055, 0.0296, 0.01] | 0 | [48.0, 60.0, 65.0, 71.0, 80.0, 100.0, 162.0] | [96.0, 110.0, 125.0, 150.0, 168.0, 200.0, 250.0, 398.0]
HV 200A | HV 200A | 200 | 0 | [10.0, 4.267, 1.21, 0.403, 0.1, 0.058, 0.022, 0.01] | [10.0, 3.73, 1.654, 0.328, 0.1, 0.0531, 0.019, 0.01] | 0 | [600.0, 700.0, 900.0, 1150.0, 1665.0, 2000.0, 3000.0, 4313.0] | [1200.0, 1500.0, 1800.0, 2700.0, 3960.0, 5000.0, 7500.0, 10620.0]
HV 20A | HV 20A | 20 | 0 | [10.0, 1.3, 0.3, 0.155, 0.1, 0.0555, 0.023, 0.01] | [10.0, 1.3, 0.161, 0.1, 0.0611, 0.0399, 0.0141, 0.01] | 0 | [60.0, 70.0, 80.0, 87.0, 94.0, 110.0, 150.0, 216.0] | [120.0, 150.0, 200.0, 223.0, 260.0, 300.0, 450.0, 532.0]
HV 25A | HV 25A | 25 | 0 | [10.0, 2.512, 0.833, 0.299, 0.1, 0.0372, 0.0223, 0.01] | [10.0, 3.125, 0.597, 0.198, 0.1, 0.0378, 0.022, 0.01] | 0 | [75.0, 82.0, 90.0, 100.0, 124.0, 170.0, 200.0, 289.0] | [150.0, 170.0, 210.0, 250.0, 294.0, 400.0, 500.0, 711.0]
HV 31.5A | HV 31.5A | 31.5 | 0 | [10.0, 2.34, 0.722, 0.181, 0.1, 0.055, 0.0296, 0.01] | [10.0, 2.84, 0.368, 0.164, 0.1, 0.0621, 0.0378, 0.0195, 0.01] | 0 | [95.0, 110.0, 125.0, 150.0, 165.0, 200.0, 250.0, 390.0] | [189.0, 220.0, 300.0, 350.0, 393.0, 450.0, 530.0, 700.0, 960.0]
HV 40A | HV 40A | 40 | 0 | [10.0, 1.3, 0.161, 0.1, 0.0611, 0.0399, 0.0141, 0.01] | [10.0, 2.05, 0.369, 0.198, 0.1, 0.051, 0.0298, 0.01] | 0 | [120.0, 150.0, 200.0, 223.0, 260.0, 300.0, 450.0, 532.0] | [240.0, 300.0, 400.0, 450.0, 530.0, 650.0, 800.0, 1311.0]
HV 50A | HV 50A | 50 | 0 | [10.0, 3.215, 0.597, 0.198, 0.1, 0.0378, 0.022, 0.01] | [10.0, 3.64, 0.854, 0.281, 0.1, 0.0531, 0.022, 0.01] | 0 | [150.0, 170.0, 210.0, 250.0, 294.0, 400.0, 500.0, 711.0] | [300.0, 350.0, 450.0, 550.0, 700.0, 850.0, 1200.0, 1752.0]
HV 6.3A | HV 6.3A | 6.3 | 0 | [10.0, 1.39, 0.344, 0.168, 0.1, 0.056, 0.0263, 0.01] | [10.0, 1.711, 0.516, 0.198, 0.1, 0.0634, 0.0303, 0.01] | 0 | [19.0, 19.5, 20.4, 20.8, 22.0, 25.0, 32.0, 48.0] | [38.0, 40.0, 43.0, 48.0, 53.0, 60.0, 75.0, 118.0]
HV 63A | HV 63A | 63 | 0 | [10.0, 2.84, 0.368, 0.164, 0.1, 0.0621, 0.0378, 0.0195, 0.01] | [10.0, 1.82, 0.344, 0.1, 0.0467, 0.0269, 0.01] | 0 | [189.0, 220.0, 300.0, 350.0, 393.0, 450.0, 530.0, 700.0, 961.0] | [378.0, 500.0, 700.0, 934.0, 1200.0, 1500.0, 2366.0]
HV 80A | HV 80A | 80 | 0 | [10.0, 2.05, 0.369, 0.198, 0.1, 0.051, 0.0298, 0.01] | [10.0, 4.15, 1.03, 0.198, 0.1, 0.051, 0.0172, 0.01] | 0 | [240.0, 300.0, 400.0, 450.0, 530.0, 650.0, 800.0, 1311.0] | [480.0, 550.0, 700.0, 1000.0, 1260.0, 1600.0, 2500.0, 3227.0]
Siemens NH-1-100 | Siemens NH-1-100 | 100 | [5400.0, 2000.0, 400.0, 20.0, 1.0, 0.2, 0.012, 0.004] | 0 | 0 | [150.0, 190.0, 250.0, 430.0, 900.0, 1250.0, 2700.0, 3600.0] | 0 | 0
Siemens NH-1-125 | Siemens NH-1-125 | 125 | [4800.0, 120.0, 7.0, 0.1, 0.004] | 0 | 0 | [180.0, 400.0, 740.0, 2000.0, 4250.0] | 0 | 0
Siemens NH-1-16 | Siemens NH-1-16 | 16 | [4000.0, 400.0, 2.0, 0.1, 0.04, 0.01] | 0 | 0 | [26.0, 35.0, 75.0, 150.0, 200.0, 300.0] | 0 | 0
Siemens NH-1-160 | Siemens NH-1-160 | 160 | [4800.0, 120.0, 7.0, 0.1, 0.004] | 0 | 0 | [210.0, 500.0, 900.0, 2300.0, 5000.0] | 0 | 0
Siemens NH-1-25 | Siemens NH-1-25 | 25 | [4000.0, 1000.0, 10.0, 0.2, 0.02, 0.01] | 0 | 0 | [40.0, 50.0, 100.0, 210.0, 400.0, 500.0] | 0 | 0
Siemens NH-1-50 | Siemens NH-1-50 | 50 | [4000.0, 40.0, 4.0, 1.0, 0.02, 0.01] | 0 | 0 | [86.0, 200.0, 300.0, 400.0, 1000.0, 1280.0] | 0 | 0
Siemens NH-1-63 | Siemens NH-1-63 | 63 | [4000.0, 100.0, 10.0, 2.0, 0.04, 0.01] | 0 | 0 | [100.0, 200.0, 300.0, 400.0, 1000.0, 1500.0] | 0 | 0
Siemens NH-1-80 | Siemens NH-1-80 | 80 | [4800.0, 120.0, 7.0, 0.1, 0.01] | 0 | 0 | [150.58, 250.0, 450.0, 1150.0, 2470.0] | 0 | 0
Siemens NH-2-1000 | Siemens NH-2-1000 | 1000 | [4800.0, 120.0, 7.0, 0.1, 0.004] | 0 | 0 | [1900.0, 3500.0, 8400.0, 24000.0, 52000.0] | 0 | 0
Siemens NH-2-200 | Siemens NH-2-200 | 200 | [4800.0, 120.0, 7.0, 0.1, 0.004] | 0 | 0 | [280.0, 650.0, 1200.0, 3000.0, 7000.0] | 0 | 0
Siemens NH-2-224 | Siemens NH-2-224 | 224 | [4800.0, 120.0, 7.0, 0.2, 0.04, 0.004] | 0 | 0 | [400.0, 750.0, 1453.0, 3025.0, 4315.0, 7600.0] | 0 | 0
Siemens NH-2-250 | Siemens NH-2-250 | 250 | [4800.0, 120.0, 7.0, 0.1, 0.004] | 0 | 0 | [450.0, 800.0, 1650.0, 4000.0, 8500.0] | 0 | 0
Siemens NH-2-315 | Siemens NH-2-315 | 315 | [4800.0, 120.0, 7.0, 0.1, 0.004] | 0 | 0 | [550.0, 920.0, 1900.0, 5000.0, 11000.0] | 0 | 0
Siemens NH-2-355 | Siemens NH-2-355 | 355 | [4800.0, 120.0, 6.0, 0.1, 0.004] | 0 | 0 | [650.0, 1116.27, 2350.0, 5840.0, 12790.0] | 0 | 0
Siemens NH-2-400 | Siemens NH-2-400 | 400 | [4800.0, 120.0, 7.0, 0.1, 0.004] | 0 | 0 | [720.0, 1350.0, 2800.0, 6500.0, 15000.0] | 0 | 0
Siemens NH-2-425 | Siemens NH-2-425 | 425 | [4800.0, 120.0, 7.0, 0.1, 0.004] | 0 | 0 | [850.0, 1500.0, 3050.0, 7500.0, 16500.0] | 0 | 0
Siemens NH-2-630 | Siemens NH-2-630 | 630 | [4800.0, 120.0, 7.0, 0.1, 0.004] | 0 | 0 | [1200.0, 2000.0, 4800.0, 12000.0, 26000.0] | 0 | 0

## dtypes
| element | column | dtype
0 | bus | name | object
1 | bus | vn_kv | float64
2 | bus | type | object
3 | bus | zone | object
4 | bus | in_service | bool
5 | load | name | object
6 | load | bus | uint32
7 | load | p_mw | float64
8 | load | q_mvar | float64
9 | load | const_z_percent | float64
10 | load | const_i_percent | float64
11 | load | sn_mva | float64
12 | load | scaling | float64
13 | load | in_service | bool
14 | load | type | object
15 | ext_grid | name | object
16 | ext_grid | bus | uint32
17 | ext_grid | vm_pu | float64
18 | ext_grid | va_degree | float64
19 | ext_grid | slack_weight | float64
20 | ext_grid | in_service | bool
21 | line | name | object
22 | line | std_type | object
23 | line | from_bus | uint32
24 | line | to_bus | uint32
25 | line | length_km | float64
26 | line | r_ohm_per_km | float64
27 | line | x_ohm_per_km | float64
28 | line | c_nf_per_km | float64
29 | line | g_us_per_km | float64
30 | line | max_i_ka | float64
31 | line | df | float64
32 | line | parallel | uint32
33 | line | type | object
34 | line | in_service | bool
35 | trafo | name | object
36 | trafo | std_type | object
37 | trafo | hv_bus | uint32
38 | trafo | lv_bus | uint32
39 | trafo | sn_mva | float64
40 | trafo | vn_hv_kv | float64
41 | trafo | vn_lv_kv | float64
42 | trafo | vk_percent | float64
43 | trafo | vkr_percent | float64
44 | trafo | pfe_kw | float64
45 | trafo | i0_percent | float64
46 | trafo | shift_degree | float64
47 | trafo | tap_side | object
48 | trafo | tap_neutral | int32
49 | trafo | tap_min | int32
50 | trafo | tap_max | int32
51 | trafo | tap_step_percent | float64
52 | trafo | tap_step_degree | float64
53 | trafo | tap_pos | int32
54 | trafo | tap_phase_shifter | bool
55 | trafo | parallel | uint32
56 | trafo | df | float64
57 | trafo | in_service | bool
58 | line_geodata | coords | object
59 | bus_geodata | x | float64
60 | bus_geodata | y | float64
61 | bus_geodata | coords | object

## parameters
| version | format_version | converged | OPF_converged | name | f_hz | sn_mva
0 | 2.14.6 | 2.14.0 | FALSE | FALSE |  | 50 | 1