## bus
| name | vn_kv | type | zone | in_service
0 | bus_LV_6421-53_0_4_node_0 | 0.4 | n |  | TRUE
1 | bus_LV_6421-53_0_4_node_1 | 0.4 | n |  | TRUE
2 | bus_LV_6421-53_0_4_node_3 | 0.4 | n |  | TRUE
3 | bus_LV_6421-53_0_4_node_88 | 0.4 | n |  | TRUE
4 | bus_LV_6421-53_0_4_node_4 | 0.4 | n |  | TRUE
5 | bus_LV_6421-53_0_4_node_69 | 0.4 | n |  | TRUE
6 | bus_LV_6421-53_0_4_node_47 | 0.4 | n |  | TRUE
7 | bus_LV_6421-53_0_4_node_89 | 0.4 | n |  | TRUE
8 | bus_LV_6421-53_0_4_node_80 | 0.4 | n |  | TRUE
9 | bus_LV_6421-53_0_4_node_45 | 0.4 | n |  | TRUE
10 | bus_LV_6421-53_0_4_node_5 | 0.4 | n |  | TRUE
11 | bus_LV_6421-53_0_4_node_6 | 0.4 | n |  | TRUE
12 | bus_LV_6421-53_0_4_node_8 | 0.4 | n |  | TRUE
13 | bus_LV_6421-53_0_4_node_30 | 0.4 | n |  | TRUE
14 | bus_LV_6421-53_0_4_node_25 | 0.4 | n |  | TRUE
15 | bus_LV_6421-53_0_4_node_27 | 0.4 | n |  | TRUE
16 | bus_LV_6421-53_0_4_node_117 | 0.4 | n |  | TRUE
17 | bus_LV_6421-53_0_4_node_26 | 0.4 | n |  | TRUE
18 | bus_LV_6421-53_0_4_node_116 | 0.4 | n |  | TRUE
19 | bus_LV_6421-53_0_4_node_43 | 0.4 | n |  | TRUE
20 | bus_LV_6421-53_0_4_node_31 | 0.4 | n |  | TRUE
21 | bus_LV_6421-53_0_4_node_37 | 0.4 | n |  | TRUE
22 | bus_LV_6421-53_0_4_node_28 | 0.4 | n |  | TRUE
23 | bus_LV_6421-53_0_4_node_40 | 0.4 | n |  | TRUE
24 | bus_LV_6421-53_0_4_node_29 | 0.4 | n |  | TRUE
25 | bus_LV_6421-53_0_4_node_39 | 0.4 | n |  | TRUE
26 | bus_LV_6421-53_0_4_node_41 | 0.4 | n |  | TRUE
27 | bus_LV_6421-53_0_4_node_38 | 0.4 | n |  | TRUE
28 | bus_LV_6421-53_0_4_node_86 | 0.4 | n |  | TRUE
29 | bus_LV_6421-53_0_4_node_67 | 0.4 | n |  | TRUE
30 | bus_LV_6421-53_0_4_node_83 | 0.4 | n |  | TRUE
31 | bus_LV_6421-53_0_4_node_13 | 0.4 | n |  | TRUE
32 | bus_LV_6421-53_0_4_node_20 | 0.4 | n |  | TRUE
33 | bus_LV_6421-53_0_4_node_17 | 0.4 | n |  | TRUE
34 | bus_LV_6421-53_0_4_node_10 | 0.4 | n |  | TRUE
35 | bus_LV_6421-53_0_4_node_9 | 0.4 | n |  | TRUE
36 | bus_LV_6421-53_0_4_node_11 | 0.4 | n |  | TRUE
37 | bus_LV_6421-53_0_4_node_12 | 0.4 | n |  | TRUE
38 | bus_LV_6421-53_0_4_node_14 | 0.4 | n |  | TRUE
39 | bus_LV_6421-53_0_4_node_15 | 0.4 | n |  | TRUE
40 | bus_LV_6421-53_0_4_node_33 | 0.4 | n |  | TRUE
41 | bus_LV_6421-53_0_4_node_34 | 0.4 | n |  | TRUE
42 | bus_LV_6421-53_0_4_node_16 | 0.4 | n |  | TRUE
43 | bus_LV_6421-53_0_4_node_23 | 0.4 | n |  | TRUE
44 | bus_LV_6421-53_0_4_node_115 | 0.4 | n |  | TRUE
45 | bus_LV_6421-53_0_4_node_36 | 0.4 | n |  | TRUE
46 | bus_LV_6421-53_0_4_node_22 | 0.4 | n |  | TRUE
47 | bus_LV_6421-53_0_4_node_21 | 0.4 | n |  | TRUE
48 | bus_LV_6421-53_0_4_node_35 | 0.4 | n |  | TRUE
49 | bus_LV_6421-53_0_4_node_24 | 0.4 | n |  | TRUE
50 | bus_LV_6421-53_0_4_node_111 | 0.4 | n |  | TRUE
51 | bus_LV_6421-53_0_4_node_68 | 0.4 | n |  | TRUE
52 | bus_LV_6421-53_0_4_node_112 | 0.4 | n |  | TRUE
53 | bus_LV_6421-53_0_4_node_42 | 0.4 | n |  | TRUE
54 | bus_LV_6421-53_0_4_node_60 | 0.4 | n |  | TRUE
55 | bus_LV_6421-53_0_4_node_66 | 0.4 | n |  | TRUE
56 | bus_LV_6421-53_0_4_node_84 | 0.4 | n |  | TRUE
57 | bus_LV_6421-53_0_4_node_106 | 0.4 | n |  | TRUE
58 | bus_LV_6421-53_0_4_node_104 | 0.4 | n |  | TRUE
59 | bus_LV_6421-53_0_4_node_44 | 0.4 | n |  | TRUE
60 | bus_LV_6421-53_0_4_node_46 | 0.4 | n |  | TRUE
61 | bus_LV_6421-53_0_4_node_48 | 0.4 | n |  | TRUE
62 | bus_LV_6421-53_0_4_node_49 | 0.4 | n |  | TRUE
63 | bus_LV_6421-53_0_4_node_50 | 0.4 | n |  | TRUE
64 | bus_LV_6421-53_0_4_node_51 | 0.4 | n |  | TRUE
65 | bus_LV_6421-53_0_4_node_52 | 0.4 | n |  | TRUE
66 | bus_LV_6421-53_0_4_node_53 | 0.4 | n |  | TRUE
67 | bus_LV_6421-53_0_4_node_54 | 0.4 | n |  | TRUE
68 | bus_LV_6421-53_0_4_node_74 | 0.4 | n |  | TRUE
69 | bus_LV_6421-53_0_4_node_107 | 0.4 | n |  | TRUE
70 | bus_LV_6421-53_0_4_node_75 | 0.4 | n |  | TRUE
71 | bus_LV_6421-53_0_4_node_65 | 0.4 | n |  | TRUE
72 | bus_LV_6421-53_0_4_node_55 | 0.4 | n |  | TRUE
73 | bus_LV_6421-53_0_4_node_56 | 0.4 | n |  | TRUE
74 | bus_LV_6421-53_0_4_node_57 | 0.4 | n |  | TRUE
75 | bus_LV_6421-53_0_4_node_58 | 0.4 | n |  | TRUE
76 | bus_LV_6421-53_0_4_node_59 | 0.4 | n |  | TRUE
77 | bus_LV_6421-53_0_4_node_82 | 0.4 | n |  | TRUE
78 | bus_LV_6421-53_0_4_node_96 | 0.4 | n |  | TRUE
79 | bus_LV_6421-53_0_4_node_105 | 0.4 | n |  | TRUE
80 | bus_LV_6421-53_0_4_node_93 | 0.4 | n |  | TRUE
81 | bus_LV_6421-53_0_4_node_61 | 0.4 | n |  | TRUE
82 | bus_LV_6421-53_0_4_node_62 | 0.4 | n |  | TRUE
83 | bus_LV_6421-53_0_4_node_63 | 0.4 | n |  | TRUE
84 | bus_LV_6421-53_0_4_node_64 | 0.4 | n |  | TRUE
85 | bus_LV_6421-53_0_4_node_78 | 0.4 | n |  | TRUE
86 | bus_LV_6421-53_0_4_node_76 | 0.4 | n |  | TRUE
87 | bus_LV_6421-53_0_4_node_81 | 0.4 | n |  | TRUE
88 | bus_LV_6421-53_0_4_node_70 | 0.4 | n |  | TRUE
89 | bus_LV_6421-53_0_4_node_71 | 0.4 | n |  | TRUE
90 | bus_LV_6421-53_0_4_node_72 | 0.4 | n |  | TRUE
91 | bus_LV_6421-53_0_4_node_73 | 0.4 | n |  | TRUE
92 | bus_LV_6421-53_0_4_node_99 | 0.4 | n |  | TRUE
93 | bus_LV_6421-53_0_4_node_97 | 0.4 | n |  | TRUE
94 | bus_LV_6421-53_0_4_node_77 | 0.4 | n |  | TRUE
95 | bus_LV_6421-53_0_4_node_79 | 0.4 | n |  | TRUE
96 | bus_LV_6421-53_0_4_node_85 | 0.4 | n |  | TRUE
97 | bus_LV_6421-53_0_4_node_87 | 0.4 | n |  | TRUE
98 | bus_LV_6421-53_0_4_node_90 | 0.4 | n |  | TRUE
99 | bus_LV_6421-53_0_4_node_100 | 0.4 | n |  | TRUE
100 | bus_LV_6421-53_0_4_node_94 | 0.4 | n |  | TRUE
101 | bus_LV_6421-53_0_4_node_91 | 0.4 | n |  | TRUE
102 | bus_LV_6421-53_0_4_node_92 | 0.4 | n |  | TRUE
103 | bus_LV_6421-53_0_4_node_95 | 0.4 | n |  | TRUE
104 | bus_LV_6421-53_0_4_node_101 | 0.4 | n |  | TRUE
105 | bus_LV_6421-53_0_4_node_103 | 0.4 | n |  | TRUE
106 | bus_LV_6421-53_0_4_node_102 | 0.4 | n |  | TRUE
107 | bus_LV_6421-53_0_4_node_114 | 0.4 | n |  | TRUE
108 | bus_LV_6421-53_0_4_node_113 | 0.4 | n |  | TRUE
109 | bus_MV_307_0_node_206 | 20 | n |  | TRUE

## load
| name | bus | p_mw | q_mvar | const_z_percent | const_i_percent | sn_mva | scaling | in_service | type
0 | LV_6421-53_0_4_load_0 | 0 | 0.0047253 | 0.0011843 | 0 | 0 |  | 1 | TRUE | wye
1 | LV_6421-53_0_4_load_1 | 1 | 0.0043605 | 0.0010928 | 0 | 0 |  | 1 | TRUE | wye
2 | LV_6421-53_0_4_load_3 | 2 | 0.0042864 | 0.0010743 | 0 | 0 |  | 1 | TRUE | wye
3 | LV_6421-53_0_4_load_88 | 3 | 0.0039288 | 0.00098466 | 0 | 0 |  | 1 | TRUE | wye
4 | LV_6421-53_0_4_load_69 | 5 | 0.0011275 | 0.00028258 | 0 | 0 |  | 1 | TRUE | wye
5 | LV_6421-53_0_4_load_47 | 6 | 0.0017189 | 0.00043081 | 0 | 0 |  | 1 | TRUE | wye
6 | LV_6421-53_0_4_load_89 | 7 | 0.00163 | 0.00040851 | 0 | 0 |  | 1 | TRUE | wye
7 | LV_6421-53_0_4_load_45 | 9 | 0.00065549 | 0.00016428 | 0 | 0 |  | 1 | TRUE | wye
8 | LV_6421-53_0_4_load_5 | 10 | 0.0015244 | 0.00038206 | 0 | 0 |  | 1 | TRUE | wye
9 | LV_6421-53_0_4_load_6 | 11 | 0.001374 | 0.00034435 | 0 | 0 |  | 1 | TRUE | wye
10 | LV_6421-53_0_4_load_117 | 16 | 0.011808 | 0.0029593 | 0 | 0 |  | 1 | TRUE | wye
11 | LV_6421-53_0_4_load_116 | 18 | 0.0093516 | 0.0023437 | 0 | 0 |  | 1 | TRUE | wye
12 | LV_6421-53_0_4_load_43 | 19 | 0.0094518 | 0.0023688 | 0 | 0 |  | 1 | TRUE | wye
13 | LV_6421-53_0_4_load_37 | 21 | 0.0057112 | 0.0014314 | 0 | 0 |  | 1 | TRUE | wye
14 | LV_6421-53_0_4_load_40 | 23 | 0.010225 | 0.0025627 | 0 | 0 |  | 1 | TRUE | wye
15 | LV_6421-53_0_4_load_39 | 25 | 0.0086692 | 0.0021727 | 0 | 0 |  | 1 | TRUE | wye
16 | LV_6421-53_0_4_load_38 | 27 | 0.009975 | 0.0025 | 0 | 0 |  | 1 | TRUE | wye
17 | LV_6421-53_0_4_load_86 | 28 | 0.0026872 | 0.00067348 | 0 | 0 |  | 1 | TRUE | wye
18 | LV_6421-53_0_4_load_83 | 30 | 0.0086414 | 0.0021657 | 0 | 0 |  | 1 | TRUE | wye
19 | LV_6421-53_0_4_load_17 | 33 | 0.002912 | 0.00072981 | 0 | 0 |  | 1 | TRUE | wye
20 | LV_6421-53_0_4_load_9 | 35 | 0.0030236 | 0.00075778 | 0 | 0 |  | 1 | TRUE | wye
21 | LV_6421-53_0_4_load_33 | 40 | 0.0087211 | 0.0021857 | 0 | 0 |  | 1 | TRUE | wye
22 | LV_6421-53_0_4_load_115 | 44 | 0.0016388 | 0.00041073 | 0 | 0 |  | 1 | TRUE | wye
23 | LV_6421-53_0_4_load_36 | 45 | 0.0024311 | 0.0006093 | 0 | 0 |  | 1 | TRUE | wye
24 | LV_6421-53_0_4_load_22 | 46 | 0.0032708 | 0.00081973 | 0 | 0 |  | 1 | TRUE | wye
25 | LV_6421-53_0_4_load_21 | 47 | 0.0032554 | 0.00081588 | 0 | 0 |  | 1 | TRUE | wye
26 | LV_6421-53_0_4_load_35 | 48 | 0.0089101 | 0.0022331 | 0 | 0 |  | 1 | TRUE | wye
27 | LV_6421-53_0_4_load_111 | 50 | 0.0017069 | 0.0004278 | 0 | 0 |  | 1 | TRUE | wye
28 | LV_6421-53_0_4_load_68 | 51 | 0.0017405 | 0.0004362 | 0 | 0 |  | 1 | TRUE | wye
29 | LV_6421-53_0_4_load_112 | 52 | 0.0017581 | 0.00044062 | 0 | 0 |  | 1 | TRUE | wye
30 | LV_6421-53_0_4_load_66 | 55 | 0.0024815 | 0.00062193 | 0 | 0 |  | 1 | TRUE | wye
31 | LV_6421-53_0_4_load_84 | 56 | 0.0021701 | 0.00054388 | 0 | 0 |  | 1 | TRUE | wye
32 | LV_6421-53_0_4_load_106 | 57 | 0.045234 | 0.011337 | 0 | 0 |  | 1 | TRUE | wye
33 | LV_6421-53_0_4_load_44 | 59 | 0.0016213 | 0.00040633 | 0 | 0 |  | 1 | TRUE | wye
34 | LV_6421-53_0_4_load_46 | 60 | 0.00084178 | 0.00021097 | 0 | 0 |  | 1 | TRUE | wye
35 | LV_6421-53_0_4_load_48 | 61 | 0.00027858 | 6.982e-05 | 0 | 0 |  | 1 | TRUE | wye
36 | LV_6421-53_0_4_load_49 | 62 | 0.0009321 | 0.00023361 | 0 | 0 |  | 1 | TRUE | wye
37 | LV_6421-53_0_4_load_50 | 63 | 0.0028316 | 0.00070967 | 0 | 0 |  | 1 | TRUE | wye
38 | LV_6421-53_0_4_load_52 | 65 | 0.00026162 | 6.5569e-05 | 0 | 0 |  | 1 | TRUE | wye
39 | LV_6421-53_0_4_load_53 | 66 | 0.001941 | 0.00048647 | 0 | 0 |  | 1 | TRUE | wye
40 | LV_6421-53_0_4_load_54 | 67 | 0.0016056 | 0.00040241 | 0 | 0 |  | 1 | TRUE | wye
41 | LV_6421-53_0_4_load_107 | 69 | 0.00067219 | 0.00016847 | 0 | 0 |  | 1 | TRUE | wye
42 | LV_6421-53_0_4_load_75 | 70 | 0.0010888 | 0.00027289 | 0 | 0 |  | 1 | TRUE | wye
43 | LV_6421-53_0_4_load_65 | 71 | 0.0010395 | 0.00026051 | 0 | 0 |  | 1 | TRUE | wye
44 | LV_6421-53_0_4_load_55 | 72 | 0.0026082 | 0.00065368 | 0 | 0 |  | 1 | TRUE | wye
45 | LV_6421-53_0_4_load_56 | 73 | 0.0023313 | 0.00058429 | 0 | 0 |  | 1 | TRUE | wye
46 | LV_6421-53_0_4_load_57 | 74 | 0.0015291 | 0.00038323 | 0 | 0 |  | 1 | TRUE | wye
47 | LV_6421-53_0_4_load_58 | 75 | 0.0025131 | 0.00062983 | 0 | 0 |  | 1 | TRUE | wye
48 | LV_6421-53_0_4_load_59 | 76 | 0.005266 | 0.0013198 | 0 | 0 |  | 1 | TRUE | wye
49 | LV_6421-53_0_4_load_82 | 77 | 0.0048073 | 0.0012048 | 0 | 0 |  | 1 | TRUE | wye
50 | LV_6421-53_0_4_load_105 | 79 | 0.011391 | 0.0028549 | 0 | 0 |  | 1 | TRUE | wye
51 | LV_6421-53_0_4_load_61 | 81 | 0.0015147 | 0.00037962 | 0 | 0 |  | 1 | TRUE | wye
52 | LV_6421-53_0_4_load_62 | 82 | 0.0026242 | 0.00065768 | 0 | 0 |  | 1 | TRUE | wye
53 | LV_6421-53_0_4_load_63 | 83 | 0.0021212 | 0.00053162 | 0 | 0 |  | 1 | TRUE | wye
54 | LV_6421-53_0_4_load_64 | 84 | 0.0026009 | 0.00065186 | 0 | 0 |  | 1 | TRUE | wye
55 | LV_6421-53_0_4_load_76 | 86 | 0.001972 | 0.00049424 | 0 | 0 |  | 1 | TRUE | wye
56 | LV_6421-53_0_4_load_81 | 87 | 0.0021868 | 0.00054807 | 0 | 0 |  | 1 | TRUE | wye
57 | LV_6421-53_0_4_load_70 | 88 | 0.0063889 | 0.0016012 | 0 | 0 |  | 1 | TRUE | wye
58 | LV_6421-53_0_4_load_71 | 89 | 0.0015308 | 0.00038365 | 0 | 0 |  | 1 | TRUE | wye
59 | LV_6421-53_0_4_load_72 | 90 | 0.0016204 | 0.00040612 | 0 | 0 |  | 1 | TRUE | wye
60 | LV_6421-53_0_4_load_73 | 91 | 0.0022544 | 0.000565 | 0 | 0 |  | 1 | TRUE | wye
61 | LV_6421-53_0_4_load_99 | 92 | 0.0019949 | 0.00049996 | 0 | 0 |  | 1 | TRUE | wye
62 | LV_6421-53_0_4_load_77 | 94 | 0.0045936 | 0.0011513 | 0 | 0 |  | 1 | TRUE | wye
63 | LV_6421-53_0_4_load_79 | 95 | 0.0024154 | 0.00060536 | 0 | 0 |  | 1 | TRUE | wye
64 | LV_6421-53_0_4_load_85 | 96 | 0.0013369 | 0.00033506 | 0 | 0 |  | 1 | TRUE | wye
65 | LV_6421-53_0_4_load_87 | 97 | 0.0054708 | 0.0013711 | 0 | 0 |  | 1 | TRUE | wye
66 | LV_6421-53_0_4_load_90 | 98 | 0.0017542 | 0.00043965 | 0 | 0 |  | 1 | TRUE | wye
67 | LV_6421-53_0_4_load_100 | 99 | 0.0014786 | 0.00037058 | 0 | 0 |  | 1 | TRUE | wye
68 | LV_6421-53_0_4_load_94 | 100 | 0.0014241 | 0.00035693 | 0 | 0 |  | 1 | TRUE | wye
69 | LV_6421-53_0_4_load_91 | 101 | 0.0043911 | 0.0011005 | 0 | 0 |  | 1 | TRUE | wye
70 | LV_6421-53_0_4_load_92 | 102 | 0.0027336 | 0.00068511 | 0 | 0 |  | 1 | TRUE | wye
71 | LV_6421-53_0_4_load_95 | 103 | 0.012619 | 0.0031627 | 0 | 0 |  | 1 | TRUE | wye
72 | LV_6421-53_0_4_load_101 | 104 | 0.0039425 | 0.0009881 | 0 | 0 |  | 1 | TRUE | wye
73 | LV_6421-53_0_4_load_103 | 105 | 0.01037 | 0.002599 | 0 | 0 |  | 1 | TRUE | wye
74 | LV_6421-53_0_4_load_102 | 106 | 0.029845 | 0.0074799 | 0 | 0 |  | 1 | TRUE | wye
75 | LV_6421-53_0_4_load_114 | 107 | 0.0006707 | 0.00016809 | 0 | 0 |  | 1 | TRUE | wye
76 | LV_6421-53_0_4_load_113 | 108 | 0.0021402 | 0.00053639 | 0 | 0 |  | 1 | TRUE | wye

## ext_grid
| name | bus | vm_pu | va_degree | slack_weight | in_service
0 |  | 15 | 1 | 0 | 1 | TRUE

## line
| name | std_type | from_bus | to_bus | length_km | r_ohm_per_km | x_ohm_per_km | c_nf_per_km | g_us_per_km | max_i_ka | df | parallel | type | in_service
0 | LV_6421-53_0_4_line_0 |  | 0 | 1 | 0.024555 | 0.125 | 0.08 | 261 | 0 | 0.364 | 1 | 1 | cs | TRUE
1 | LV_6421-53_0_4_line_1 |  | 1 | 2 | 0.018916 | 0.125 | 0.08 | 261 | 0 | 0.364 | 1 | 1 | cs | TRUE
2 | LV_6421-53_0_4_line_2 |  | 2 | 3 | 0.018996 | 0.125 | 0.08 | 261 | 0 | 0.364 | 1 | 1 | cs | TRUE
3 | LV_6421-53_0_4_line_3 |  | 3 | 7 | 0.008843 | 0.125 | 0.08 | 261 | 0 | 0.364 | 1 | 1 | cs | TRUE
4 | LV_6421-53_0_4_line_4 |  | 4 | 5 | 0.043881 | 0.125 | 0.08 | 261 | 0 | 0.364 | 1 | 1 | cs | TRUE
5 | LV_6421-53_0_4_line_5 |  | 4 | 6 | 0.025092 | 0.125 | 0.08 | 261 | 0 | 0.364 | 1 | 1 | cs | TRUE
6 | LV_6421-53_0_4_line_6 |  | 5 | 8 | 0.031883 | 0.125 | 0.08 | 261 | 0 | 0.364 | 1 | 1 | cs | TRUE
7 | LV_6421-53_0_4_line_7 |  | 6 | 9 | 0.026761 | 0.125 | 0.08 | 261 | 0 | 0.364 | 1 | 1 | cs | TRUE
8 | LV_6421-53_0_4_line_8 |  | 7 | 98 | 0.0063927 | 0.125 | 0.08 | 261 | 0 | 0.364 | 1 | 1 | cs | TRUE
9 | LV_6421-53_0_4_line_9 |  | 8 | 87 | 0.023418 | 0.125 | 0.08 | 261 | 0 | 0.364 | 1 | 1 | cs | TRUE
10 | LV_6421-53_0_4_line_10 |  | 8 | 85 | 0.004457 | 0.125 | 0.08 | 261 | 0 | 0.364 | 1 | 1 | cs | TRUE
11 | LV_6421-53_0_4_line_11 |  | 9 | 59 | 0.0070403 | 0.125 | 0.08 | 261 | 0 | 0.364 | 1 | 1 | cs | TRUE
12 | LV_6421-53_0_4_line_12 |  | 10 | 11 | 0.021055 | 0.125 | 0.08 | 261 | 0 | 0.364 | 1 | 1 | cs | TRUE
13 | LV_6421-53_0_4_line_13 |  | 11 | 12 | 0.017815 | 0.125 | 0.08 | 261 | 0 | 0.364 | 1 | 1 | cs | TRUE
14 | LV_6421-53_0_4_line_14 |  | 12 | 13 | 0.025045 | 0.125 | 0.08 | 261 | 0 | 0.364 | 1 | 1 | cs | TRUE
15 | LV_6421-53_0_4_line_15 |  | 13 | 25 | 0.0079584 | 0.125 | 0.08 | 261 | 0 | 0.364 | 1 | 1 | cs | TRUE
16 | LV_6421-53_0_4_line_16 |  | 13 | 27 | 0.0079956 | 0.125 | 0.08 | 261 | 0 | 0.364 | 1 | 1 | cs | TRUE
17 | LV_6421-53_0_4_line_17 |  | 14 | 15 | 0.024546 | 0.125 | 0.08 | 261 | 0 | 0.364 | 1 | 1 | cs | TRUE
18 | LV_6421-53_0_4_line_18 |  | 14 | 16 | 0.0075483 | 0.125 | 0.08 | 261 | 0 | 0.364 | 1 | 1 | cs | TRUE
19 | LV_6421-53_0_4_line_19 |  | 15 | 20 | 0.025752 | 0.125 | 0.08 | 261 | 0 | 0.364 | 1 | 2 | cs | TRUE
20 | LV_6421-53_0_4_line_20 |  | 15 | 21 | 0.019497 | 0.125 | 0.08 | 261 | 0 | 0.364 | 1 | 1 | cs | TRUE
21 | LV_6421-53_0_4_line_21 |  | 16 | 53 | 0.013667 | 0.125 | 0.08 | 261 | 0 | 0.364 | 1 | 1 | cs | TRUE
22 | LV_6421-53_0_4_line_22 |  | 17 | 18 | 0.0023108 | 0.125 | 0.08 | 261 | 0 | 0.364 | 1 | 1 | cs | TRUE
23 | LV_6421-53_0_4_line_23 |  | 17 | 19 | 0.01362 | 0.125 | 0.08 | 261 | 0 | 0.364 | 1 | 1 | cs | TRUE
24 | LV_6421-53_0_4_line_24 |  | 18 | 53 | 0.012388 | 0.125 | 0.08 | 261 | 0 | 0.364 | 1 | 1 | cs | TRUE
25 | LV_6421-53_0_4_line_25 |  | 19 | 22 | 0.014436 | 0.125 | 0.08 | 261 | 0 | 0.364 | 1 | 1 | cs | TRUE
26 | LV_6421-53_0_4_line_26 |  | 20 | 28 | 0.040246 | 0.125 | 0.08 | 261 | 0 | 0.364 | 1 | 2 | cs | TRUE
27 | LV_6421-53_0_4_line_27 |  | 20 | 29 | 0.028083 | 0.125 | 0.08 | 261 | 0 | 0.364 | 1 | 1 | cs | TRUE
28 | LV_6421-53_0_4_line_28 |  | 20 | 30 | 0.017421 | 0.125 | 0.08 | 261 | 0 | 0.364 | 1 | 1 | cs | TRUE
29 | LV_6421-53_0_4_line_29 |  | 22 | 23 | 0.0022055 | 0.125 | 0.08 | 261 | 0 | 0.364 | 1 | 1 | cs | TRUE
30 | LV_6421-53_0_4_line_30 |  | 23 | 26 | 0.013092 | 0.125 | 0.08 | 261 | 0 | 0.364 | 1 | 1 | cs | TRUE
31 | LV_6421-53_0_4_line_31 |  | 24 | 25 | 0.0025585 | 0.125 | 0.08 | 261 | 0 | 0.364 | 1 | 1 | cs | TRUE
32 | LV_6421-53_0_4_line_32 |  | 24 | 26 | 0.00985 | 0.125 | 0.08 | 261 | 0 | 0.364 | 1 | 1 | cs | TRUE
33 | LV_6421-53_0_4_line_33 |  | 28 | 54 | 0.0094509 | 0.125 | 0.08 | 261 | 0 | 0.364 | 1 | 2 | cs | TRUE
34 | LV_6421-53_0_4_line_34 |  | 29 | 51 | 0.040463 | 0.125 | 0.08 | 261 | 0 | 0.364 | 1 | 1 | cs | TRUE
35 | LV_6421-53_0_4_line_35 |  | 29 | 55 | 0.032216 | 0.125 | 0.08 | 261 | 0 | 0.364 | 1 | 1 | cs | TRUE
36 | LV_6421-53_0_4_line_36 |  | 30 | 56 | 0.0010974 | 0.125 | 0.08 | 261 | 0 | 0.364 | 1 | 1 | cs | TRUE
37 | LV_6421-53_0_4_line_37 |  | 31 | 32 | 0.036035 | 0.125 | 0.08 | 261 | 0 | 0.364 | 1 | 1 | cs | TRUE
38 | LV_6421-53_0_4_line_38 |  | 31 | 33 | 0.020066 | 0.125 | 0.08 | 261 | 0 | 0.364 | 1 | 1 | cs | TRUE
39 | LV_6421-53_0_4_line_39 |  | 31 | 34 | 0.004524 | 0.125 | 0.08 | 261 | 0 | 0.364 | 1 | 1 | cs | TRUE
40 | LV_6421-53_0_4_line_40 |  | 32 | 46 | 0.037498 | 0.125 | 0.08 | 261 | 0 | 0.364 | 1 | 1 | cs | TRUE
41 | LV_6421-53_0_4_line_41 |  | 32 | 47 | 0.0012509 | 0.125 | 0.08 | 261 | 0 | 0.364 | 1 | 1 | cs | TRUE
42 | LV_6421-53_0_4_line_42 |  | 34 | 37 | 0.014211 | 0.125 | 0.08 | 261 | 0 | 0.364 | 1 | 1 | cs | TRUE
43 | LV_6421-53_0_4_line_43 |  | 35 | 36 | 0.034727 | 0.125 | 0.08 | 261 | 0 | 0.364 | 1 | 1 | cs | TRUE
44 | LV_6421-53_0_4_line_44 |  | 36 | 38 | 0.03239 | 0.125 | 0.08 | 261 | 0 | 0.364 | 1 | 1 | cs | TRUE
45 | LV_6421-53_0_4_line_45 |  | 36 | 39 | 0.041822 | 0.125 | 0.08 | 261 | 0 | 0.364 | 1 | 1 | cs | TRUE
46 | LV_6421-53_0_4_line_46 |  | 37 | 40 | 0.021086 | 0.125 | 0.08 | 261 | 0 | 0.364 | 1 | 1 | cs | TRUE
47 | LV_6421-53_0_4_line_47 |  | 38 | 41 | 0.014895 | 0.125 | 0.08 | 261 | 0 | 0.364 | 1 | 1 | cs | TRUE
48 | LV_6421-53_0_4_line_48 |  | 38 | 40 | 0.0031887 | 0.125 | 0.08 | 261 | 0 | 0.364 | 1 | 1 | cs | TRUE
49 | LV_6421-53_0_4_line_49 |  | 39 | 42 | 0.038051 | 0.125 | 0.08 | 261 | 0 | 0.364 | 1 | 1 | cs | TRUE
50 | LV_6421-53_0_4_line_50 |  | 39 | 43 | 0.002779 | 0.125 | 0.08 | 261 | 0 | 0.364 | 1 | 1 | cs | TRUE
51 | LV_6421-53_0_4_line_51 |  | 39 | 44 | 0.015506 | 0.125 | 0.08 | 261 | 0 | 0.364 | 1 | 1 | cs | TRUE
52 | LV_6421-53_0_4_line_52 |  | 41 | 48 | 0.01791 | 0.125 | 0.08 | 261 | 0 | 0.364 | 1 | 1 | cs | TRUE
53 | LV_6421-53_0_4_line_53 |  | 42 | 45 | 0.014946 | 0.125 | 0.08 | 261 | 0 | 0.364 | 1 | 1 | cs | TRUE
54 | LV_6421-53_0_4_line_54 |  | 43 | 49 | 0.004714 | 0.125 | 0.08 | 261 | 0 | 0.364 | 1 | 1 | cs | TRUE
55 | LV_6421-53_0_4_line_55 |  | 44 | 51 | 0.030373 | 0.125 | 0.08 | 261 | 0 | 0.364 | 1 | 1 | cs | TRUE
56 | LV_6421-53_0_4_line_56 |  | 49 | 50 | 0.032784 | 0.125 | 0.08 | 261 | 0 | 0.364 | 1 | 1 | cs | TRUE
57 | LV_6421-53_0_4_line_57 |  | 50 | 52 | 0.0012113 | 0.125 | 0.08 | 261 | 0 | 0.364 | 1 | 1 | cs | TRUE
58 | LV_6421-53_0_4_line_58 |  | 52 | 108 | 0.028654 | 0.125 | 0.08 | 261 | 0 | 0.364 | 1 | 1 | cs | TRUE
59 | LV_6421-53_0_4_line_59 |  | 54 | 78 | 0.001212 | 0.125 | 0.08 | 261 | 0 | 0.364 | 1 | 2 | cs | TRUE
60 | LV_6421-53_0_4_line_60 |  | 54 | 75 | 0.016877 | 0.125 | 0.08 | 261 | 0 | 0.364 | 1 | 1 | cs | TRUE
61 | LV_6421-53_0_4_line_61 |  | 56 | 96 | 0.014661 | 0.125 | 0.08 | 261 | 0 | 0.364 | 1 | 1 | cs | TRUE
62 | LV_6421-53_0_4_line_62 |  | 57 | 58 | 0.00082437 | 0.125 | 0.08 | 261 | 0 | 0.364 | 1 | 1 | cs | TRUE
63 | LV_6421-53_0_4_line_63 |  | 58 | 106 | 0.032463 | 0.125 | 0.08 | 261 | 0 | 0.364 | 1 | 1 | cs | TRUE
64 | LV_6421-53_0_4_line_64 |  | 59 | 60 | 0.048136 | 0.125 | 0.08 | 261 | 0 | 0.364 | 1 | 1 | cs | TRUE
65 | LV_6421-53_0_4_line_65 |  | 60 | 61 | 0.013803 | 0.125 | 0.08 | 261 | 0 | 0.364 | 1 | 1 | cs | TRUE
66 | LV_6421-53_0_4_line_66 |  | 62 | 63 | 0.0047917 | 0.125 | 0.08 | 261 | 0 | 0.364 | 1 | 1 | cs | TRUE
67 | LV_6421-53_0_4_line_67 |  | 62 | 64 | 0.023977 | 0.125 | 0.08 | 261 | 0 | 0.364 | 1 | 1 | cs | TRUE
68 | LV_6421-53_0_4_line_68 |  | 63 | 65 | 0.0046724 | 0.125 | 0.08 | 261 | 0 | 0.364 | 1 | 1 | cs | TRUE
69 | LV_6421-53_0_4_line_69 |  | 64 | 66 | 0.019573 | 0.125 | 0.08 | 261 | 0 | 0.364 | 1 | 1 | cs | TRUE
70 | LV_6421-53_0_4_line_70 |  | 64 | 67 | 0.016115 | 0.125 | 0.08 | 261 | 0 | 0.364 | 1 | 1 | cs | TRUE
71 | LV_6421-53_0_4_line_71 |  | 65 | 68 | 0.014178 | 0.125 | 0.08 | 261 | 0 | 0.364 | 1 | 1 | cs | TRUE
72 | LV_6421-53_0_4_line_72 |  | 67 | 69 | 0.028321 | 0.125 | 0.08 | 261 | 0 | 0.364 | 1 | 1 | cs | TRUE
73 | LV_6421-53_0_4_line_73 |  | 68 | 70 | 0.050478 | 0.125 | 0.08 | 261 | 0 | 0.364 | 1 | 1 | cs | TRUE
74 | LV_6421-53_0_4_line_74 |  | 68 | 71 | 0.013143 | 0.125 | 0.08 | 261 | 0 | 0.364 | 1 | 1 | cs | TRUE
75 | LV_6421-53_0_4_line_75 |  | 71 | 83 | 0.017337 | 0.125 | 0.08 | 261 | 0 | 0.364 | 1 | 1 | cs | TRUE
76 | LV_6421-53_0_4_line_76 |  | 72 | 73 | 0.007844 | 0.125 | 0.08 | 261 | 0 | 0.364 | 1 | 1 | cs | TRUE
77 | LV_6421-53_0_4_line_77 |  | 72 | 74 | 0.0068583 | 0.125 | 0.08 | 261 | 0 | 0.364 | 1 | 1 | cs | TRUE
78 | LV_6421-53_0_4_line_78 |  | 73 | 75 | 0.0084526 | 0.125 | 0.08 | 261 | 0 | 0.364 | 1 | 1 | cs | TRUE
79 | LV_6421-53_0_4_line_79 |  | 74 | 76 | 0.011134 | 0.125 | 0.08 | 261 | 0 | 0.364 | 1 | 1 | cs | TRUE
80 | LV_6421-53_0_4_line_80 |  | 76 | 77 | 0.015809 | 0.125 | 0.08 | 261 | 0 | 0.364 | 1 | 1 | cs | TRUE
81 | LV_6421-53_0_4_line_81 |  | 78 | 79 | 0.017094 | 0.125 | 0.08 | 261 | 0 | 0.364 | 1 | 1 | cs | TRUE
82 | LV_6421-53_0_4_line_82 |  | 78 | 80 | 0.031259 | 0.125 | 0.08 | 261 | 0 | 0.364 | 1 | 1 | cs | TRUE
83 | LV_6421-53_0_4_line_83 |  | 79 | 105 | 0.017241 | 0.125 | 0.08 | 261 | 0 | 0.364 | 1 | 1 | cs | TRUE
84 | LV_6421-53_0_4_line_84 |  | 80 | 103 | 0.020574 | 0.125 | 0.08 | 261 | 0 | 0.364 | 1 | 1 | cs | TRUE
85 | LV_6421-53_0_4_line_85 |  | 80 | 93 | 0.033551 | 0.125 | 0.08 | 261 | 0 | 0.364 | 1 | 1 | cs | TRUE
86 | LV_6421-53_0_4_line_86 |  | 80 | 101 | 0.010367 | 0.125 | 0.08 | 261 | 0 | 0.364 | 1 | 1 | cs | TRUE
87 | LV_6421-53_0_4_line_87 |  | 81 | 82 | 0.0095541 | 0.125 | 0.08 | 261 | 0 | 0.364 | 1 | 1 | cs | TRUE
88 | LV_6421-53_0_4_line_88 |  | 81 | 83 | 0.0093844 | 0.125 | 0.08 | 261 | 0 | 0.364 | 1 | 1 | cs | TRUE
89 | LV_6421-53_0_4_line_89 |  | 82 | 84 | 0.0092885 | 0.125 | 0.08 | 261 | 0 | 0.364 | 1 | 1 | cs | TRUE
90 | LV_6421-53_0_4_line_90 |  | 84 | 85 | 0.013835 | 0.125 | 0.08 | 261 | 0 | 0.364 | 1 | 1 | cs | TRUE
91 | LV_6421-53_0_4_line_91 |  | 85 | 86 | 0.029761 | 0.125 | 0.08 | 261 | 0 | 0.364 | 1 | 1 | cs | TRUE
92 | LV_6421-53_0_4_line_92 |  | 86 | 94 | 0.0092542 | 0.125 | 0.08 | 261 | 0 | 0.364 | 1 | 1 | cs | TRUE
93 | LV_6421-53_0_4_line_93 |  | 87 | 97 | 0.012846 | 0.125 | 0.08 | 261 | 0 | 0.364 | 1 | 1 | cs | TRUE
94 | LV_6421-53_0_4_line_94 |  | 88 | 89 | 0.020143 | 0.125 | 0.08 | 261 | 0 | 0.364 | 1 | 1 | cs | TRUE
95 | LV_6421-53_0_4_line_95 |  | 88 | 90 | 0.0077131 | 0.125 | 0.08 | 261 | 0 | 0.364 | 1 | 1 | cs | TRUE
96 | LV_6421-53_0_4_line_96 |  | 89 | 91 | 0.0057931 | 0.125 | 0.08 | 261 | 0 | 0.364 | 1 | 1 | cs | TRUE
97 | LV_6421-53_0_4_line_97 |  | 91 | 92 | 0.0053562 | 0.125 | 0.08 | 261 | 0 | 0.364 | 1 | 1 | cs | TRUE
98 | LV_6421-53_0_4_line_98 |  | 92 | 93 | 0.025642 | 0.125 | 0.08 | 261 | 0 | 0.364 | 1 | 1 | cs | TRUE
99 | LV_6421-53_0_4_line_99 |  | 94 | 95 | 0.010277 | 0.125 | 0.08 | 261 | 0 | 0.364 | 1 | 1 | cs | TRUE
100 | LV_6421-53_0_4_line_100 |  | 95 | 96 | 0.012372 | 0.125 | 0.08 | 261 | 0 | 0.364 | 1 | 1 | cs | TRUE
101 | LV_6421-53_0_4_line_101 |  | 98 | 99 | 0.0060012 | 0.125 | 0.08 | 261 | 0 | 0.364 | 1 | 1 | cs | TRUE
102 | LV_6421-53_0_4_line_102 |  | 99 | 100 | 0.00533 | 0.125 | 0.08 | 261 | 0 | 0.364 | 1 | 1 | cs | TRUE
103 | LV_6421-53_0_4_line_103 |  | 100 | 102 | 0.0058761 | 0.125 | 0.08 | 261 | 0 | 0.364 | 1 | 1 | cs | TRUE
104 | LV_6421-53_0_4_line_104 |  | 101 | 102 | 0.0084934 | 0.125 | 0.08 | 261 | 0 | 0.364 | 1 | 1 | cs | TRUE
105 | LV_6421-53_0_4_line_105 |  | 103 | 104 | 0.013472 | 0.125 | 0.08 | 261 | 0 | 0.364 | 1 | 1 | cs | TRUE
106 | LV_6421-53_0_4_line_106 |  | 105 | 106 | 0.026711 | 0.125 | 0.08 | 261 | 0 | 0.364 | 1 | 1 | cs | TRUE
107 | LV_6421-53_0_4_line_107 |  | 107 | 108 | 0.0048401 | 0.125 | 0.08 | 261 | 0 | 0.364 | 1 | 1 | cs | TRUE

## trafo
| name | std_type | hv_bus | lv_bus | sn_mva | vn_hv_kv | vn_lv_kv | vk_percent | vkr_percent | pfe_kw | i0_percent | shift_degree | tap_side | tap_neutral | tap_min | tap_max | tap_step_percent | tap_step_degree | tap_pos | tap_phase_shifter | parallel | df | in_service
0 | LV_6421-53_0_4_trafo_27 | 0.63 MVA 20/0.4 kV | 109 | 15 | 0.63 | 20 | 0.4 | 6 | 1.206 | 1.65 | 0.2619 | 150 | hv | 0 | -2 | 2 | 2.5 | 0 | 0 | FALSE | 1 | 1 | TRUE

## line_geodata
| x0 | y0 | x1 | y1 | x2 | y2 | x3 | y3 | x4 | y4 | x5 | y5
0 | 2554082.6187 | 1216667.964 | 2554060.0217 | 1216658.3554
1 | 2554060.0217 | 1216658.3554 | 2554053.034 | 1216655.3841 | 2554042.594 | 1216651.0016
2 | 2554025.0789 | 1216643.6491 | 2554042.594 | 1216651.0016
3 | 2554025.0789 | 1216643.6491 | 2554016.9252 | 1216640.2264
4 | 2554176.9026 | 1216613.1253 | 2554135.9454 | 1216597.3756
5 | 2554176.9026 | 1216613.1253 | 2554178.9171 | 1216588.1143
6 | 2554106.1869 | 1216585.9323 | 2554135.9454 | 1216597.3756
7 | 2554181.0657 | 1216561.4394 | 2554178.9171 | 1216588.1143
8 | 2554011.0308 | 1216637.752 | 2554016.9252 | 1216640.2264
9 | 2554106.1869 | 1216585.9323 | 2554103.3322 | 1216592.7917 | 2554097.2725 | 1216607.3472 | 2554097.1688 | 1216607.5433
10 | 2554106.1869 | 1216585.9323 | 2554102.0291 | 1216584.2967
11 | 2554181.6309 | 1216554.4218 | 2554181.0657 | 1216561.4394
12 | 2553868.3786 | 1216417.2023 | 2553884.3162 | 1216430.9615
13 | 2553897.801 | 1216442.6033 | 2553884.3162 | 1216430.9615
14 | 2553897.801 | 1216442.6033 | 2553903.8548 | 1216446.8923 | 2553913.7916 | 1216455.5427 | 2553914.9208 | 1216454.2998 | 2553916.7877 | 1216452.2508
15 | 2553916.7877 | 1216452.2508 | 2553922.7802 | 1216457.4877
16 | 2553916.7877 | 1216452.2508 | 2553910.7688 | 1216446.9874
17 | 2553992.0976 | 1216517.5065 | 2553990.4268 | 1216519.3983 | 2553988.9281 | 1216520.9664 | 2554001.6242 | 1216532.0414 | 2554004.5596 | 1216532.6858
18 | 2553992.0976 | 1216517.5065 | 2553986.3868 | 1216512.5705
19 | 2554004.5596 | 1216532.6858 | 2553999.5369 | 1216537.9945 | 2554013.6586 | 1216549.859
20 | 2554004.5596 | 1216532.6858 | 2554007.7293 | 1216532.1943 | 2554010.7787 | 1216530.8811 | 2554011.939 | 1216528.7597 | 2554012.9809 | 1216518.2595
21 | 2553976.047 | 1216503.6336 | 2553986.3868 | 1216512.5705
22 | 2553964.9337 | 1216494.0139 | 2553966.6809 | 1216495.5262
23 | 2553964.9337 | 1216494.0139 | 2553954.6298 | 1216485.1075
24 | 2553976.047 | 1216503.6336 | 2553966.6809 | 1216495.5262
25 | 2553943.7085 | 1216475.6673 | 2553954.6298 | 1216485.1075
26 | 2554013.6586 | 1216549.859 | 2553996.2266 | 1216586.1338
27 | 2554013.6586 | 1216549.859 | 2554017.0263 | 1216521.983
28 | 2554013.6586 | 1216549.859 | 2554029.8903 | 1216556.1844
29 | 2553943.7085 | 1216475.6673 | 2553942.0401 | 1216474.2248
30 | 2553932.1365 | 1216465.6621 | 2553942.0401 | 1216474.2248
31 | 2553924.7067 | 1216459.1713 | 2553922.7802 | 1216457.4877
32 | 2553932.1365 | 1216465.6621 | 2553924.7067 | 1216459.1713
33 | 2553992.133 | 1216594.6522 | 2553996.2266 | 1216586.1338
34 | 2554017.0263 | 1216521.983 | 2554017.8714 | 1216514.4386 | 2554020.8156 | 1216481.6991
35 | 2554017.0263 | 1216521.983 | 2554027.7543 | 1216518.12 | 2554045.39 | 1216507.0651
36 | 2554029.8903 | 1216556.1844 | 2554030.9128 | 1216556.5829
37 | 2553955.7521 | 1216376.0592 | 2553931.6118 | 1216402.8732
38 | 2553931.6118 | 1216402.8732 | 2553916.4082 | 1216389.7773
39 | 2553935.3894 | 1216405.3788 | 2553931.6118 | 1216402.8732
40 | 2553955.7521 | 1216376.0592 | 2553984.3641 | 1216400.2964
41 | 2553955.7521 | 1216376.0592 | 2553954.8321 | 1216375.2115
42 | 2553947.2636 | 1216413.2359 | 2553935.3894 | 1216405.3788
43 | 2553994.6762 | 1216412.235 | 2553968.3696 | 1216389.5654
44 | 2553970.1185 | 1216421.4083 | 2553982.6384 | 1216423.4459 | 2553988.0997 | 1216424.76 | 2553994.6762 | 1216412.235
45 | 2553994.6762 | 1216412.235 | 2554018.0488 | 1216432.3773 | 2554019.737 | 1216434.699 | 2554020.9961 | 1216437.4909 | 2554022.1354 | 1216435.592 | 2554024.9249 | 1216436.0041
46 | 2553947.2636 | 1216413.2359 | 2553958.1445 | 1216417.3319 | 2553967.0999 | 1216420.3806
47 | 2553970.1185 | 1216421.4083 | 2553974.7997 | 1216424.9297 | 2553977.9378 | 1216430.1641 | 2553978.9765 | 1216432.9243
48 | 2553970.1185 | 1216421.4083 | 2553967.0999 | 1216420.3806
49 | 2554017.7352 | 1216470.3468 | 2554020.9961 | 1216437.4909 | 2554022.1354 | 1216435.592 | 2554024.9249 | 1216436.0041
50 | 2554025.1464 | 1216433.234 | 2554024.9249 | 1216436.0041
51 | 2554024.9249 | 1216436.0041 | 2554023.5361 | 1216451.4482
52 | 2553978.9765 | 1216432.9243 | 2553996.5156 | 1216436.5513
53 | 2554017.7352 | 1216470.3468 | 2554016.4123 | 1216470.1013 | 2554012.4145 | 1216469.5319 | 2554002.9676 | 1216468.0498
54 | 2554029.4822 | 1216431.3549 | 2554025.1464 | 1216433.234
55 | 2554020.8156 | 1216481.6991 | 2554023.5361 | 1216451.4482
56 | 2554029.4822 | 1216431.3549 | 2554053.1359 | 1216421.1105 | 2554059.2315 | 1216417.6544
57 | 2554059.2315 | 1216417.6544 | 2554060.2853 | 1216417.0569
58 | 2554085.2113 | 1216402.9245 | 2554060.2853 | 1216417.0569
59 | 2553992.133 | 1216594.6522 | 2553991.6101 | 1216595.7458
60 | 2553992.133 | 1216594.6522 | 2554007.6801 | 1216601.2179
61 | 2554044.5734 | 1216561.9064 | 2554030.9128 | 1216556.5829
62 | 2553919.9476 | 1216535.676 | 2553919.3226 | 1216535.1385
63 | 2553919.9476 | 1216535.676 | 2553944.8264 | 1216556.5302
64 | 2554181.6309 | 1216554.4218 | 2554185.4956 | 1216506.441
65 | 2554186.6038 | 1216492.6828 | 2554185.4956 | 1216506.441
66 | 2554107.3038 | 1216496.5439 | 2554109.9519 | 1216500.5374
67 | 2554094.0529 | 1216476.5608 | 2554107.3038 | 1216496.5439
68 | 2554109.9519 | 1216500.5374 | 2554112.5341 | 1216504.4314
69 | 2554094.0529 | 1216476.5608 | 2554077.4692 | 1216486.9563
70 | 2554094.0529 | 1216476.5608 | 2554107.5096 | 1216467.6945
71 | 2554120.3696 | 1216516.248 | 2554112.5341 | 1216504.4314
72 | 2554107.5096 | 1216467.6945 | 2554120.415 | 1216459.1914 | 2554131.4719 | 1216452.6132
73 | 2554120.3696 | 1216516.248 | 2554123.8956 | 1216514.7087 | 2554144.5416 | 1216510.2246 | 2554168.3093 | 1216519.4729
74 | 2554120.3696 | 1216516.248 | 2554121.7215 | 1216518.2832 | 2554123.1042 | 1216523.32 | 2554123.1187 | 1216528.145 | 2554122.9967 | 1216528.7846
75 | 2554122.9967 | 1216528.7846 | 2554122.3015 | 1216532.4316 | 2554117.3417 | 1216545.1208
76 | 2554022.6929 | 1216607.558 | 2554015.4669 | 1216604.5064
77 | 2554022.6929 | 1216607.558 | 2554029.0109 | 1216610.2262
78 | 2554015.4669 | 1216604.5064 | 2554007.6801 | 1216601.2179
79 | 2554039.2678 | 1216614.5578 | 2554029.0109 | 1216610.2262
80 | 2554039.2678 | 1216614.5578 | 2554053.8313 | 1216620.7082
81 | 2553991.6101 | 1216595.7458 | 2553978.5101 | 1216584.7649
82 | 2553991.6101 | 1216595.7458 | 2553989.1949 | 1216600.5229 | 2553977.7747 | 1216623.7918
83 | 2553965.2967 | 1216573.6891 | 2553978.5101 | 1216584.7649
84 | 2553977.7747 | 1216623.7918 | 2553961.8913 | 1216610.7144
85 | 2553963.9361 | 1216654.3393 | 2553964.7522 | 1216651.8871 | 2553977.7747 | 1216623.7918
86 | 2553977.7747 | 1216623.7918 | 2553987.3333 | 1216627.8043
87 | 2554113.9253 | 1216553.8612 | 2554110.4472 | 1216562.7597
88 | 2554113.9253 | 1216553.8612 | 2554117.3417 | 1216545.1208
89 | 2554110.4472 | 1216562.7597 | 2554107.0658 | 1216571.4109
90 | 2554102.0291 | 1216584.2967 | 2554107.0658 | 1216571.4109
91 | 2554102.0291 | 1216584.2967 | 2554074.2989 | 1216573.4903
92 | 2554074.2989 | 1216573.4903 | 2554065.6763 | 1216570.1301
93 | 2554091.1667 | 1216618.9012 | 2554097.1688 | 1216607.5433
94 | 2554017.147 | 1216674.065 | 2554009.7562 | 1216671.4727 | 2554005.3806 | 1216671.1175 | 2553998.0388 | 1216668.1453
95 | 2554024.4254 | 1216676.6179 | 2554017.147 | 1216674.065
96 | 2553998.0388 | 1216668.1453 | 2553992.6691 | 1216665.9714
97 | 2553987.7043 | 1216663.9615 | 2553992.6691 | 1216665.9714
98 | 2553963.9361 | 1216654.3393 | 2553987.7043 | 1216663.9615
99 | 2554056.1007 | 1216566.3985 | 2554065.6763 | 1216570.1301
100 | 2554056.1007 | 1216566.3985 | 2554044.5734 | 1216561.9064
101 | 2554011.0308 | 1216637.752 | 2554005.4974 | 1216635.4292
102 | 2554000.5829 | 1216633.3662 | 2554005.4974 | 1216635.4292
103 | 2553995.1647 | 1216631.0918 | 2554000.5829 | 1216633.3662
104 | 2553987.3333 | 1216627.8043 | 2553995.1647 | 1216631.0918
105 | 2553961.8913 | 1216610.7144 | 2553951.491 | 1216602.1515
106 | 2553944.8264 | 1216556.5302 | 2553965.2967 | 1216573.6891
107 | 2554085.2113 | 1216402.9245 | 2554089.4217 | 1216400.5373

## bus_geodata
| x | y | coords
0 | 2554082.6187 | 1216667.964
1 | 2554060.0217 | 1216658.3554
2 | 2554042.594 | 1216651.0016
3 | 2554025.0789 | 1216643.6491
4 | 2554176.9026 | 1216613.1253
5 | 2554135.9454 | 1216597.3756
6 | 2554178.9171 | 1216588.1143
7 | 2554016.9252 | 1216640.2264
8 | 2554106.1869 | 1216585.9323
9 | 2554181.0657 | 1216561.4394
10 | 2553868.3786 | 1216417.2023
11 | 2553884.3162 | 1216430.9615
12 | 2553897.801 | 1216442.6033
13 | 2553916.7877 | 1216452.2508
14 | 2553992.0976 | 1216517.5065
15 | 2554004.5596 | 1216532.6858
16 | 2553986.3868 | 1216512.5705
17 | 2553964.9337 | 1216494.0139
18 | 2553966.6809 | 1216495.5262
19 | 2553954.6298 | 1216485.1075
20 | 2554013.6586 | 1216549.859
21 | 2554012.9809 | 1216518.2594
22 | 2553943.7085 | 1216475.6673
23 | 2553942.0401 | 1216474.2248
24 | 2553924.7067 | 1216459.1713
25 | 2553922.7802 | 1216457.4877
26 | 2553932.1365 | 1216465.6621
27 | 2553910.7688 | 1216446.9874
28 | 2553996.2266 | 1216586.1338
29 | 2554017.0263 | 1216521.983
30 | 2554029.8903 | 1216556.1844
31 | 2553931.6118 | 1216402.8732
32 | 2553955.7521 | 1216376.0592
33 | 2553916.4082 | 1216389.7773
34 | 2553935.3894 | 1216405.3788
35 | 2553968.3696 | 1216389.5654
36 | 2553994.6762 | 1216412.235
37 | 2553947.2636 | 1216413.2359
38 | 2553970.1185 | 1216421.4083
39 | 2554024.9249 | 1216436.0041
40 | 2553967.0999 | 1216420.3806
41 | 2553978.9765 | 1216432.9243
42 | 2554017.7352 | 1216470.3468
43 | 2554025.1464 | 1216433.234
44 | 2554023.5361 | 1216451.4482
45 | 2554002.9676 | 1216468.0498
46 | 2553984.3641 | 1216400.2964
47 | 2553954.8321 | 1216375.2115
48 | 2553996.5156 | 1216436.5513
49 | 2554029.4822 | 1216431.3549
50 | 2554059.2315 | 1216417.6544
51 | 2554020.8156 | 1216481.6991
52 | 2554060.2853 | 1216417.0569
53 | 2553976.047 | 1216503.6336
54 | 2553992.133 | 1216594.6522
55 | 2554045.39 | 1216507.0651
56 | 2554030.9128 | 1216556.5829
57 | 2553919.3226 | 1216535.1385
58 | 2553919.9476 | 1216535.676
59 | 2554181.6309 | 1216554.4218
60 | 2554185.4956 | 1216506.441
61 | 2554186.6038 | 1216492.6828
62 | 2554107.3038 | 1216496.5439
63 | 2554109.9519 | 1216500.5374
64 | 2554094.0529 | 1216476.5608
65 | 2554112.5341 | 1216504.4314
66 | 2554077.4692 | 1216486.9563
67 | 2554107.5096 | 1216467.6945
68 | 2554120.3696 | 1216516.248
69 | 2554131.4719 | 1216452.6132
70 | 2554168.3093 | 1216519.4729
71 | 2554122.9967 | 1216528.7846
72 | 2554022.6929 | 1216607.558
73 | 2554015.4669 | 1216604.5064
74 | 2554029.0109 | 1216610.2262
75 | 2554007.6801 | 1216601.2179
76 | 2554039.2678 | 1216614.5578
77 | 2554053.8313 | 1216620.7082
78 | 2553991.6101 | 1216595.7458
79 | 2553978.5101 | 1216584.7649
80 | 2553977.7747 | 1216623.7918
81 | 2554113.9253 | 1216553.8612
82 | 2554110.4472 | 1216562.7597
83 | 2554117.3417 | 1216545.1208
84 | 2554107.0658 | 1216571.4109
85 | 2554102.0291 | 1216584.2967
86 | 2554074.2989 | 1216573.4903
87 | 2554097.1688 | 1216607.5433
88 | 2554017.147 | 1216674.065
89 | 2553998.0388 | 1216668.1453
90 | 2554024.4254 | 1216676.6179
91 | 2553992.6691 | 1216665.9714
92 | 2553987.7043 | 1216663.9615
93 | 2553963.9361 | 1216654.3393
94 | 2554065.6763 | 1216570.1301
95 | 2554056.1007 | 1216566.3985
96 | 2554044.5734 | 1216561.9064
97 | 2554091.1667 | 1216618.9012
98 | 2554011.0308 | 1216637.752
99 | 2554005.4974 | 1216635.4292
100 | 2554000.5829 | 1216633.3662
101 | 2553987.3333 | 1216627.8043
102 | 2553995.1647 | 1216631.0918
103 | 2553961.8913 | 1216610.7144
104 | 2553951.491 | 1216602.1515
105 | 2553965.2967 | 1216573.6891
106 | 2553944.8264 | 1216556.5302
107 | 2554089.4217 | 1216400.5373
108 | 2554085.2113 | 1216402.9245
109 | 2553999.5369 | 1216537.9945

## line_std_types
| c_nf_per_km | r_ohm_per_km | x_ohm_per_km | max_i_ka | type | q_mm2 | alpha | voltage_rating
NAYY 4x50 SE | 210 | 0.642 | 0.083 | 0.142 | cs | 50 | 0.00403 | LV
NAYY 4x120 SE | 264 | 0.225 | 0.08 | 0.242 | cs | 120 | 0.00403 | LV
NAYY 4x150 SE | 261 | 0.208 | 0.08 | 0.27 | cs | 150 | 0.00403 | LV
NA2XS2Y 1x95 RM/25 12/20 kV | 216 | 0.313 | 0.132 | 0.252 | cs | 95 | 0.00403 | MV
NA2XS2Y 1x185 RM/25 12/20 kV | 273 | 0.161 | 0.117 | 0.362 | cs | 185 | 0.00403 | MV
NA2XS2Y 1x240 RM/25 12/20 kV | 304 | 0.122 | 0.112 | 0.421 | cs | 240 | 0.00403 | MV
NA2XS2Y 1x95 RM/25 6/10 kV | 315 | 0.313 | 0.123 | 0.249 | cs | 95 | 0.00403 | MV
NA2XS2Y 1x185 RM/25 6/10 kV | 406 | 0.161 | 0.11 | 0.358 | cs | 185 | 0.00403 | MV
NA2XS2Y 1x240 RM/25 6/10 kV | 456 | 0.122 | 0.105 | 0.416 | cs | 240 | 0.00403 | MV
NA2XS2Y 1x150 RM/25 12/20 kV | 250 | 0.206 | 0.116 | 0.319 | cs | 150 | 0.00403 | MV
NA2XS2Y 1x120 RM/25 12/20 kV | 230 | 0.253 | 0.119 | 0.283 | cs | 120 | 0.00403 | MV
NA2XS2Y 1x70 RM/25 12/20 kV | 190 | 0.443 | 0.132 | 0.22 | cs | 70 | 0.00403 | MV
NA2XS2Y 1x150 RM/25 6/10 kV | 360 | 0.206 | 0.11 | 0.315 | cs | 150 | 0.00403 | MV
NA2XS2Y 1x120 RM/25 6/10 kV | 340 | 0.253 | 0.113 | 0.28 | cs | 120 | 0.00403 | MV
NA2XS2Y 1x70 RM/25 6/10 kV | 280 | 0.443 | 0.123 | 0.217 | cs | 70 | 0.00403 | MV
N2XS(FL)2Y 1x120 RM/35 64/110 kV | 112 | 0.153 | 0.166 | 0.366 | cs | 120 | 0.00393 | HV
N2XS(FL)2Y 1x185 RM/35 64/110 kV | 125 | 0.099 | 0.156 | 0.457 | cs | 185 | 0.00393 | HV
N2XS(FL)2Y 1x240 RM/35 64/110 kV | 135 | 0.075 | 0.149 | 0.526 | cs | 240 | 0.00393 | HV
N2XS(FL)2Y 1x300 RM/35 64/110 kV | 144 | 0.06 | 0.144 | 0.588 | cs | 300 | 0.00393 | HV
15-AL1/3-ST1A 0.4 | 11 | 1.8769 | 0.35 | 0.105 | ol | 16 | 0.00403 | LV
24-AL1/4-ST1A 0.4 | 11.25 | 1.2012 | 0.335 | 0.14 | ol | 24 | 0.00403 | LV
48-AL1/8-ST1A 0.4 | 12.2 | 0.5939 | 0.3 | 0.21 | ol | 48 | 0.00403 | LV
94-AL1/15-ST1A 0.4 | 13.2 | 0.306 | 0.29 | 0.35 | ol | 94 | 0.00403 | LV
34-AL1/6-ST1A 10.0 | 9.7 | 0.8342 | 0.36 | 0.17 | ol | 34 | 0.00403 | MV
48-AL1/8-ST1A 10.0 | 10.1 | 0.5939 | 0.35 | 0.21 | ol | 48 | 0.00403 | MV
70-AL1/11-ST1A 10.0 | 10.4 | 0.4132 | 0.339 | 0.29 | ol | 70 | 0.00403 | MV
94-AL1/15-ST1A 10.0 | 10.75 | 0.306 | 0.33 | 0.35 | ol | 94 | 0.00403 | MV
122-AL1/20-ST1A 10.0 | 11.1 | 0.2376 | 0.323 | 0.41 | ol | 122 | 0.00403 | MV
149-AL1/24-ST1A 10.0 | 11.25 | 0.194 | 0.315 | 0.47 | ol | 149 | 0.00403 | MV
34-AL1/6-ST1A 20.0 | 9.15 | 0.8342 | 0.382 | 0.17 | ol | 34 | 0.00403 | MV
48-AL1/8-ST1A 20.0 | 9.5 | 0.5939 | 0.372 | 0.21 | ol | 48 | 0.00403 | MV
70-AL1/11-ST1A 20.0 | 9.7 | 0.4132 | 0.36 | 0.29 | ol | 70 | 0.00403 | MV
94-AL1/15-ST1A 20.0 | 10 | 0.306 | 0.35 | 0.35 | ol | 94 | 0.00403 | MV
122-AL1/20-ST1A 20.0 | 10.3 | 0.2376 | 0.344 | 0.41 | ol | 122 | 0.00403 | MV
149-AL1/24-ST1A 20.0 | 10.5 | 0.194 | 0.337 | 0.47 | ol | 149 | 0.00403 | MV
184-AL1/30-ST1A 20.0 | 10.75 | 0.1571 | 0.33 | 0.535 | ol | 184 | 0.00403 | MV
243-AL1/39-ST1A 20.0 | 11 | 0.1188 | 0.32 | 0.645 | ol | 243 | 0.00403 | MV
48-AL1/8-ST1A 110.0 | 8 | 0.5939 | 0.46 | 0.21 | ol | 48 | 0.00403 | HV
70-AL1/11-ST1A 110.0 | 8.4 | 0.4132 | 0.45 | 0.29 | ol | 70 | 0.00403 | HV
94-AL1/15-ST1A 110.0 | 8.65 | 0.306 | 0.44 | 0.35 | ol | 94 | 0.00403 | HV
122-AL1/20-ST1A 110.0 | 8.5 | 0.2376 | 0.43 | 0.41 | ol | 122 | 0.00403 | HV
149-AL1/24-ST1A 110.0 | 8.75 | 0.194 | 0.41 | 0.47 | ol | 149 | 0.00403 | HV
184-AL1/30-ST1A 110.0 | 8.8 | 0.1571 | 0.4 | 0.535 | ol | 184 | 0.00403 | HV
243-AL1/39-ST1A 110.0 | 9 | 0.1188 | 0.39 | 0.645 | ol | 243 | 0.00403 | HV
305-AL1/39-ST1A 110.0 | 9.2 | 0.0949 | 0.38 | 0.74 | ol | 305 | 0.00403 | HV
490-AL1/64-ST1A 110.0 | 9.75 | 0.059 | 0.37 | 0.96 | ol | 490 | 0.00403 | HV
679-AL1/86-ST1A 110.0 | 9.95 | 0.042 | 0.36 | 1.15 | ol | 679 | 0.00403 | HV
490-AL1/64-ST1A 220.0 | 10 | 0.059 | 0.285 | 0.96 | ol | 490 | 0.00403 | HV
679-AL1/86-ST1A 220.0 | 11.7 | 0.042 | 0.275 | 1.15 | ol | 679 | 0.00403 | HV
490-AL1/64-ST1A 380.0 | 11 | 0.059 | 0.253 | 0.96 | ol | 490 | 0.00403 | HV
679-AL1/86-ST1A 380.0 | 14.6 | 0.042 | 0.25 | 1.15 | ol | 679 | 0.00403 | HV

## trafo_std_types
| i0_percent | pfe_kw | vkr_percent | sn_mva | vn_lv_kv | vn_hv_kv | vk_percent | shift_degree | vector_group | tap_side | tap_neutral | tap_min | tap_max | tap_step_degree | tap_step_percent | tap_phase_shifter
160 MVA 380/110 kV | 0.06 | 60 | 0.25 | 160 | 110 | 380 | 12.2 | 0 | Yy0 | hv | 0 | -9 | 9 | 0 | 1.5 | FALSE
100 MVA 220/110 kV | 0.06 | 55 | 0.26 | 100 | 110 | 220 | 12 | 0 | Yy0 | hv | 0 | -9 | 9 | 0 | 1.5 | FALSE
63 MVA 110/20 kV | 0.04 | 22 | 0.32 | 63 | 20 | 110 | 18 | 150 | YNd5 | hv | 0 | -9 | 9 | 0 | 1.5 | FALSE
40 MVA 110/20 kV | 0.05 | 18 | 0.34 | 40 | 20 | 110 | 16.2 | 150 | YNd5 | hv | 0 | -9 | 9 | 0 | 1.5 | FALSE
25 MVA 110/20 kV | 0.07 | 14 | 0.41 | 25 | 20 | 110 | 12 | 150 | YNd5 | hv | 0 | -9 | 9 | 0 | 1.5 | FALSE
63 MVA 110/10 kV | 0.04 | 22 | 0.32 | 63 | 10 | 110 | 18 | 150 | YNd5 | hv | 0 | -9 | 9 | 0 | 1.5 | FALSE
40 MVA 110/10 kV | 0.05 | 18 | 0.34 | 40 | 10 | 110 | 16.2 | 150 | YNd5 | hv | 0 | -9 | 9 | 0 | 1.5 | FALSE
25 MVA 110/10 kV | 0.07 | 14 | 0.41 | 25 | 10 | 110 | 12 | 150 | YNd5 | hv | 0 | -9 | 9 | 0 | 1.5 | FALSE
0.25 MVA 20/0.4 kV | 0.32 | 0.8 | 1.44 | 0.25 | 0.4 | 20 | 6 | 150 | Yzn5 | hv | 0 | -2 | 2 | 0 | 2.5 | FALSE
0.4 MVA 20/0.4 kV | 0.3375 | 1.35 | 1.425 | 0.4 | 0.4 | 20 | 6 | 150 | Dyn5 | hv | 0 | -2 | 2 | 0 | 2.5 | FALSE
0.63 MVA 20/0.4 kV | 0.2619 | 1.65 | 1.206 | 0.63 | 0.4 | 20 | 6 | 150 | Dyn5 | hv | 0 | -2 | 2 | 0 | 2.5 | FALSE
0.25 MVA 10/0.4 kV | 0.24 | 0.6 | 1.2 | 0.25 | 0.4 | 10 | 4 | 150 | Dyn5 | hv | 0 | -2 | 2 | 0 | 2.5 | FALSE
0.4 MVA 10/0.4 kV | 0.2375 | 0.95 | 1.325 | 0.4 | 0.4 | 10 | 4 | 150 | Dyn5 | hv | 0 | -2 | 2 | 0 | 2.5 | FALSE
0.63 MVA 10/0.4 kV | 0.1873 | 1.18 | 1.0794 | 0.63 | 0.4 | 10 | 4 | 150 | Dyn5 | hv | 0 | -2 | 2 | 0 | 2.5 | FALSE

## trafo3w_std_types
| sn_hv_mva | sn_mv_mva | sn_lv_mva | vn_hv_kv | vn_mv_kv | vn_lv_kv | vk_hv_percent | vk_mv_percent | vk_lv_percent | vkr_hv_percent | vkr_mv_percent | vkr_lv_percent | pfe_kw | i0_percent | shift_mv_degree | shift_lv_degree | vector_group | tap_side | tap_neutral | tap_min | tap_max | tap_step_percent
63/25/38 MVA 110/20/10 kV | 63 | 25 | 38 | 110 | 20 | 10 | 10.4 | 10.4 | 10.4 | 0.28 | 0.32 | 0.35 | 35 | 0.89 | 0 | 0 | YN0yn0yn0 | hv | 0 | -10 | 10 | 1.2
63/25/38 MVA 110/10/10 kV | 63 | 25 | 38 | 110 | 10 | 10 | 10.4 | 10.4 | 10.4 | 0.28 | 0.32 | 0.35 | 35 | 0.89 | 0 | 0 | YN0yn0yn0 | hv | 0 | -10 | 10 | 1.2

## fuse_std_types
| fuse_type | i_rated_a | t_avg | t_min | t_total | x_avg | x_min | x_total
HV 100A | HV 100A | 100 | 0 | [10.0, 3.64, 0.854, 0.281, 0.1, 0.0531, 0.022, 0.01] | [10.0, 4.267, 1.21, 0.403, 0.1, 0.058, 0.022, 0.01] | 0 | [300.0, 350.0, 450.0, 550.0, 700.0, 850.0, 1200.0, 1752.0] | [600.0, 700.0, 900.0, 1150.0, 1665.0, 2000.0, 3000.0, 4313.0]
HV 10A | HV 10A | 10 | 0 | [10.0, 1675.0, 0.344, 0.156, 0.1, 0.0417, 0.0171, 0.01] | [10.0, 1.3, 0.3, 0.155, 0.1, 0.0555, 0.023, 0.01] | 0 | [30.0, 32.0, 35.0, 37.0, 39.0, 50.0, 70.0, 88.0] | [60.0, 70.0, 80.0, 87.0, 94.0, 110.0, 150.0, 216.0]
HV 125A | HV 125A | 125 | 0 | [10.0, 1.82, 0.344, 0.1, 0.0467, 0.0269, 0.01] | [10.0, 2.478, 0.426, 0.1, 0.0427, 0.0211, 0.01] | 0 | [375.0, 500.0, 700.0, 925.0, 1200.0, 1500.0, 2341.0] | [750.0, 1000.0, 1500.0, 2200.0, 3000.0, 4000.0, 5765.0]
HV 160A | HV 160A | 160 | 0 | [10.0, 4.15, 1.03, 0.198, 0.1, 0.051, 0.0172, 0.01] | [10.0, 2.3, 0.734, 0.274, 0.1, 0.046, 0.0177, 0.01] | 0 | [480.0, 550.0, 700.0, 1000.0, 1260.0, 1600.0, 2500.0, 3227.0] | [960.0, 1300.0, 1700.0, 2200.0, 2996.0, 4000.0, 6000.0, 7946.0]
HV 16A | HV 16A | 16 | 0 | [10.0, 0.352, 0.164, 0.1, 0.0649, 0.0342, 0.01] | [10.0, 2.34, 0.722, 0.181, 0.1, 0.055, 0.0296, 0.01] | 0 | [48.0, 60.0, 65.0, 71.0, 80.0, 100.0, 162.0] | [96.0, 110.0, 125.0, 150.0, 168.0, 200.0, 250.0, 398.0]
HV 200A | HV 200A | 200 | 0 | [10.0, 4.267, 1.21, 0.403, 0.1, 0.058, 0.022, 0.01] | [10.0, 3.73, 1.654, 0.328, 0.1, 0.0531, 0.019, 0.01] | 0 | [600.0, 700.0, 900.0, 1150.0, 1665.0, 2000.0, 3000.0, 4313.0] | [1200.0, 1500.0, 1800.0, 2700.0, 3960.0, 5000.0, 7500.0, 10620.0]
HV 20A | HV 20A | 20 | 0 | [10.0, 1.3, 0.3, 0.155, 0.1, 0.0555, 0.023, 0.01] | [10.0, 1.3, 0.161, 0.1, 0.0611, 0.0399, 0.0141, 0.01] | 0 | [60.0, 70.0, 80.0, 87.0, 94.0, 110.0, 150.0, 216.0] | [120.0, 150.0, 200.0, 223.0, 260.0, 300.0, 450.0, 532.0]
HV 25A | HV 25A | 25 | 0 | [10.0, 2.512, 0.833, 0.299, 0.1, 0.0372, 0.0223, 0.01] | [10.0, 3.125, 0.597, 0.198, 0.1, 0.0378, 0.022, 0.01] | 0 | [75.0, 82.0, 90.0, 100.0, 124.0, 170.0, 200.0, 289.0] | [150.0, 170.0, 210.0, 250.0, 294.0, 400.0, 500.0, 711.0]
HV 31.5A | HV 31.5A | 31.5 | 0 | [10.0, 2.34, 0.722, 0.181, 0.1, 0.055, 0.0296, 0.01] | [10.0, 2.84, 0.368, 0.164, 0.1, 0.0621, 0.0378, 0.0195, 0.01] | 0 | [95.0, 110.0, 125.0, 150.0, 165.0, 200.0, 250.0, 390.0] | [189.0, 220.0, 300.0, 350.0, 393.0, 450.0, 530.0, 700.0, 960.0]
HV 40A | HV 40A | 40 | 0 | [10.0, 1.3, 0.161, 0.1, 0.0611, 0.0399, 0.0141, 0.01] | [10.0, 2.05, 0.369, 0.198, 0.1, 0.051, 0.0298, 0.01] | 0 | [120.0, 150.0, 200.0, 223.0, 260.0, 300.0, 450.0, 532.0] | [240.0, 300.0, 400.0, 450.0, 530.0, 650.0, 800.0, 1311.0]
HV 50A | HV 50A | 50 | 0 | [10.0, 3.215, 0.597, 0.198, 0.1, 0.0378, 0.022, 0.01] | [10.0, 3.64, 0.854, 0.281, 0.1, 0.0531, 0.022, 0.01] | 0 | [150.0, 170.0, 210.0, 250.0, 294.0, 400.0, 500.0, 711.0] | [300.0, 350.0, 450.0, 550.0, 700.0, 850.0, 1200.0, 1752.0]
HV 6.3A | HV 6.3A | 6.3 | 0 | [10.0, 1.39, 0.344, 0.168, 0.1, 0.056, 0.0263, 0.01] | [10.0, 1.711, 0.516, 0.198, 0.1, 0.0634, 0.0303, 0.01] | 0 | [19.0, 19.5, 20.4, 20.8, 22.0, 25.0, 32.0, 48.0] | [38.0, 40.0, 43.0, 48.0, 53.0, 60.0, 75.0, 118.0]
HV 63A | HV 63A | 63 | 0 | [10.0, 2.84, 0.368, 0.164, 0.1, 0.0621, 0.0378, 0.0195, 0.01] | [10.0, 1.82, 0.344, 0.1, 0.0467, 0.0269, 0.01] | 0 | [189.0, 220.0, 300.0, 350.0, 393.0, 450.0, 530.0, 700.0, 961.0] | [378.0, 500.0, 700.0, 934.0, 1200.0, 1500.0, 2366.0]
HV 80A | HV 80A | 80 | 0 | [10.0, 2.05, 0.369, 0.198, 0.1, 0.051, 0.0298, 0.01] | [10.0, 4.15, 1.03, 0.198, 0.1, 0.051, 0.0172, 0.01] | 0 | [240.0, 300.0, 400.0, 450.0, 530.0, 650.0, 800.0, 1311.0] | [480.0, 550.0, 700.0, 1000.0, 1260.0, 1600.0, 2500.0, 3227.0]
Siemens NH-1-100 | Siemens NH-1-100 | 100 | [5400.0, 2000.0, 400.0, 20.0, 1.0, 0.2, 0.012, 0.004] | 0 | 0 | [150.0, 190.0, 250.0, 430.0, 900.0, 1250.0, 2700.0, 3600.0] | 0 | 0
Siemens NH-1-125 | Siemens NH-1-125 | 125 | [4800.0, 120.0, 7.0, 0.1, 0.004] | 0 | 0 | [180.0, 400.0, 740.0, 2000.0, 4250.0] | 0 | 0
Siemens NH-1-16 | Siemens NH-1-16 | 16 | [4000.0, 400.0, 2.0, 0.1, 0.04, 0.01] | 0 | 0 | [26.0, 35.0, 75.0, 150.0, 200.0, 300.0] | 0 | 0
Siemens NH-1-160 | Siemens NH-1-160 | 160 | [4800.0, 120.0, 7.0, 0.1, 0.004] | 0 | 0 | [210.0, 500.0, 900.0, 2300.0, 5000.0] | 0 | 0
Siemens NH-1-25 | Siemens NH-1-25 | 25 | [4000.0, 1000.0, 10.0, 0.2, 0.02, 0.01] | 0 | 0 | [40.0, 50.0, 100.0, 210.0, 400.0, 500.0] | 0 | 0
Siemens NH-1-50 | Siemens NH-1-50 | 50 | [4000.0, 40.0, 4.0, 1.0, 0.02, 0.01] | 0 | 0 | [86.0, 200.0, 300.0, 400.0, 1000.0, 1280.0] | 0 | 0
Siemens NH-1-63 | Siemens NH-1-63 | 63 | [4000.0, 100.0, 10.0, 2.0, 0.04, 0.01] | 0 | 0 | [100.0, 200.0, 300.0, 400.0, 1000.0, 1500.0] | 0 | 0
Siemens NH-1-80 | Siemens NH-1-80 | 80 | [4800.0, 120.0, 7.0, 0.1, 0.01] | 0 | 0 | [150.58, 250.0, 450.0, 1150.0, 2470.0] | 0 | 0
Siemens NH-2-1000 | Siemens NH-2-1000 | 1000 | [4800.0, 120.0, 7.0, 0.1, 0.004] | 0 | 0 | [1900.0, 3500.0, 8400.0, 24000.0, 52000.0] | 0 | 0
Siemens NH-2-200 | Siemens NH-2-200 | 200 | [4800.0, 120.0, 7.0, 0.1, 0.004] | 0 | 0 | [280.0, 650.0, 1200.0, 3000.0, 7000.0] | 0 | 0
Siemens NH-2-224 | Siemens NH-2-224 | 224 | [4800.0, 120.0, 7.0, 0.2, 0.04, 0.004] | 0 | 0 | [400.0, 750.0, 1453.0, 3025.0, 4315.0, 7600.0] | 0 | 0
Siemens NH-2-250 | Siemens NH-2-250 | 250 | [4800.0, 120.0, 7.0, 0.1, 0.004] | 0 | 0 | [450.0, 800.0, 1650.0, 4000.0, 8500.0] | 0 | 0
Siemens NH-2-315 | Siemens NH-2-315 | 315 | [4800.0, 120.0, 7.0, 0.1, 0.004] | 0 | 0 | [550.0, 920.0, 1900.0, 5000.0, 11000.0] | 0 | 0
Siemens NH-2-355 | Siemens NH-2-355 | 355 | [4800.0, 120.0, 6.0, 0.1, 0.004] | 0 | 0 | [650.0, 1116.27, 2350.0, 5840.0, 12790.0] | 0 | 0
Siemens NH-2-400 | Siemens NH-2-400 | 400 | [4800.0, 120.0, 7.0, 0.1, 0.004] | 0 | 0 | [720.0, 1350.0, 2800.0, 6500.0, 15000.0] | 0 | 0
Siemens NH-2-425 | Siemens NH-2-425 | 425 | [4800.0, 120.0, 7.0, 0.1, 0.004] | 0 | 0 | [850.0, 1500.0, 3050.0, 7500.0, 16500.0] | 0 | 0
Siemens NH-2-630 | Siemens NH-2-630 | 630 | [4800.0, 120.0, 7.0, 0.1, 0.004] | 0 | 0 | [1200.0, 2000.0, 4800.0, 12000.0, 26000.0] | 0 | 0

## dtypes
| element | column | dtype
0 | bus | name | object
1 | bus | vn_kv | float64
2 | bus | type | object
3 | bus | zone | object
4 | bus | in_service | bool
5 | load | name | object
6 | load | bus | uint32
7 | load | p_mw | float64
8 | load | q_mvar | float64
9 | load | const_z_percent | float64
10 | load | const_i_percent | float64
11 | load | sn_mva | float64
12 | load | scaling | float64
13 | load | in_service | bool
14 | load | type | object
15 | ext_grid | name | object
16 | ext_grid | bus | uint32
17 | ext_grid | vm_pu | float64
18 | ext_grid | va_degree | float64
19 | ext_grid | slack_weight | float64
20 | ext_grid | in_service | bool
21 | line | name | object
22 | line | std_type | object
23 | line | from_bus | uint32
24 | line | to_bus | uint32
25 | line | length_km | float64
26 | line | r_ohm_per_km | float64
27 | line | x_ohm_per_km | float64
28 | line | c_nf_per_km | float64
29 | line | g_us_per_km | float64
30 | line | max_i_ka | float64
31 | line | df | float64
32 | line | parallel | uint32
33 | line | type | object
34 | line | in_service | bool
35 | trafo | name | object
36 | trafo | std_type | object
37 | trafo | hv_bus | uint32
38 | trafo | lv_bus | uint32
39 | trafo | sn_mva | float64
40 | trafo | vn_hv_kv | float64
41 | trafo | vn_lv_kv | float64
42 | trafo | vk_percent | float64
43 | trafo | vkr_percent | float64
44 | trafo | pfe_kw | float64
45 | trafo | i0_percent | float64
46 | trafo | shift_degree | float64
47 | trafo | tap_side | object
48 | trafo | tap_neutral | int32
49 | trafo | tap_min | int32
50 | trafo | tap_max | int32
51 | trafo | tap_step_percent | float64
52 | trafo | tap_step_degree | float64
53 | trafo | tap_pos | int32
54 | trafo | tap_phase_shifter | bool
55 | trafo | parallel | uint32
56 | trafo | df | float64
57 | trafo | in_service | bool
58 | line_geodata | coords | object
59 | bus_geodata | x | float64
60 | bus_geodata | y | float64
61 | bus_geodata | coords | object

## parameters
| version | format_version | converged | OPF_converged | name | f_hz | sn_mva
0 | 2.14.6 | 2.14.0 | FALSE | FALSE |  | 50 | 1