## bus
| name | vn_kv | type | zone | in_service
0 | bus_LV_6421-63_0_4_node_0 | 0.4 | n |  | TRUE
1 | bus_LV_6421-63_0_4_node_1 | 0.4 | n |  | TRUE
2 | bus_LV_6421-63_0_4_node_2 | 0.4 | n |  | TRUE
3 | bus_LV_6421-63_0_4_node_91 | 0.4 | n |  | TRUE
4 | bus_LV_6421-63_0_4_node_82 | 0.4 | n |  | TRUE
5 | bus_LV_6421-63_0_4_node_70 | 0.4 | n |  | TRUE
6 | bus_LV_6421-63_0_4_node_90 | 0.4 | n |  | TRUE
7 | bus_LV_6421-63_0_4_node_3 | 0.4 | n |  | TRUE
8 | bus_LV_6421-63_0_4_node_4 | 0.4 | n |  | TRUE
9 | bus_LV_6421-63_0_4_node_5 | 0.4 | n |  | TRUE
10 | bus_LV_6421-63_0_4_node_6 | 0.4 | n |  | TRUE
11 | bus_LV_6421-63_0_4_node_7 | 0.4 | n |  | TRUE
12 | bus_LV_6421-63_0_4_node_8 | 0.4 | n |  | TRUE
13 | bus_LV_6421-63_0_4_node_9 | 0.4 | n |  | TRUE
14 | bus_LV_6421-63_0_4_node_54 | 0.4 | n |  | TRUE
15 | bus_LV_6421-63_0_4_node_18 | 0.4 | n |  | TRUE
16 | bus_LV_6421-63_0_4_node_77 | 0.4 | n |  | TRUE
17 | bus_LV_6421-63_0_4_node_75 | 0.4 | n |  | TRUE
18 | bus_LV_6421-63_0_4_node_76 | 0.4 | n |  | TRUE
19 | bus_LV_6421-63_0_4_node_55 | 0.4 | n |  | TRUE
20 | bus_LV_6421-63_0_4_node_72 | 0.4 | n |  | TRUE
21 | bus_LV_6421-63_0_4_node_10 | 0.4 | n |  | TRUE
22 | bus_LV_6421-63_0_4_node_11 | 0.4 | n |  | TRUE
23 | bus_LV_6421-63_0_4_node_12 | 0.4 | n |  | TRUE
24 | bus_LV_6421-63_0_4_node_13 | 0.4 | n |  | TRUE
25 | bus_LV_6421-63_0_4_node_14 | 0.4 | n |  | TRUE
26 | bus_LV_6421-63_0_4_node_15 | 0.4 | n |  | TRUE
27 | bus_LV_6421-63_0_4_node_16 | 0.4 | n |  | TRUE
28 | bus_LV_6421-63_0_4_node_17 | 0.4 | n |  | TRUE
29 | bus_LV_6421-63_0_4_node_47 | 0.4 | n |  | TRUE
30 | bus_LV_6421-63_0_4_node_42 | 0.4 | n |  | TRUE
31 | bus_LV_6421-63_0_4_node_58 | 0.4 | n |  | TRUE
32 | bus_LV_6421-63_0_4_node_89 | 0.4 | n |  | TRUE
33 | bus_LV_6421-63_0_4_node_81 | 0.4 | n |  | TRUE
34 | bus_LV_6421-63_0_4_node_80 | 0.4 | n |  | TRUE
35 | bus_LV_6421-63_0_4_node_41 | 0.4 | n |  | TRUE
36 | bus_LV_6421-63_0_4_node_56 | 0.4 | n |  | TRUE
37 | bus_LV_6421-63_0_4_node_71 | 0.4 | n |  | TRUE
38 | bus_LV_6421-63_0_4_node_73 | 0.4 | n |  | TRUE
39 | bus_LV_6421-63_0_4_node_74 | 0.4 | n |  | TRUE
40 | bus_LV_6421-63_0_4_node_87 | 0.4 | n |  | TRUE
41 | bus_LV_6421-63_0_4_node_88 | 0.4 | n |  | TRUE
42 | bus_LV_6421-63_0_4_node_19 | 0.4 | n |  | TRUE
43 | bus_LV_6421-63_0_4_node_20 | 0.4 | n |  | TRUE
44 | bus_LV_6421-63_0_4_node_21 | 0.4 | n |  | TRUE
45 | bus_LV_6421-63_0_4_node_22 | 0.4 | n |  | TRUE
46 | bus_LV_6421-63_0_4_node_23 | 0.4 | n |  | TRUE
47 | bus_LV_6421-63_0_4_node_24 | 0.4 | n |  | TRUE
48 | bus_LV_6421-63_0_4_node_30 | 0.4 | n |  | TRUE
49 | bus_LV_6421-63_0_4_node_25 | 0.4 | n |  | TRUE
50 | bus_LV_6421-63_0_4_node_26 | 0.4 | n |  | TRUE
51 | bus_LV_6421-63_0_4_node_28 | 0.4 | n |  | TRUE
52 | bus_LV_6421-63_0_4_node_79 | 0.4 | n |  | TRUE
53 | bus_LV_6421-63_0_4_node_78 | 0.4 | n |  | TRUE
54 | bus_LV_6421-63_0_4_node_27 | 0.4 | n |  | TRUE
55 | bus_LV_6421-63_0_4_node_29 | 0.4 | n |  | TRUE
56 | bus_LV_6421-63_0_4_node_31 | 0.4 | n |  | TRUE
57 | bus_LV_6421-63_0_4_node_32 | 0.4 | n |  | TRUE
58 | bus_LV_6421-63_0_4_node_40 | 0.4 | n |  | TRUE
59 | bus_LV_6421-63_0_4_node_33 | 0.4 | n |  | TRUE
60 | bus_LV_6421-63_0_4_node_34 | 0.4 | n |  | TRUE
61 | bus_LV_6421-63_0_4_node_35 | 0.4 | n |  | TRUE
62 | bus_LV_6421-63_0_4_node_36 | 0.4 | n |  | TRUE
63 | bus_LV_6421-63_0_4_node_46 | 0.4 | n |  | TRUE
64 | bus_LV_6421-63_0_4_node_37 | 0.4 | n |  | TRUE
65 | bus_LV_6421-63_0_4_node_38 | 0.4 | n |  | TRUE
66 | bus_LV_6421-63_0_4_node_45 | 0.4 | n |  | TRUE
67 | bus_LV_6421-63_0_4_node_39 | 0.4 | n |  | TRUE
68 | bus_LV_6421-63_0_4_node_43 | 0.4 | n |  | TRUE
69 | bus_LV_6421-63_0_4_node_48 | 0.4 | n |  | TRUE
70 | bus_LV_6421-63_0_4_node_44 | 0.4 | n |  | TRUE
71 | bus_LV_6421-63_0_4_node_59 | 0.4 | n |  | TRUE
72 | bus_LV_6421-63_0_4_node_60 | 0.4 | n |  | TRUE
73 | bus_LV_6421-63_0_4_node_84 | 0.4 | n |  | TRUE
74 | bus_LV_6421-63_0_4_node_53 | 0.4 | n |  | TRUE
75 | bus_LV_6421-63_0_4_node_49 | 0.4 | n |  | TRUE
76 | bus_LV_6421-63_0_4_node_50 | 0.4 | n |  | TRUE
77 | bus_LV_6421-63_0_4_node_51 | 0.4 | n |  | TRUE
78 | bus_LV_6421-63_0_4_node_52 | 0.4 | n |  | TRUE
79 | bus_LV_6421-63_0_4_node_57 | 0.4 | n |  | TRUE
80 | bus_LV_6421-63_0_4_node_61 | 0.4 | n |  | TRUE
81 | bus_LV_6421-63_0_4_node_62 | 0.4 | n |  | TRUE
82 | bus_LV_6421-63_0_4_node_86 | 0.4 | n |  | TRUE
83 | bus_LV_6421-63_0_4_node_69 | 0.4 | n |  | TRUE
84 | bus_LV_6421-63_0_4_node_63 | 0.4 | n |  | TRUE
85 | bus_LV_6421-63_0_4_node_64 | 0.4 | n |  | TRUE
86 | bus_LV_6421-63_0_4_node_65 | 0.4 | n |  | TRUE
87 | bus_LV_6421-63_0_4_node_66 | 0.4 | n |  | TRUE
88 | bus_LV_6421-63_0_4_node_67 | 0.4 | n |  | TRUE
89 | bus_LV_6421-63_0_4_node_68 | 0.4 | n |  | TRUE
90 | bus_MV_335_0_node_137 | 20 | n |  | TRUE

## load
| name | bus | p_mw | q_mvar | const_z_percent | const_i_percent | sn_mva | scaling | in_service | type
0 | LV_6421-63_0_4_load_0 | 0 | 0.0025926 | 0.00064978 | 0 | 0 |  | 1 | TRUE | wye
1 | LV_6421-63_0_4_load_91 | 3 | 0.051714 | 0.012961 | 0 | 0 |  | 1 | TRUE | wye
2 | LV_6421-63_0_4_load_82 | 4 | 0.00080225 | 0.00020106 | 0 | 0 |  | 1 | TRUE | wye
3 | LV_6421-63_0_4_load_90 | 6 | 0.028498 | 0.0071423 | 0 | 0 |  | 1 | TRUE | wye
4 | LV_6421-63_0_4_load_3 | 7 | 0.0015155 | 0.00037982 | 0 | 0 |  | 1 | TRUE | wye
5 | LV_6421-63_0_4_load_4 | 8 | 0.0027575 | 0.00069109 | 0 | 0 |  | 1 | TRUE | wye
6 | LV_6421-63_0_4_load_5 | 9 | 0.0012862 | 0.00032236 | 0 | 0 |  | 1 | TRUE | wye
7 | LV_6421-63_0_4_load_6 | 10 | 0.0025809 | 0.00064682 | 0 | 0 |  | 1 | TRUE | wye
8 | LV_6421-63_0_4_load_7 | 11 | 0.00030572 | 7.662e-05 | 0 | 0 |  | 1 | TRUE | wye
9 | LV_6421-63_0_4_load_8 | 12 | 0.0014809 | 0.00037115 | 0 | 0 |  | 1 | TRUE | wye
10 | LV_6421-63_0_4_load_9 | 13 | 0.0021388 | 0.00053603 | 0 | 0 |  | 1 | TRUE | wye
11 | LV_6421-63_0_4_load_54 | 14 | 0.001692 | 0.00042404 | 0 | 0 |  | 1 | TRUE | wye
12 | LV_6421-63_0_4_load_18 | 15 | 0.00066804 | 0.00016743 | 0 | 0 |  | 1 | TRUE | wye
13 | LV_6421-63_0_4_load_77 | 16 | 0.0012741 | 0.00031932 | 0 | 0 |  | 1 | TRUE | wye
14 | LV_6421-63_0_4_load_76 | 18 | 0.00020484 | 5.1338e-05 | 0 | 0 |  | 1 | TRUE | wye
15 | LV_6421-63_0_4_load_55 | 19 | 0.00073836 | 0.00018505 | 0 | 0 |  | 1 | TRUE | wye
16 | LV_6421-63_0_4_load_72 | 20 | 0.00049324 | 0.00012362 | 0 | 0 |  | 1 | TRUE | wye
17 | LV_6421-63_0_4_load_10 | 21 | 0.0014303 | 0.00035846 | 0 | 0 |  | 1 | TRUE | wye
18 | LV_6421-63_0_4_load_11 | 22 | 0.0014407 | 0.00036108 | 0 | 0 |  | 1 | TRUE | wye
19 | LV_6421-63_0_4_load_12 | 23 | 0.001344 | 0.00033684 | 0 | 0 |  | 1 | TRUE | wye
20 | LV_6421-63_0_4_load_13 | 24 | 0.01694 | 0.0042456 | 0 | 0 |  | 1 | TRUE | wye
21 | LV_6421-63_0_4_load_14 | 25 | 0.0011027 | 0.00027636 | 0 | 0 |  | 1 | TRUE | wye
22 | LV_6421-63_0_4_load_42 | 30 | 0.0031094 | 0.00077928 | 0 | 0 |  | 1 | TRUE | wye
23 | LV_6421-63_0_4_load_58 | 31 | 0.0016227 | 0.00040668 | 0 | 0 |  | 1 | TRUE | wye
24 | LV_6421-63_0_4_load_89 | 32 | 0.063319 | 0.015869 | 0 | 0 |  | 1 | TRUE | wye
25 | LV_6421-63_0_4_load_80 | 34 | 0.0048236 | 0.0012089 | 0 | 0 |  | 1 | TRUE | wye
26 | LV_6421-63_0_4_load_41 | 35 | 0.0022564 | 0.00056552 | 0 | 0 |  | 1 | TRUE | wye
27 | LV_6421-63_0_4_load_71 | 37 | 0.0007143 | 0.00017902 | 0 | 0 |  | 1 | TRUE | wye
28 | LV_6421-63_0_4_load_73 | 38 | 0.00032545 | 8.1565e-05 | 0 | 0 |  | 1 | TRUE | wye
29 | LV_6421-63_0_4_load_74 | 39 | 0.0002041 | 5.1153e-05 | 0 | 0 |  | 1 | TRUE | wye
30 | LV_6421-63_0_4_load_87 | 40 | 0.00029247 | 7.33e-05 | 0 | 0 |  | 1 | TRUE | wye
31 | LV_6421-63_0_4_load_88 | 41 | 0.0014429 | 0.00036163 | 0 | 0 |  | 1 | TRUE | wye
32 | LV_6421-63_0_4_load_19 | 42 | 0.0041139 | 0.001031 | 0 | 0 |  | 1 | TRUE | wye
33 | LV_6421-63_0_4_load_20 | 43 | 0.002288 | 0.00057342 | 0 | 0 |  | 1 | TRUE | wye
34 | LV_6421-63_0_4_load_21 | 44 | 0.0043484 | 0.0010898 | 0 | 0 |  | 1 | TRUE | wye
35 | LV_6421-63_0_4_load_22 | 45 | 0.0016843 | 0.00042212 | 0 | 0 |  | 1 | TRUE | wye
36 | LV_6421-63_0_4_load_23 | 46 | 0.0033404 | 0.00083718 | 0 | 0 |  | 1 | TRUE | wye
37 | LV_6421-63_0_4_load_24 | 47 | 0.0012624 | 0.00031638 | 0 | 0 |  | 1 | TRUE | wye
38 | LV_6421-63_0_4_load_30 | 48 | 0.0014778 | 0.00037037 | 0 | 0 |  | 1 | TRUE | wye
39 | LV_6421-63_0_4_load_25 | 49 | 0.0014022 | 0.00035144 | 0 | 0 |  | 1 | TRUE | wye
40 | LV_6421-63_0_4_load_26 | 50 | 0.0017238 | 0.00043201 | 0 | 0 |  | 1 | TRUE | wye
41 | LV_6421-63_0_4_load_28 | 51 | 0.0017619 | 0.00044158 | 0 | 0 |  | 1 | TRUE | wye
42 | LV_6421-63_0_4_load_79 | 52 | 0.0041768 | 0.0010468 | 0 | 0 |  | 1 | TRUE | wye
43 | LV_6421-63_0_4_load_78 | 53 | 0.0026543 | 0.00066524 | 0 | 0 |  | 1 | TRUE | wye
44 | LV_6421-63_0_4_load_27 | 54 | 0.0018673 | 0.00046799 | 0 | 0 |  | 1 | TRUE | wye
45 | LV_6421-63_0_4_load_29 | 55 | 0.0014101 | 0.00035342 | 0 | 0 |  | 1 | TRUE | wye
46 | LV_6421-63_0_4_load_31 | 56 | 0.0013052 | 0.00032711 | 0 | 0 |  | 1 | TRUE | wye
47 | LV_6421-63_0_4_load_32 | 57 | 0.0012801 | 0.00032082 | 0 | 0 |  | 1 | TRUE | wye
48 | LV_6421-63_0_4_load_40 | 58 | 0.0033309 | 0.0008348 | 0 | 0 |  | 1 | TRUE | wye
49 | LV_6421-63_0_4_load_33 | 59 | 0.00060065 | 0.00015054 | 0 | 0 |  | 1 | TRUE | wye
50 | LV_6421-63_0_4_load_34 | 60 | 0.001207 | 0.0003025 | 0 | 0 |  | 1 | TRUE | wye
51 | LV_6421-63_0_4_load_35 | 61 | 0.00054408 | 0.00013636 | 0 | 0 |  | 1 | TRUE | wye
52 | LV_6421-63_0_4_load_36 | 62 | 0.0013463 | 0.0003374 | 0 | 0 |  | 1 | TRUE | wye
53 | LV_6421-63_0_4_load_46 | 63 | 0.0014222 | 0.00035644 | 0 | 0 |  | 1 | TRUE | wye
54 | LV_6421-63_0_4_load_37 | 64 | 0.00047083 | 0.000118 | 0 | 0 |  | 1 | TRUE | wye
55 | LV_6421-63_0_4_load_45 | 66 | 0.0019887 | 0.00049843 | 0 | 0 |  | 1 | TRUE | wye
56 | LV_6421-63_0_4_load_39 | 67 | 0.00090933 | 0.0002279 | 0 | 0 |  | 1 | TRUE | wye
57 | LV_6421-63_0_4_load_48 | 69 | 0.000462 | 0.00011579 | 0 | 0 |  | 1 | TRUE | wye
58 | LV_6421-63_0_4_load_44 | 70 | 0.0012957 | 0.00032474 | 0 | 0 |  | 1 | TRUE | wye
59 | LV_6421-63_0_4_load_59 | 71 | 0.00058485 | 0.00014658 | 0 | 0 |  | 1 | TRUE | wye
60 | LV_6421-63_0_4_load_84 | 73 | 0.0039471 | 0.00098923 | 0 | 0 |  | 1 | TRUE | wye
61 | LV_6421-63_0_4_load_53 | 74 | 0.0025336 | 0.00063498 | 0 | 0 |  | 1 | TRUE | wye
62 | LV_6421-63_0_4_load_49 | 75 | 0.0021432 | 0.00053715 | 0 | 0 |  | 1 | TRUE | wye
63 | LV_6421-63_0_4_load_51 | 77 | 0.0031227 | 0.00078262 | 0 | 0 |  | 1 | TRUE | wye
64 | LV_6421-63_0_4_load_57 | 79 | 0.0014257 | 0.00035732 | 0 | 0 |  | 1 | TRUE | wye
65 | LV_6421-63_0_4_load_61 | 80 | 0.0016454 | 0.00041237 | 0 | 0 |  | 1 | TRUE | wye
66 | LV_6421-63_0_4_load_62 | 81 | 0.0015116 | 0.00037885 | 0 | 0 |  | 1 | TRUE | wye
67 | LV_6421-63_0_4_load_86 | 82 | 0.00084772 | 0.00021246 | 0 | 0 |  | 1 | TRUE | wye
68 | LV_6421-63_0_4_load_69 | 83 | 0.0010658 | 0.00026712 | 0 | 0 |  | 1 | TRUE | wye
69 | LV_6421-63_0_4_load_63 | 84 | 0.00038076 | 9.5426e-05 | 0 | 0 |  | 1 | TRUE | wye
70 | LV_6421-63_0_4_load_64 | 85 | 0.00024466 | 6.1317e-05 | 0 | 0 |  | 1 | TRUE | wye
71 | LV_6421-63_0_4_load_65 | 86 | 0.0007153 | 0.00017927 | 0 | 0 |  | 1 | TRUE | wye
72 | LV_6421-63_0_4_load_66 | 87 | 0.00050973 | 0.00012775 | 0 | 0 |  | 1 | TRUE | wye
73 | LV_6421-63_0_4_load_67 | 88 | 0.0012175 | 0.00030513 | 0 | 0 |  | 1 | TRUE | wye
74 | LV_6421-63_0_4_load_68 | 89 | 0.00050978 | 0.00012776 | 0 | 0 |  | 1 | TRUE | wye

## ext_grid
| name | bus | vm_pu | va_degree | slack_weight | in_service
0 |  | 26 | 1 | 0 | 1 | TRUE

## line
| name | std_type | from_bus | to_bus | length_km | r_ohm_per_km | x_ohm_per_km | c_nf_per_km | g_us_per_km | max_i_ka | df | parallel | type | in_service
0 | LV_6421-63_0_4_line_0 |  | 0 | 1 | 0.032385 | 0.125 | 0.08 | 261 | 0 | 0.364 | 1 | 1 | cs | TRUE
1 | LV_6421-63_0_4_line_1 |  | 1 | 2 | 0.02004 | 0.125 | 0.08 | 261 | 0 | 0.364 | 1 | 1 | cs | TRUE
2 | LV_6421-63_0_4_line_2 |  | 2 | 3 | 0.029142 | 0.125 | 0.08 | 261 | 0 | 0.364 | 1 | 1 | cs | TRUE
3 | LV_6421-63_0_4_line_3 |  | 3 | 6 | 0.019318 | 0.125 | 0.08 | 261 | 0 | 0.364 | 1 | 1 | cs | TRUE
4 | LV_6421-63_0_4_line_4 |  | 4 | 5 | 0.010688 | 0.125 | 0.08 | 261 | 0 | 0.364 | 1 | 1 | cs | TRUE
5 | LV_6421-63_0_4_line_5 |  | 5 | 89 | 0.013881 | 0.125 | 0.08 | 261 | 0 | 0.364 | 1 | 1 | cs | TRUE
6 | LV_6421-63_0_4_line_6 |  | 6 | 32 | 0.019991 | 0.125 | 0.08 | 261 | 0 | 0.364 | 1 | 1 | cs | TRUE
7 | LV_6421-63_0_4_line_7 |  | 7 | 8 | 0.011676 | 0.125 | 0.08 | 261 | 0 | 0.364 | 1 | 1 | cs | TRUE
8 | LV_6421-63_0_4_line_8 |  | 7 | 9 | 0.012393 | 0.125 | 0.08 | 261 | 0 | 0.364 | 1 | 1 | cs | TRUE
9 | LV_6421-63_0_4_line_9 |  | 8 | 10 | 0.02003 | 0.125 | 0.08 | 261 | 0 | 0.364 | 1 | 1 | cs | TRUE
10 | LV_6421-63_0_4_line_10 |  | 9 | 11 | 0.0070238 | 0.125 | 0.08 | 261 | 0 | 0.364 | 1 | 1 | cs | TRUE
11 | LV_6421-63_0_4_line_11 |  | 10 | 12 | 0.011319 | 0.125 | 0.08 | 261 | 0 | 0.364 | 1 | 1 | cs | TRUE
12 | LV_6421-63_0_4_line_12 |  | 11 | 13 | 0.01685 | 0.125 | 0.08 | 261 | 0 | 0.364 | 1 | 1 | cs | TRUE
13 | LV_6421-63_0_4_line_13 |  | 12 | 14 | 0.013617 | 0.125 | 0.08 | 261 | 0 | 0.364 | 1 | 1 | cs | TRUE
14 | LV_6421-63_0_4_line_14 |  | 13 | 15 | 0.0074564 | 0.125 | 0.08 | 261 | 0 | 0.364 | 1 | 1 | cs | TRUE
15 | LV_6421-63_0_4_line_15 |  | 14 | 19 | 0.0013463 | 0.125 | 0.08 | 261 | 0 | 0.364 | 1 | 1 | cs | TRUE
16 | LV_6421-63_0_4_line_16 |  | 15 | 20 | 0.058332 | 0.125 | 0.08 | 261 | 0 | 0.364 | 1 | 1 | cs | TRUE
17 | LV_6421-63_0_4_line_17 |  | 16 | 17 | 0.017235 | 0.125 | 0.08 | 261 | 0 | 0.364 | 1 | 1 | cs | TRUE
18 | LV_6421-63_0_4_line_18 |  | 16 | 18 | 0.042915 | 0.125 | 0.08 | 261 | 0 | 0.364 | 1 | 1 | cs | TRUE
19 | LV_6421-63_0_4_line_19 |  | 17 | 39 | 0.026155 | 0.125 | 0.08 | 261 | 0 | 0.364 | 1 | 1 | cs | TRUE
20 | LV_6421-63_0_4_line_20 |  | 19 | 36 | 0.028293 | 0.125 | 0.08 | 261 | 0 | 0.364 | 1 | 1 | cs | TRUE
21 | LV_6421-63_0_4_line_21 |  | 20 | 39 | 0.029137 | 0.125 | 0.08 | 261 | 0 | 0.364 | 1 | 1 | cs | TRUE
22 | LV_6421-63_0_4_line_22 |  | 20 | 37 | 0.025935 | 0.125 | 0.08 | 261 | 0 | 0.364 | 1 | 1 | cs | TRUE
23 | LV_6421-63_0_4_line_23 |  | 21 | 22 | 0.020354 | 0.125 | 0.08 | 261 | 0 | 0.364 | 1 | 1 | cs | TRUE
24 | LV_6421-63_0_4_line_24 |  | 21 | 23 | 0.019247 | 0.125 | 0.08 | 261 | 0 | 0.364 | 1 | 1 | cs | TRUE
25 | LV_6421-63_0_4_line_25 |  | 22 | 24 | 0.024062 | 0.125 | 0.08 | 261 | 0 | 0.364 | 1 | 1 | cs | TRUE
26 | LV_6421-63_0_4_line_26 |  | 23 | 25 | 0.012899 | 0.125 | 0.08 | 261 | 0 | 0.364 | 1 | 1 | cs | TRUE
27 | LV_6421-63_0_4_line_27 |  | 24 | 26 | 0.013977 | 0.125 | 0.08 | 261 | 0 | 0.364 | 1 | 1 | cs | TRUE
28 | LV_6421-63_0_4_line_28 |  | 26 | 27 | 0.038003 | 0.125 | 0.08 | 261 | 0 | 0.364 | 1 | 1 | cs | TRUE
29 | LV_6421-63_0_4_line_29 |  | 26 | 28 | 0.03249 | 0.125 | 0.08 | 261 | 0 | 0.364 | 1 | 2 | cs | TRUE
30 | LV_6421-63_0_4_line_30 |  | 27 | 29 | 0.024836 | 0.125 | 0.08 | 261 | 0 | 0.364 | 1 | 1 | cs | TRUE
31 | LV_6421-63_0_4_line_31 |  | 27 | 30 | 0.015795 | 0.125 | 0.08 | 261 | 0 | 0.364 | 1 | 1 | cs | TRUE
32 | LV_6421-63_0_4_line_32 |  | 28 | 31 | 0.016903 | 0.125 | 0.08 | 261 | 0 | 0.364 | 1 | 1 | cs | TRUE
33 | LV_6421-63_0_4_line_33 |  | 28 | 32 | 0.0325 | 0.125 | 0.08 | 261 | 0 | 0.364 | 1 | 2 | cs | TRUE
34 | LV_6421-63_0_4_line_34 |  | 29 | 33 | 0.04212 | 0.125 | 0.08 | 261 | 0 | 0.364 | 1 | 1 | cs | TRUE
35 | LV_6421-63_0_4_line_35 |  | 29 | 34 | 0.016909 | 0.125 | 0.08 | 261 | 0 | 0.364 | 1 | 1 | cs | TRUE
36 | LV_6421-63_0_4_line_36 |  | 30 | 35 | 0.021326 | 0.125 | 0.08 | 261 | 0 | 0.364 | 1 | 1 | cs | TRUE
37 | LV_6421-63_0_4_line_37 |  | 31 | 36 | 0.0040028 | 0.125 | 0.08 | 261 | 0 | 0.364 | 1 | 1 | cs | TRUE
38 | LV_6421-63_0_4_line_38 |  | 33 | 73 | 0.033285 | 0.125 | 0.08 | 261 | 0 | 0.364 | 1 | 1 | cs | TRUE
39 | LV_6421-63_0_4_line_39 |  | 33 | 74 | 0.02219 | 0.125 | 0.08 | 261 | 0 | 0.364 | 1 | 1 | cs | TRUE
40 | LV_6421-63_0_4_line_40 |  | 34 | 53 | 0.028735 | 0.125 | 0.08 | 261 | 0 | 0.364 | 1 | 1 | cs | TRUE
41 | LV_6421-63_0_4_line_41 |  | 35 | 58 | 0.023967 | 0.125 | 0.08 | 261 | 0 | 0.364 | 1 | 1 | cs | TRUE
42 | LV_6421-63_0_4_line_42 |  | 36 | 79 | 0.025597 | 0.125 | 0.08 | 261 | 0 | 0.364 | 1 | 1 | cs | TRUE
43 | LV_6421-63_0_4_line_43 |  | 37 | 38 | 0.006097 | 0.125 | 0.08 | 261 | 0 | 0.364 | 1 | 1 | cs | TRUE
44 | LV_6421-63_0_4_line_44 |  | 38 | 40 | 0.20663 | 0.125 | 0.08 | 261 | 0 | 0.364 | 1 | 1 | cs | TRUE
45 | LV_6421-63_0_4_line_45 |  | 40 | 41 | 0.0045901 | 0.125 | 0.08 | 261 | 0 | 0.364 | 1 | 1 | cs | TRUE
46 | LV_6421-63_0_4_line_46 |  | 42 | 43 | 0.0079501 | 0.125 | 0.08 | 261 | 0 | 0.364 | 1 | 1 | cs | TRUE
47 | LV_6421-63_0_4_line_47 |  | 42 | 44 | 0.013667 | 0.125 | 0.08 | 261 | 0 | 0.364 | 1 | 1 | cs | TRUE
48 | LV_6421-63_0_4_line_48 |  | 43 | 45 | 0.0055897 | 0.125 | 0.08 | 261 | 0 | 0.364 | 1 | 1 | cs | TRUE
49 | LV_6421-63_0_4_line_49 |  | 44 | 46 | 0.0033415 | 0.125 | 0.08 | 261 | 0 | 0.364 | 1 | 1 | cs | TRUE
50 | LV_6421-63_0_4_line_50 |  | 45 | 47 | 0.0024647 | 0.125 | 0.08 | 261 | 0 | 0.364 | 1 | 1 | cs | TRUE
51 | LV_6421-63_0_4_line_51 |  | 47 | 48 | 0.00031338 | 0.125 | 0.08 | 261 | 0 | 0.364 | 1 | 1 | cs | TRUE
52 | LV_6421-63_0_4_line_52 |  | 48 | 51 | 0.012674 | 0.125 | 0.08 | 261 | 0 | 0.364 | 1 | 1 | cs | TRUE
53 | LV_6421-63_0_4_line_53 |  | 49 | 50 | 0.009832 | 0.125 | 0.08 | 261 | 0 | 0.364 | 1 | 1 | cs | TRUE
54 | LV_6421-63_0_4_line_54 |  | 50 | 52 | 0.025758 | 0.125 | 0.08 | 261 | 0 | 0.364 | 1 | 1 | cs | TRUE
55 | LV_6421-63_0_4_line_55 |  | 51 | 54 | 0.017891 | 0.125 | 0.08 | 261 | 0 | 0.364 | 1 | 1 | cs | TRUE
56 | LV_6421-63_0_4_line_56 |  | 52 | 53 | 0.025685 | 0.125 | 0.08 | 261 | 0 | 0.364 | 1 | 1 | cs | TRUE
57 | LV_6421-63_0_4_line_57 |  | 54 | 55 | 0.0068791 | 0.125 | 0.08 | 261 | 0 | 0.364 | 1 | 1 | cs | TRUE
58 | LV_6421-63_0_4_line_58 |  | 55 | 56 | 0.0095744 | 0.125 | 0.08 | 261 | 0 | 0.364 | 1 | 1 | cs | TRUE
59 | LV_6421-63_0_4_line_59 |  | 56 | 57 | 0.022938 | 0.125 | 0.08 | 261 | 0 | 0.364 | 1 | 1 | cs | TRUE
60 | LV_6421-63_0_4_line_60 |  | 57 | 58 | 0.018407 | 0.125 | 0.08 | 261 | 0 | 0.364 | 1 | 1 | cs | TRUE
61 | LV_6421-63_0_4_line_61 |  | 59 | 60 | 0.026474 | 0.125 | 0.08 | 261 | 0 | 0.364 | 1 | 1 | cs | TRUE
62 | LV_6421-63_0_4_line_62 |  | 59 | 61 | 0.00027233 | 0.125 | 0.08 | 261 | 0 | 0.364 | 1 | 1 | cs | TRUE
63 | LV_6421-63_0_4_line_63 |  | 60 | 62 | 0.011873 | 0.125 | 0.08 | 261 | 0 | 0.364 | 1 | 1 | cs | TRUE
64 | LV_6421-63_0_4_line_64 |  | 60 | 63 | 0.11834 | 0.125 | 0.08 | 261 | 0 | 0.364 | 1 | 1 | cs | TRUE
65 | LV_6421-63_0_4_line_65 |  | 61 | 64 | 0.02892 | 0.125 | 0.08 | 261 | 0 | 0.364 | 1 | 1 | cs | TRUE
66 | LV_6421-63_0_4_line_66 |  | 62 | 65 | 0.010754 | 0.125 | 0.08 | 261 | 0 | 0.364 | 1 | 1 | cs | TRUE
67 | LV_6421-63_0_4_line_67 |  | 63 | 66 | 0.043152 | 0.125 | 0.08 | 261 | 0 | 0.364 | 1 | 1 | cs | TRUE
68 | LV_6421-63_0_4_line_68 |  | 64 | 67 | 0.0020845 | 0.125 | 0.08 | 261 | 0 | 0.364 | 1 | 1 | cs | TRUE
69 | LV_6421-63_0_4_line_69 |  | 65 | 68 | 0.016544 | 0.125 | 0.08 | 261 | 0 | 0.364 | 1 | 1 | cs | TRUE
70 | LV_6421-63_0_4_line_70 |  | 67 | 69 | 0.027972 | 0.125 | 0.08 | 261 | 0 | 0.364 | 1 | 1 | cs | TRUE
71 | LV_6421-63_0_4_line_71 |  | 68 | 70 | 0.0081479 | 0.125 | 0.08 | 261 | 0 | 0.364 | 1 | 1 | cs | TRUE
72 | LV_6421-63_0_4_line_72 |  | 70 | 71 | 0.012644 | 0.125 | 0.08 | 261 | 0 | 0.364 | 1 | 1 | cs | TRUE
73 | LV_6421-63_0_4_line_73 |  | 71 | 72 | 0.0078284 | 0.125 | 0.08 | 261 | 0 | 0.364 | 1 | 1 | cs | TRUE
74 | LV_6421-63_0_4_line_74 |  | 72 | 80 | 0.015773 | 0.125 | 0.08 | 261 | 0 | 0.364 | 1 | 1 | cs | TRUE
75 | LV_6421-63_0_4_line_75 |  | 72 | 79 | 0.0094332 | 0.125 | 0.08 | 261 | 0 | 0.364 | 1 | 1 | cs | TRUE
76 | LV_6421-63_0_4_line_76 |  | 74 | 78 | 0.0239 | 0.125 | 0.08 | 261 | 0 | 0.364 | 1 | 1 | cs | TRUE
77 | LV_6421-63_0_4_line_77 |  | 75 | 76 | 0.019179 | 0.125 | 0.08 | 261 | 0 | 0.364 | 1 | 1 | cs | TRUE
78 | LV_6421-63_0_4_line_78 |  | 75 | 77 | 0.018886 | 0.125 | 0.08 | 261 | 0 | 0.364 | 1 | 1 | cs | TRUE
79 | LV_6421-63_0_4_line_79 |  | 76 | 78 | 0.0094 | 0.125 | 0.08 | 261 | 0 | 0.364 | 1 | 1 | cs | TRUE
80 | LV_6421-63_0_4_line_80 |  | 80 | 81 | 0.00073245 | 0.125 | 0.08 | 261 | 0 | 0.364 | 1 | 1 | cs | TRUE
81 | LV_6421-63_0_4_line_81 |  | 81 | 82 | 0.024614 | 0.125 | 0.08 | 261 | 0 | 0.364 | 1 | 1 | cs | TRUE
82 | LV_6421-63_0_4_line_82 |  | 82 | 83 | 0.0011007 | 0.125 | 0.08 | 261 | 0 | 0.364 | 1 | 1 | cs | TRUE
83 | LV_6421-63_0_4_line_83 |  | 83 | 88 | 0.018181 | 0.125 | 0.08 | 261 | 0 | 0.364 | 1 | 1 | cs | TRUE
84 | LV_6421-63_0_4_line_84 |  | 84 | 85 | 0.0013677 | 0.125 | 0.08 | 261 | 0 | 0.364 | 1 | 1 | cs | TRUE
85 | LV_6421-63_0_4_line_85 |  | 84 | 86 | 0.014531 | 0.125 | 0.08 | 261 | 0 | 0.364 | 1 | 1 | cs | TRUE
86 | LV_6421-63_0_4_line_86 |  | 85 | 87 | 0.011643 | 0.125 | 0.08 | 261 | 0 | 0.364 | 1 | 1 | cs | TRUE
87 | LV_6421-63_0_4_line_87 |  | 86 | 88 | 0.0079708 | 0.125 | 0.08 | 261 | 0 | 0.364 | 1 | 1 | cs | TRUE
88 | LV_6421-63_0_4_line_88 |  | 87 | 89 | 0.0067087 | 0.125 | 0.08 | 261 | 0 | 0.364 | 1 | 1 | cs | TRUE

## trafo
| name | std_type | hv_bus | lv_bus | sn_mva | vn_hv_kv | vn_lv_kv | vk_percent | vkr_percent | pfe_kw | i0_percent | shift_degree | tap_side | tap_neutral | tap_min | tap_max | tap_step_percent | tap_step_degree | tap_pos | tap_phase_shifter | parallel | df | in_service
0 | LV_6421-63_0_4_trafo_15 | 0.63 MVA 20/0.4 kV | 90 | 26 | 0.63 | 20 | 0.4 | 6 | 1.206 | 1.65 | 0.2619 | 150 | hv | 0 | -2 | 2 | 2.5 | 0 | 0 | FALSE | 1 | 1 | TRUE

## line_geodata
| x0 | y0 | x1 | y1 | x2 | y2 | x3 | y3 | x4 | y4 | x5 | y5
0 | 2554099.9056 | 1218332.6463 | 2554076.8872 | 1218309.8664
1 | 2554099.9056 | 1218332.6463 | 2554092.3373 | 1218340.3205 | 2554085.8384 | 1218346.9191
2 | 2554085.8384 | 1218346.9191 | 2554094.3983 | 1218350.6886 | 2554095.2693 | 1218351.4378 | 2554102.9947 | 1218357.215 | 2554107.1981 | 1218360.9848 | 2554109.6489 | 1218363.2645
3 | 2554123.5768 | 1218376.6505 | 2554110.126 | 1218363.7082 | 2554109.6489 | 1218363.2645
4 | 2554067.1736 | 1218387.9101 | 2554059.5109 | 1218380.4592
5 | 2554067.1736 | 1218387.9101 | 2554077.0772 | 1218397.6367
6 | 2554137.9824 | 1218390.5114 | 2554123.5768 | 1218376.6505
7 | 2554241.5101 | 1218480.9362 | 2554231.813 | 1218474.4328
8 | 2554251.8029 | 1218487.8391 | 2554241.5101 | 1218480.9362
9 | 2554231.813 | 1218474.4328 | 2554215.1774 | 1218463.2761
10 | 2554251.8029 | 1218487.8391 | 2554257.6364 | 1218491.7514
11 | 2554205.7767 | 1218456.9715 | 2554215.1774 | 1218463.2761
12 | 2554257.6364 | 1218491.7514 | 2554271.6305 | 1218501.1366
13 | 2554194.4674 | 1218449.3868 | 2554205.7767 | 1218456.9715
14 | 2554277.8232 | 1218505.2897 | 2554271.6305 | 1218501.1366
15 | 2554194.4674 | 1218449.3868 | 2554193.3492 | 1218448.6369
16 | 2554277.8232 | 1218505.2897 | 2554288.2486 | 1218562.6829
17 | 2554233.391 | 1218566.8908 | 2554229.3515 | 1218556.7936 | 2554223.9581 | 1218553.4242
18 | 2554223.9581 | 1218553.4242 | 2554187.5618 | 1218530.6862
19 | 2554233.391 | 1218566.8908 | 2554242.5256 | 1218564.5302 | 2554250.7501 | 1218563.2439 | 2554259.1274 | 1218562.6837
20 | 2554169.8511 | 1218432.8778 | 2554193.3492 | 1218448.6369
21 | 2554288.2486 | 1218562.6829 | 2554277.2527 | 1218562.3172 | 2554263.1524 | 1218562.4146 | 2554259.1274 | 1218562.6837
22 | 2554314.1692 | 1218563.5452 | 2554314.1692 | 1218563.5452 | 2554288.2486 | 1218562.6829
23 | 2554230.743 | 1218425.178 | 2554213.9461 | 1218413.6832
24 | 2554230.743 | 1218425.178 | 2554246.6269 | 1218436.048
25 | 2554213.9461 | 1218413.6832 | 2554194.0884 | 1218400.0938
26 | 2554257.272 | 1218443.3329 | 2554246.6269 | 1218436.048
27 | 2554182.5534 | 1218392.2 | 2554194.0884 | 1218400.0938
28 | 2554182.5534 | 1218392.2 | 2554208.9283 | 1218364.7692
29 | 2554182.5534 | 1218392.2 | 2554159.3459 | 1218415.0037
30 | 2554208.9283 | 1218364.7692 | 2554226.1705 | 1218346.8479
31 | 2554208.9283 | 1218364.7692 | 2554221.7587 | 1218373.9806
32 | 2554159.3459 | 1218415.0037 | 2554163.3887 | 1218424.5337 | 2554167.4001 | 1218429.7132
33 | 2554159.3459 | 1218415.0037 | 2554137.9824 | 1218390.5114
34 | 2554226.1705 | 1218346.8479 | 2554255.0324 | 1218316.0962
35 | 2554226.1705 | 1218346.8479 | 2554240.194 | 1218356.2956
36 | 2554239.0829 | 1218386.4182 | 2554221.7587 | 1218373.9806
37 | 2554169.8511 | 1218432.8778 | 2554167.4001 | 1218429.7132
38 | 2554255.0324 | 1218316.0962 | 2554230.8436 | 1218293.2317
39 | 2554255.0324 | 1218316.0962 | 2554259.1947 | 1218311.5725 | 2554273.9553 | 1218305.2877
40 | 2554264.0254 | 1218372.3509 | 2554240.194 | 1218356.2956
41 | 2554239.0829 | 1218386.4182 | 2554258.5517 | 1218400.3956
42 | 2554169.8511 | 1218432.8778 | 2554166.6392 | 1218445.4768 | 2554161.1083 | 1218454.5693 | 2554160.029 | 1218456.1963
43 | 2554314.1692 | 1218563.5452 | 2554320.1866 | 1218564.5273
44 | 2554320.1866 | 1218564.5273 | 2554402.7443 | 1218753.9521
45 | 2554402.7443 | 1218753.9521 | 2554406.7947 | 1218756.1116
46 | 2554338.8836 | 1218450.4319 | 2554345.3063 | 1218445.7464 | 2554345.3063 | 1218445.7464
47 | 2554345.3063 | 1218445.7464 | 2554349.4698 | 1218439.4218 | 2554350.4102 | 1218433.3999 | 2554350.4102 | 1218433.3999
48 | 2554333.4521 | 1218451.7522 | 2554338.8836 | 1218450.4319 | 2554338.8836 | 1218450.4319
49 | 2554348.6801 | 1218430.5412 | 2554350.4102 | 1218433.3999
50 | 2554333.4521 | 1218451.7522 | 2554333.4521 | 1218451.7522 | 2554331.0795 | 1218451.0845
51 | 2554330.7779 | 1218450.9996 | 2554331.0795 | 1218451.0845
52 | 2554330.7779 | 1218450.9996 | 2554327.9149 | 1218450.1938 | 2554320.0355 | 1218444.5369
53 | 2554314.8439 | 1218406.5876 | 2554306.6898 | 1218401.0941
54 | 2554285.3273 | 1218386.7021 | 2554306.6898 | 1218401.0941
55 | 2554305.5025 | 1218434.1031 | 2554320.0355 | 1218444.5369
56 | 2554264.0254 | 1218372.3509 | 2554285.3273 | 1218386.7021
57 | 2554305.5025 | 1218434.1031 | 2554299.9144 | 1218430.0913
58 | 2554292.1368 | 1218424.5075 | 2554299.9144 | 1218430.0913
59 | 2554273.504 | 1218411.1303 | 2554292.1368 | 1218424.5075
60 | 2554273.504 | 1218411.1303 | 2554258.5517 | 1218400.3956
61 | 2554089.9304 | 1218483.4083 | 2554109.3755 | 1218501.3743
62 | 2554089.7304 | 1218483.2235 | 2554089.9304 | 1218483.4083
63 | 2554121.0615 | 1218502.9353 | 2554118.641 | 1218503.1817 | 2554109.3755 | 1218501.3743 | 2554109.3755 | 1218501.3743
64 | 2554109.3755 | 1218501.3743 | 2554035.6161 | 1218593.9212
65 | 2554068.4888 | 1218463.5977 | 2554089.7304 | 1218483.2235
66 | 2554131.7604 | 1218501.8463 | 2554121.0615 | 1218502.9353
67 | 2554069.4378 | 1218617.9305 | 2554059.1452 | 1218614.7859 | 2554052.685 | 1218607.6982 | 2554046.9644 | 1218599.104 | 2554035.6161 | 1218593.9212
68 | 2554068.4888 | 1218463.5977 | 2554066.9577 | 1218462.1831
69 | 2554131.7604 | 1218501.8463 | 2554143.8158 | 1218490.4798
70 | 2554046.4129 | 1218443.2011 | 2554066.9577 | 1218462.1831
71 | 2554143.8158 | 1218490.4798 | 2554146.9469 | 1218482.9575
72 | 2554151.8057 | 1218471.2842 | 2554146.9469 | 1218482.9575
73 | 2554154.814 | 1218464.0569 | 2554151.8057 | 1218471.2842
74 | 2554154.814 | 1218464.0569 | 2554148.0663 | 1218460.051 | 2554141.4468 | 1218455.6912
75 | 2554154.814 | 1218464.0569 | 2554160.029 | 1218456.1963
76 | 2554295.945 | 1218295.9249 | 2554273.9553 | 1218305.2877
77 | 2554304.0903 | 1218291.1928 | 2554319.8265 | 1218302.1575
78 | 2554335.3223 | 1218312.9547 | 2554319.8265 | 1218302.1575
79 | 2554295.945 | 1218295.9249 | 2554304.0903 | 1218291.1928
80 | 2554141.4468 | 1218455.6912 | 2554140.8351 | 1218455.2884
81 | 2554121.1921 | 1218440.4605 | 2554139.6905 | 1218454.5345 | 2554140.8351 | 1218455.2884
82 | 2554121.1921 | 1218440.4605 | 2554120.3161 | 1218439.794
83 | 2554107.2004 | 1218427.2221 | 2554118.9173 | 1218438.7298 | 2554120.3161 | 1218439.794
84 | 2554091.1463 | 1218411.4547 | 2554090.1705 | 1218410.4963
85 | 2554091.1463 | 1218411.4547 | 2554101.5137 | 1218421.6369
86 | 2554090.1705 | 1218410.4963 | 2554081.8635 | 1218402.3376
87 | 2554107.2004 | 1218427.2221 | 2554101.5137 | 1218421.6369
88 | 2554077.0772 | 1218397.6367 | 2554081.8635 | 1218402.3376

## bus_geodata
| x | y | coords
0 | 2554076.8872 | 1218309.8664
1 | 2554099.9056 | 1218332.6463
2 | 2554085.8384 | 1218346.9191
3 | 2554109.6489 | 1218363.2645
4 | 2554059.5109 | 1218380.4592
5 | 2554067.1736 | 1218387.9101
6 | 2554123.5768 | 1218376.6505
7 | 2554241.5101 | 1218480.9362
8 | 2554231.813 | 1218474.4328
9 | 2554251.8029 | 1218487.8391
10 | 2554215.1774 | 1218463.2761
11 | 2554257.6364 | 1218491.7514
12 | 2554205.7767 | 1218456.9715
13 | 2554271.6305 | 1218501.1366
14 | 2554194.4674 | 1218449.3868
15 | 2554277.8232 | 1218505.2897
16 | 2554223.9581 | 1218553.4242
17 | 2554233.391 | 1218566.8908
18 | 2554187.5618 | 1218530.6862
19 | 2554193.3492 | 1218448.6369
20 | 2554288.2486 | 1218562.6829
21 | 2554230.743 | 1218425.178
22 | 2554213.9461 | 1218413.6832
23 | 2554246.6269 | 1218436.048
24 | 2554194.0884 | 1218400.0938
25 | 2554257.272 | 1218443.3329
26 | 2554182.5534 | 1218392.2
27 | 2554208.9283 | 1218364.7692
28 | 2554159.3459 | 1218415.0037
29 | 2554226.1705 | 1218346.8479
30 | 2554221.7587 | 1218373.9806
31 | 2554167.4001 | 1218429.7132
32 | 2554137.9824 | 1218390.5114
33 | 2554255.0324 | 1218316.0962
34 | 2554240.194 | 1218356.2956
35 | 2554239.0829 | 1218386.4182
36 | 2554169.8511 | 1218432.8778
37 | 2554314.1692 | 1218563.5452
38 | 2554320.1866 | 1218564.5273
39 | 2554259.1274 | 1218562.6837
40 | 2554402.7443 | 1218753.9521
41 | 2554406.7947 | 1218756.1116
42 | 2554345.3063 | 1218445.7464
43 | 2554338.8836 | 1218450.4319
44 | 2554350.4102 | 1218433.3999
45 | 2554333.4521 | 1218451.7522
46 | 2554348.6801 | 1218430.5412
47 | 2554331.0795 | 1218451.0845
48 | 2554330.7779 | 1218450.9996
49 | 2554314.8439 | 1218406.5876
50 | 2554306.6898 | 1218401.0941
51 | 2554320.0355 | 1218444.5369
52 | 2554285.3273 | 1218386.7021
53 | 2554264.0254 | 1218372.3509
54 | 2554305.5025 | 1218434.1031
55 | 2554299.9144 | 1218430.0913
56 | 2554292.1368 | 1218424.5075
57 | 2554273.504 | 1218411.1303
58 | 2554258.5517 | 1218400.3956
59 | 2554089.9304 | 1218483.4083
60 | 2554109.3755 | 1218501.3743
61 | 2554089.7304 | 1218483.2235
62 | 2554121.0615 | 1218502.9353
63 | 2554035.6161 | 1218593.9212
64 | 2554068.4888 | 1218463.5977
65 | 2554131.7604 | 1218501.8463
66 | 2554069.4378 | 1218617.9304
67 | 2554066.9577 | 1218462.1831
68 | 2554143.8158 | 1218490.4798
69 | 2554046.4129 | 1218443.2011
70 | 2554146.9469 | 1218482.9575
71 | 2554151.8057 | 1218471.2842
72 | 2554154.814 | 1218464.0569
73 | 2554230.8436 | 1218293.2317
74 | 2554273.9553 | 1218305.2877
75 | 2554319.8265 | 1218302.1575
76 | 2554304.0903 | 1218291.1928
77 | 2554335.3223 | 1218312.9547
78 | 2554295.945 | 1218295.9249
79 | 2554160.029 | 1218456.1963
80 | 2554141.4468 | 1218455.6912
81 | 2554140.8351 | 1218455.2884
82 | 2554121.1921 | 1218440.4605
83 | 2554120.3161 | 1218439.794
84 | 2554091.1463 | 1218411.4547
85 | 2554090.1705 | 1218410.4963
86 | 2554101.5137 | 1218421.6369
87 | 2554081.8635 | 1218402.3376
88 | 2554107.2004 | 1218427.2221
89 | 2554077.0772 | 1218397.6367
90 | 2554159.3459 | 1218415.0037

## line_std_types
| c_nf_per_km | r_ohm_per_km | x_ohm_per_km | max_i_ka | type | q_mm2 | alpha | voltage_rating
NAYY 4x50 SE | 210 | 0.642 | 0.083 | 0.142 | cs | 50 | 0.00403 | LV
NAYY 4x120 SE | 264 | 0.225 | 0.08 | 0.242 | cs | 120 | 0.00403 | LV
NAYY 4x150 SE | 261 | 0.208 | 0.08 | 0.27 | cs | 150 | 0.00403 | LV
NA2XS2Y 1x95 RM/25 12/20 kV | 216 | 0.313 | 0.132 | 0.252 | cs | 95 | 0.00403 | MV
NA2XS2Y 1x185 RM/25 12/20 kV | 273 | 0.161 | 0.117 | 0.362 | cs | 185 | 0.00403 | MV
NA2XS2Y 1x240 RM/25 12/20 kV | 304 | 0.122 | 0.112 | 0.421 | cs | 240 | 0.00403 | MV
NA2XS2Y 1x95 RM/25 6/10 kV | 315 | 0.313 | 0.123 | 0.249 | cs | 95 | 0.00403 | MV
NA2XS2Y 1x185 RM/25 6/10 kV | 406 | 0.161 | 0.11 | 0.358 | cs | 185 | 0.00403 | MV
NA2XS2Y 1x240 RM/25 6/10 kV | 456 | 0.122 | 0.105 | 0.416 | cs | 240 | 0.00403 | MV
NA2XS2Y 1x150 RM/25 12/20 kV | 250 | 0.206 | 0.116 | 0.319 | cs | 150 | 0.00403 | MV
NA2XS2Y 1x120 RM/25 12/20 kV | 230 | 0.253 | 0.119 | 0.283 | cs | 120 | 0.00403 | MV
NA2XS2Y 1x70 RM/25 12/20 kV | 190 | 0.443 | 0.132 | 0.22 | cs | 70 | 0.00403 | MV
NA2XS2Y 1x150 RM/25 6/10 kV | 360 | 0.206 | 0.11 | 0.315 | cs | 150 | 0.00403 | MV
NA2XS2Y 1x120 RM/25 6/10 kV | 340 | 0.253 | 0.113 | 0.28 | cs | 120 | 0.00403 | MV
NA2XS2Y 1x70 RM/25 6/10 kV | 280 | 0.443 | 0.123 | 0.217 | cs | 70 | 0.00403 | MV
N2XS(FL)2Y 1x120 RM/35 64/110 kV | 112 | 0.153 | 0.166 | 0.366 | cs | 120 | 0.00393 | HV
N2XS(FL)2Y 1x185 RM/35 64/110 kV | 125 | 0.099 | 0.156 | 0.457 | cs | 185 | 0.00393 | HV
N2XS(FL)2Y 1x240 RM/35 64/110 kV | 135 | 0.075 | 0.149 | 0.526 | cs | 240 | 0.00393 | HV
N2XS(FL)2Y 1x300 RM/35 64/110 kV | 144 | 0.06 | 0.144 | 0.588 | cs | 300 | 0.00393 | HV
15-AL1/3-ST1A 0.4 | 11 | 1.8769 | 0.35 | 0.105 | ol | 16 | 0.00403 | LV
24-AL1/4-ST1A 0.4 | 11.25 | 1.2012 | 0.335 | 0.14 | ol | 24 | 0.00403 | LV
48-AL1/8-ST1A 0.4 | 12.2 | 0.5939 | 0.3 | 0.21 | ol | 48 | 0.00403 | LV
94-AL1/15-ST1A 0.4 | 13.2 | 0.306 | 0.29 | 0.35 | ol | 94 | 0.00403 | LV
34-AL1/6-ST1A 10.0 | 9.7 | 0.8342 | 0.36 | 0.17 | ol | 34 | 0.00403 | MV
48-AL1/8-ST1A 10.0 | 10.1 | 0.5939 | 0.35 | 0.21 | ol | 48 | 0.00403 | MV
70-AL1/11-ST1A 10.0 | 10.4 | 0.4132 | 0.339 | 0.29 | ol | 70 | 0.00403 | MV
94-AL1/15-ST1A 10.0 | 10.75 | 0.306 | 0.33 | 0.35 | ol | 94 | 0.00403 | MV
122-AL1/20-ST1A 10.0 | 11.1 | 0.2376 | 0.323 | 0.41 | ol | 122 | 0.00403 | MV
149-AL1/24-ST1A 10.0 | 11.25 | 0.194 | 0.315 | 0.47 | ol | 149 | 0.00403 | MV
34-AL1/6-ST1A 20.0 | 9.15 | 0.8342 | 0.382 | 0.17 | ol | 34 | 0.00403 | MV
48-AL1/8-ST1A 20.0 | 9.5 | 0.5939 | 0.372 | 0.21 | ol | 48 | 0.00403 | MV
70-AL1/11-ST1A 20.0 | 9.7 | 0.4132 | 0.36 | 0.29 | ol | 70 | 0.00403 | MV
94-AL1/15-ST1A 20.0 | 10 | 0.306 | 0.35 | 0.35 | ol | 94 | 0.00403 | MV
122-AL1/20-ST1A 20.0 | 10.3 | 0.2376 | 0.344 | 0.41 | ol | 122 | 0.00403 | MV
149-AL1/24-ST1A 20.0 | 10.5 | 0.194 | 0.337 | 0.47 | ol | 149 | 0.00403 | MV
184-AL1/30-ST1A 20.0 | 10.75 | 0.1571 | 0.33 | 0.535 | ol | 184 | 0.00403 | MV
243-AL1/39-ST1A 20.0 | 11 | 0.1188 | 0.32 | 0.645 | ol | 243 | 0.00403 | MV
48-AL1/8-ST1A 110.0 | 8 | 0.5939 | 0.46 | 0.21 | ol | 48 | 0.00403 | HV
70-AL1/11-ST1A 110.0 | 8.4 | 0.4132 | 0.45 | 0.29 | ol | 70 | 0.00403 | HV
94-AL1/15-ST1A 110.0 | 8.65 | 0.306 | 0.44 | 0.35 | ol | 94 | 0.00403 | HV
122-AL1/20-ST1A 110.0 | 8.5 | 0.2376 | 0.43 | 0.41 | ol | 122 | 0.00403 | HV
149-AL1/24-ST1A 110.0 | 8.75 | 0.194 | 0.41 | 0.47 | ol | 149 | 0.00403 | HV
184-AL1/30-ST1A 110.0 | 8.8 | 0.1571 | 0.4 | 0.535 | ol | 184 | 0.00403 | HV
243-AL1/39-ST1A 110.0 | 9 | 0.1188 | 0.39 | 0.645 | ol | 243 | 0.00403 | HV
305-AL1/39-ST1A 110.0 | 9.2 | 0.0949 | 0.38 | 0.74 | ol | 305 | 0.00403 | HV
490-AL1/64-ST1A 110.0 | 9.75 | 0.059 | 0.37 | 0.96 | ol | 490 | 0.00403 | HV
679-AL1/86-ST1A 110.0 | 9.95 | 0.042 | 0.36 | 1.15 | ol | 679 | 0.00403 | HV
490-AL1/64-ST1A 220.0 | 10 | 0.059 | 0.285 | 0.96 | ol | 490 | 0.00403 | HV
679-AL1/86-ST1A 220.0 | 11.7 | 0.042 | 0.275 | 1.15 | ol | 679 | 0.00403 | HV
490-AL1/64-ST1A 380.0 | 11 | 0.059 | 0.253 | 0.96 | ol | 490 | 0.00403 | HV
679-AL1/86-ST1A 380.0 | 14.6 | 0.042 | 0.25 | 1.15 | ol | 679 | 0.00403 | HV

## trafo_std_types
| i0_percent | pfe_kw | vkr_percent | sn_mva | vn_lv_kv | vn_hv_kv | vk_percent | shift_degree | vector_group | tap_side | tap_neutral | tap_min | tap_max | tap_step_degree | tap_step_percent | tap_phase_shifter
160 MVA 380/110 kV | 0.06 | 60 | 0.25 | 160 | 110 | 380 | 12.2 | 0 | Yy0 | hv | 0 | -9 | 9 | 0 | 1.5 | FALSE
100 MVA 220/110 kV | 0.06 | 55 | 0.26 | 100 | 110 | 220 | 12 | 0 | Yy0 | hv | 0 | -9 | 9 | 0 | 1.5 | FALSE
63 MVA 110/20 kV | 0.04 | 22 | 0.32 | 63 | 20 | 110 | 18 | 150 | YNd5 | hv | 0 | -9 | 9 | 0 | 1.5 | FALSE
40 MVA 110/20 kV | 0.05 | 18 | 0.34 | 40 | 20 | 110 | 16.2 | 150 | YNd5 | hv | 0 | -9 | 9 | 0 | 1.5 | FALSE
25 MVA 110/20 kV | 0.07 | 14 | 0.41 | 25 | 20 | 110 | 12 | 150 | YNd5 | hv | 0 | -9 | 9 | 0 | 1.5 | FALSE
63 MVA 110/10 kV | 0.04 | 22 | 0.32 | 63 | 10 | 110 | 18 | 150 | YNd5 | hv | 0 | -9 | 9 | 0 | 1.5 | FALSE
40 MVA 110/10 kV | 0.05 | 18 | 0.34 | 40 | 10 | 110 | 16.2 | 150 | YNd5 | hv | 0 | -9 | 9 | 0 | 1.5 | FALSE
25 MVA 110/10 kV | 0.07 | 14 | 0.41 | 25 | 10 | 110 | 12 | 150 | YNd5 | hv | 0 | -9 | 9 | 0 | 1.5 | FALSE
0.25 MVA 20/0.4 kV | 0.32 | 0.8 | 1.44 | 0.25 | 0.4 | 20 | 6 | 150 | Yzn5 | hv | 0 | -2 | 2 | 0 | 2.5 | FALSE
0.4 MVA 20/0.4 kV | 0.3375 | 1.35 | 1.425 | 0.4 | 0.4 | 20 | 6 | 150 | Dyn5 | hv | 0 | -2 | 2 | 0 | 2.5 | FALSE
0.63 MVA 20/0.4 kV | 0.2619 | 1.65 | 1.206 | 0.63 | 0.4 | 20 | 6 | 150 | Dyn5 | hv | 0 | -2 | 2 | 0 | 2.5 | FALSE
0.25 MVA 10/0.4 kV | 0.24 | 0.6 | 1.2 | 0.25 | 0.4 | 10 | 4 | 150 | Dyn5 | hv | 0 | -2 | 2 | 0 | 2.5 | FALSE
0.4 MVA 10/0.4 kV | 0.2375 | 0.95 | 1.325 | 0.4 | 0.4 | 10 | 4 | 150 | Dyn5 | hv | 0 | -2 | 2 | 0 | 2.5 | FALSE
0.63 MVA 10/0.4 kV | 0.1873 | 1.18 | 1.0794 | 0.63 | 0.4 | 10 | 4 | 150 | Dyn5 | hv | 0 | -2 | 2 | 0 | 2.5 | FALSE

## trafo3w_std_types
| sn_hv_mva | sn_mv_mva | sn_lv_mva | vn_hv_kv | vn_mv_kv | vn_lv_kv | vk_hv_percent | vk_mv_percent | vk_lv_percent | vkr_hv_percent | vkr_mv_percent | vkr_lv_percent | pfe_kw | i0_percent | shift_mv_degree | shift_lv_degree | vector_group | tap_side | tap_neutral | tap_min | tap_max | tap_step_percent
63/25/38 MVA 110/20/10 kV | 63 | 25 | 38 | 110 | 20 | 10 | 10.4 | 10.4 | 10.4 | 0.28 | 0.32 | 0.35 | 35 | 0.89 | 0 | 0 | YN0yn0yn0 | hv | 0 | -10 | 10 | 1.2
63/25/38 MVA 110/10/10 kV | 63 | 25 | 38 | 110 | 10 | 10 | 10.4 | 10.4 | 10.4 | 0.28 | 0.32 | 0.35 | 35 | 0.89 | 0 | 0 | YN0yn0yn0 | hv | 0 | -10 | 10 | 1.2

## fuse_std_types
| fuse_type | i_rated_a | t_avg | t_min | t_total | x_avg | x_min | x_total
HV 100A | HV 100A | 100 | 0 | [10.0, 3.64, 0.854, 0.281, 0.1, 0.0531, 0.022, 0.01] | [10.0, 4.267, 1.21, 0.403, 0.1, 0.058, 0.022, 0.01] | 0 | [300.0, 350.0, 450.0, 550.0, 700.0, 850.0, 1200.0, 1752.0] | [600.0, 700.0, 900.0, 1150.0, 1665.0, 2000.0, 3000.0, 4313.0]
HV 10A | HV 10A | 10 | 0 | [10.0, 1675.0, 0.344, 0.156, 0.1, 0.0417, 0.0171, 0.01] | [10.0, 1.3, 0.3, 0.155, 0.1, 0.0555, 0.023, 0.01] | 0 | [30.0, 32.0, 35.0, 37.0, 39.0, 50.0, 70.0, 88.0] | [60.0, 70.0, 80.0, 87.0, 94.0, 110.0, 150.0, 216.0]
HV 125A | HV 125A | 125 | 0 | [10.0, 1.82, 0.344, 0.1, 0.0467, 0.0269, 0.01] | [10.0, 2.478, 0.426, 0.1, 0.0427, 0.0211, 0.01] | 0 | [375.0, 500.0, 700.0, 925.0, 1200.0, 1500.0, 2341.0] | [750.0, 1000.0, 1500.0, 2200.0, 3000.0, 4000.0, 5765.0]
HV 160A | HV 160A | 160 | 0 | [10.0, 4.15, 1.03, 0.198, 0.1, 0.051, 0.0172, 0.01] | [10.0, 2.3, 0.734, 0.274, 0.1, 0.046, 0.0177, 0.01] | 0 | [480.0, 550.0, 700.0, 1000.0, 1260.0, 1600.0, 2500.0, 3227.0] | [960.0, 1300.0, 1700.0, 2200.0, 2996.0, 4000.0, 6000.0, 7946.0]
HV 16A | HV 16A | 16 | 0 | [10.0, 0.352, 0.164, 0.1, 0.0649, 0.0342, 0.01] | [10.0, 2.34, 0.722, 0.181, 0.1, 0.055, 0.0296, 0.01] | 0 | [48.0, 60.0, 65.0, 71.0, 80.0, 100.0, 162.0] | [96.0, 110.0, 125.0, 150.0, 168.0, 200.0, 250.0, 398.0]
HV 200A | HV 200A | 200 | 0 | [10.0, 4.267, 1.21, 0.403, 0.1, 0.058, 0.022, 0.01] | [10.0, 3.73, 1.654, 0.328, 0.1, 0.0531, 0.019, 0.01] | 0 | [600.0, 700.0, 900.0, 1150.0, 1665.0, 2000.0, 3000.0, 4313.0] | [1200.0, 1500.0, 1800.0, 2700.0, 3960.0, 5000.0, 7500.0, 10620.0]
HV 20A | HV 20A | 20 | 0 | [10.0, 1.3, 0.3, 0.155, 0.1, 0.0555, 0.023, 0.01] | [10.0, 1.3, 0.161, 0.1, 0.0611, 0.0399, 0.0141, 0.01] | 0 | [60.0, 70.0, 80.0, 87.0, 94.0, 110.0, 150.0, 216.0] | [120.0, 150.0, 200.0, 223.0, 260.0, 300.0, 450.0, 532.0]
HV 25A | HV 25A | 25 | 0 | [10.0, 2.512, 0.833, 0.299, 0.1, 0.0372, 0.0223, 0.01] | [10.0, 3.125, 0.597, 0.198, 0.1, 0.0378, 0.022, 0.01] | 0 | [75.0, 82.0, 90.0, 100.0, 124.0, 170.0, 200.0, 289.0] | [150.0, 170.0, 210.0, 250.0, 294.0, 400.0, 500.0, 711.0]
HV 31.5A | HV 31.5A | 31.5 | 0 | [10.0, 2.34, 0.722, 0.181, 0.1, 0.055, 0.0296, 0.01] | [10.0, 2.84, 0.368, 0.164, 0.1, 0.0621, 0.0378, 0.0195, 0.01] | 0 | [95.0, 110.0, 125.0, 150.0, 165.0, 200.0, 250.0, 390.0] | [189.0, 220.0, 300.0, 350.0, 393.0, 450.0, 530.0, 700.0, 960.0]
HV 40A | HV 40A | 40 | 0 | [10.0, 1.3, 0.161, 0.1, 0.0611, 0.0399, 0.0141, 0.01] | [10.0, 2.05, 0.369, 0.198, 0.1, 0.051, 0.0298, 0.01] | 0 | [120.0, 150.0, 200.0, 223.0, 260.0, 300.0, 450.0, 532.0] | [240.0, 300.0, 400.0, 450.0, 530.0, 650.0, 800.0, 1311.0]
HV 50A | HV 50A | 50 | 0 | [10.0, 3.215, 0.597, 0.198, 0.1, 0.0378, 0.022, 0.01] | [10.0, 3.64, 0.854, 0.281, 0.1, 0.0531, 0.022, 0.01] | 0 | [150.0, 170.0, 210.0, 250.0, 294.0, 400.0, 500.0, 711.0] | [300.0, 350.0, 450.0, 550.0, 700.0, 850.0, 1200.0, 1752.0]
HV 6.3A | HV 6.3A | 6.3 | 0 | [10.0, 1.39, 0.344, 0.168, 0.1, 0.056, 0.0263, 0.01] | [10.0, 1.711, 0.516, 0.198, 0.1, 0.0634, 0.0303, 0.01] | 0 | [19.0, 19.5, 20.4, 20.8, 22.0, 25.0, 32.0, 48.0] | [38.0, 40.0, 43.0, 48.0, 53.0, 60.0, 75.0, 118.0]
HV 63A | HV 63A | 63 | 0 | [10.0, 2.84, 0.368, 0.164, 0.1, 0.0621, 0.0378, 0.0195, 0.01] | [10.0, 1.82, 0.344, 0.1, 0.0467, 0.0269, 0.01] | 0 | [189.0, 220.0, 300.0, 350.0, 393.0, 450.0, 530.0, 700.0, 961.0] | [378.0, 500.0, 700.0, 934.0, 1200.0, 1500.0, 2366.0]
HV 80A | HV 80A | 80 | 0 | [10.0, 2.05, 0.369, 0.198, 0.1, 0.051, 0.0298, 0.01] | [10.0, 4.15, 1.03, 0.198, 0.1, 0.051, 0.0172, 0.01] | 0 | [240.0, 300.0, 400.0, 450.0, 530.0, 650.0, 800.0, 1311.0] | [480.0, 550.0, 700.0, 1000.0, 1260.0, 1600.0, 2500.0, 3227.0]
Siemens NH-1-100 | Siemens NH-1-100 | 100 | [5400.0, 2000.0, 400.0, 20.0, 1.0, 0.2, 0.012, 0.004] | 0 | 0 | [150.0, 190.0, 250.0, 430.0, 900.0, 1250.0, 2700.0, 3600.0] | 0 | 0
Siemens NH-1-125 | Siemens NH-1-125 | 125 | [4800.0, 120.0, 7.0, 0.1, 0.004] | 0 | 0 | [180.0, 400.0, 740.0, 2000.0, 4250.0] | 0 | 0
Siemens NH-1-16 | Siemens NH-1-16 | 16 | [4000.0, 400.0, 2.0, 0.1, 0.04, 0.01] | 0 | 0 | [26.0, 35.0, 75.0, 150.0, 200.0, 300.0] | 0 | 0
Siemens NH-1-160 | Siemens NH-1-160 | 160 | [4800.0, 120.0, 7.0, 0.1, 0.004] | 0 | 0 | [210.0, 500.0, 900.0, 2300.0, 5000.0] | 0 | 0
Siemens NH-1-25 | Siemens NH-1-25 | 25 | [4000.0, 1000.0, 10.0, 0.2, 0.02, 0.01] | 0 | 0 | [40.0, 50.0, 100.0, 210.0, 400.0, 500.0] | 0 | 0
Siemens NH-1-50 | Siemens NH-1-50 | 50 | [4000.0, 40.0, 4.0, 1.0, 0.02, 0.01] | 0 | 0 | [86.0, 200.0, 300.0, 400.0, 1000.0, 1280.0] | 0 | 0
Siemens NH-1-63 | Siemens NH-1-63 | 63 | [4000.0, 100.0, 10.0, 2.0, 0.04, 0.01] | 0 | 0 | [100.0, 200.0, 300.0, 400.0, 1000.0, 1500.0] | 0 | 0
Siemens NH-1-80 | Siemens NH-1-80 | 80 | [4800.0, 120.0, 7.0, 0.1, 0.01] | 0 | 0 | [150.58, 250.0, 450.0, 1150.0, 2470.0] | 0 | 0
Siemens NH-2-1000 | Siemens NH-2-1000 | 1000 | [4800.0, 120.0, 7.0, 0.1, 0.004] | 0 | 0 | [1900.0, 3500.0, 8400.0, 24000.0, 52000.0] | 0 | 0
Siemens NH-2-200 | Siemens NH-2-200 | 200 | [4800.0, 120.0, 7.0, 0.1, 0.004] | 0 | 0 | [280.0, 650.0, 1200.0, 3000.0, 7000.0] | 0 | 0
Siemens NH-2-224 | Siemens NH-2-224 | 224 | [4800.0, 120.0, 7.0, 0.2, 0.04, 0.004] | 0 | 0 | [400.0, 750.0, 1453.0, 3025.0, 4315.0, 7600.0] | 0 | 0
Siemens NH-2-250 | Siemens NH-2-250 | 250 | [4800.0, 120.0, 7.0, 0.1, 0.004] | 0 | 0 | [450.0, 800.0, 1650.0, 4000.0, 8500.0] | 0 | 0
Siemens NH-2-315 | Siemens NH-2-315 | 315 | [4800.0, 120.0, 7.0, 0.1, 0.004] | 0 | 0 | [550.0, 920.0, 1900.0, 5000.0, 11000.0] | 0 | 0
Siemens NH-2-355 | Siemens NH-2-355 | 355 | [4800.0, 120.0, 6.0, 0.1, 0.004] | 0 | 0 | [650.0, 1116.27, 2350.0, 5840.0, 12790.0] | 0 | 0
Siemens NH-2-400 | Siemens NH-2-400 | 400 | [4800.0, 120.0, 7.0, 0.1, 0.004] | 0 | 0 | [720.0, 1350.0, 2800.0, 6500.0, 15000.0] | 0 | 0
Siemens NH-2-425 | Siemens NH-2-425 | 425 | [4800.0, 120.0, 7.0, 0.1, 0.004] | 0 | 0 | [850.0, 1500.0, 3050.0, 7500.0, 16500.0] | 0 | 0
Siemens NH-2-630 | Siemens NH-2-630 | 630 | [4800.0, 120.0, 7.0, 0.1, 0.004] | 0 | 0 | [1200.0, 2000.0, 4800.0, 12000.0, 26000.0] | 0 | 0

## dtypes
| element | column | dtype
0 | bus | name | object
1 | bus | vn_kv | float64
2 | bus | type | object
3 | bus | zone | object
4 | bus | in_service | bool
5 | load | name | object
6 | load | bus | uint32
7 | load | p_mw | float64
8 | load | q_mvar | float64
9 | load | const_z_percent | float64
10 | load | const_i_percent | float64
11 | load | sn_mva | float64
12 | load | scaling | float64
13 | load | in_service | bool
14 | load | type | object
15 | ext_grid | name | object
16 | ext_grid | bus | uint32
17 | ext_grid | vm_pu | float64
18 | ext_grid | va_degree | float64
19 | ext_grid | slack_weight | float64
20 | ext_grid | in_service | bool
21 | line | name | object
22 | line | std_type | object
23 | line | from_bus | uint32
24 | line | to_bus | uint32
25 | line | length_km | float64
26 | line | r_ohm_per_km | float64
27 | line | x_ohm_per_km | float64
28 | line | c_nf_per_km | float64
29 | line | g_us_per_km | float64
30 | line | max_i_ka | float64
31 | line | df | float64
32 | line | parallel | uint32
33 | line | type | object
34 | line | in_service | bool
35 | trafo | name | object
36 | trafo | std_type | object
37 | trafo | hv_bus | uint32
38 | trafo | lv_bus | uint32
39 | trafo | sn_mva | float64
40 | trafo | vn_hv_kv | float64
41 | trafo | vn_lv_kv | float64
42 | trafo | vk_percent | float64
43 | trafo | vkr_percent | float64
44 | trafo | pfe_kw | float64
45 | trafo | i0_percent | float64
46 | trafo | shift_degree | float64
47 | trafo | tap_side | object
48 | trafo | tap_neutral | int32
49 | trafo | tap_min | int32
50 | trafo | tap_max | int32
51 | trafo | tap_step_percent | float64
52 | trafo | tap_step_degree | float64
53 | trafo | tap_pos | int32
54 | trafo | tap_phase_shifter | bool
55 | trafo | parallel | uint32
56 | trafo | df | float64
57 | trafo | in_service | bool
58 | line_geodata | coords | object
59 | bus_geodata | x | float64
60 | bus_geodata | y | float64
61 | bus_geodata | coords | object

## parameters
| version | format_version | converged | OPF_converged | name | f_hz | sn_mva
0 | 2.14.6 | 2.14.0 | FALSE | FALSE |  | 50 | 1