## bus
| name | vn_kv | type | zone | in_service
0 | bus_LV_6421-65_0_6_node_0 | 0.4 | n |  | TRUE
1 | bus_LV_6421-65_0_6_node_2 | 0.4 | n |  | TRUE
2 | bus_LV_6421-65_0_6_node_4 | 0.4 | n |  | TRUE
3 | bus_LV_6421-65_0_6_node_5 | 0.4 | n |  | TRUE
4 | bus_LV_6421-65_0_6_node_6 | 0.4 | n |  | TRUE
5 | bus_LV_6421-65_0_6_node_41 | 0.4 | n |  | TRUE
6 | bus_LV_6421-65_0_6_node_115 | 0.4 | n |  | TRUE
7 | bus_LV_6421-65_0_6_node_122 | 0.4 | n |  | TRUE
8 | bus_LV_6421-65_0_6_node_116 | 0.4 | n |  | TRUE
9 | bus_LV_6421-65_0_6_node_39 | 0.4 | n |  | TRUE
10 | bus_LV_6421-65_0_6_node_43 | 0.4 | n |  | TRUE
11 | bus_LV_6421-65_0_6_node_7 | 0.4 | n |  | TRUE
12 | bus_LV_6421-65_0_6_node_8 | 0.4 | n |  | TRUE
13 | bus_LV_6421-65_0_6_node_98 | 0.4 | n |  | TRUE
14 | bus_LV_6421-65_0_6_node_99 | 0.4 | n |  | TRUE
15 | bus_LV_6421-65_0_6_node_9 | 0.4 | n |  | TRUE
16 | bus_LV_6421-65_0_6_node_10 | 0.4 | n |  | TRUE
17 | bus_LV_6421-65_0_6_node_12 | 0.4 | n |  | TRUE
18 | bus_LV_6421-65_0_6_node_24 | 0.4 | n |  | TRUE
19 | bus_LV_6421-65_0_6_node_13 | 0.4 | n |  | TRUE
20 | bus_LV_6421-65_0_6_node_19 | 0.4 | n |  | TRUE
21 | bus_LV_6421-65_0_6_node_29 | 0.4 | n |  | TRUE
22 | bus_LV_6421-65_0_6_node_42 | 0.4 | n |  | TRUE
23 | bus_LV_6421-65_0_6_node_25 | 0.4 | n |  | TRUE
24 | bus_LV_6421-65_0_6_node_22 | 0.4 | n |  | TRUE
25 | bus_LV_6421-65_0_6_node_16 | 0.4 | n |  | TRUE
26 | bus_LV_6421-65_0_6_node_14 | 0.4 | n |  | TRUE
27 | bus_LV_6421-65_0_6_node_15 | 0.4 | n |  | TRUE
28 | bus_LV_6421-65_0_6_node_17 | 0.4 | n |  | TRUE
29 | bus_LV_6421-65_0_6_node_18 | 0.4 | n |  | TRUE
30 | bus_LV_6421-65_0_6_node_28 | 0.4 | n |  | TRUE
31 | bus_LV_6421-65_0_6_node_30 | 0.4 | n |  | TRUE
32 | bus_LV_6421-65_0_6_node_110 | 0.4 | n |  | TRUE
33 | bus_LV_6421-65_0_6_node_113 | 0.4 | n |  | TRUE
34 | bus_LV_6421-65_0_6_node_27 | 0.4 | n |  | TRUE
35 | bus_LV_6421-65_0_6_node_123 | 0.4 | n |  | TRUE
36 | bus_LV_6421-65_0_6_node_26 | 0.4 | n |  | TRUE
37 | bus_LV_6421-65_0_6_node_23 | 0.4 | n |  | TRUE
38 | bus_LV_6421-65_0_6_node_20 | 0.4 | n |  | TRUE
39 | bus_LV_6421-65_0_6_node_44 | 0.4 | n |  | TRUE
40 | bus_LV_6421-65_0_6_node_33 | 0.4 | n |  | TRUE
41 | bus_LV_6421-65_0_6_node_74 | 0.4 | n |  | TRUE
42 | bus_LV_6421-65_0_6_node_124 | 0.4 | n |  | TRUE
43 | bus_LV_6421-65_0_6_node_40 | 0.4 | n |  | TRUE
44 | bus_LV_6421-65_0_6_node_114 | 0.4 | n |  | TRUE
45 | bus_LV_6421-65_0_6_node_111 | 0.4 | n |  | TRUE
46 | bus_LV_6421-65_0_6_node_31 | 0.4 | n |  | TRUE
47 | bus_LV_6421-65_0_6_node_32 | 0.4 | n |  | TRUE
48 | bus_LV_6421-65_0_6_node_35 | 0.4 | n |  | TRUE
49 | bus_LV_6421-65_0_6_node_36 | 0.4 | n |  | TRUE
50 | bus_LV_6421-65_0_6_node_55 | 0.4 | n |  | TRUE
51 | bus_LV_6421-65_0_6_node_56 | 0.4 | n |  | TRUE
52 | bus_LV_6421-65_0_6_node_52 | 0.4 | n |  | TRUE
53 | bus_LV_6421-65_0_6_node_66 | 0.4 | n |  | TRUE
54 | bus_LV_6421-65_0_6_node_121 | 0.4 | n |  | TRUE
55 | bus_LV_6421-65_0_6_node_119 | 0.4 | n |  | TRUE
56 | bus_LV_6421-65_0_6_node_84 | 0.4 | n |  | TRUE
57 | bus_LV_6421-65_0_6_node_112 | 0.4 | n |  | TRUE
58 | bus_LV_6421-65_0_6_node_53 | 0.4 | n |  | TRUE
59 | bus_LV_6421-65_0_6_node_64 | 0.4 | n |  | TRUE
60 | bus_LV_6421-65_0_6_node_37 | 0.4 | n |  | TRUE
61 | bus_LV_6421-65_0_6_node_38 | 0.4 | n |  | TRUE
62 | bus_LV_6421-65_0_6_node_73 | 0.4 | n |  | TRUE
63 | bus_LV_6421-65_0_6_node_81 | 0.4 | n |  | TRUE
64 | bus_LV_6421-65_0_6_node_82 | 0.4 | n |  | TRUE
65 | bus_LV_6421-65_0_6_node_78 | 0.4 | n |  | TRUE
66 | bus_LV_6421-65_0_6_node_80 | 0.4 | n |  | TRUE
67 | bus_LV_6421-65_0_6_node_45 | 0.4 | n |  | TRUE
68 | bus_LV_6421-65_0_6_node_46 | 0.4 | n |  | TRUE
69 | bus_LV_6421-65_0_6_node_48 | 0.4 | n |  | TRUE
70 | bus_LV_6421-65_0_6_node_50 | 0.4 | n |  | TRUE
71 | bus_LV_6421-65_0_6_node_49 | 0.4 | n |  | TRUE
72 | bus_LV_6421-65_0_6_node_108 | 0.4 | n |  | TRUE
73 | bus_LV_6421-65_0_6_node_107 | 0.4 | n |  | TRUE
74 | bus_LV_6421-65_0_6_node_54 | 0.4 | n |  | TRUE
75 | bus_LV_6421-65_0_6_node_57 | 0.4 | n |  | TRUE
76 | bus_LV_6421-65_0_6_node_58 | 0.4 | n |  | TRUE
77 | bus_LV_6421-65_0_6_node_76 | 0.4 | n |  | TRUE
78 | bus_LV_6421-65_0_6_node_85 | 0.4 | n |  | TRUE
79 | bus_LV_6421-65_0_6_node_75 | 0.4 | n |  | TRUE
80 | bus_LV_6421-65_0_6_node_59 | 0.4 | n |  | TRUE
81 | bus_LV_6421-65_0_6_node_60 | 0.4 | n |  | TRUE
82 | bus_LV_6421-65_0_6_node_61 | 0.4 | n |  | TRUE
83 | bus_LV_6421-65_0_6_node_62 | 0.4 | n |  | TRUE
84 | bus_LV_6421-65_0_6_node_63 | 0.4 | n |  | TRUE
85 | bus_LV_6421-65_0_6_node_95 | 0.4 | n |  | TRUE
86 | bus_LV_6421-65_0_6_node_79 | 0.4 | n |  | TRUE
87 | bus_LV_6421-65_0_6_node_96 | 0.4 | n |  | TRUE
88 | bus_LV_6421-65_0_6_node_86 | 0.4 | n |  | TRUE
89 | bus_LV_6421-65_0_6_node_72 | 0.4 | n |  | TRUE
90 | bus_LV_6421-65_0_6_node_65 | 0.4 | n |  | TRUE
91 | bus_LV_6421-65_0_6_node_67 | 0.4 | n |  | TRUE
92 | bus_LV_6421-65_0_6_node_68 | 0.4 | n |  | TRUE
93 | bus_LV_6421-65_0_6_node_109 | 0.4 | n |  | TRUE
94 | bus_LV_6421-65_0_6_node_120 | 0.4 | n |  | TRUE
95 | bus_LV_6421-65_0_6_node_69 | 0.4 | n |  | TRUE
96 | bus_LV_6421-65_0_6_node_70 | 0.4 | n |  | TRUE
97 | bus_LV_6421-65_0_6_node_94 | 0.4 | n |  | TRUE
98 | bus_LV_6421-65_0_6_node_77 | 0.4 | n |  | TRUE
99 | bus_LV_6421-65_0_6_node_83 | 0.4 | n |  | TRUE
100 | bus_LV_6421-65_0_6_node_87 | 0.4 | n |  | TRUE
101 | bus_LV_6421-65_0_6_node_88 | 0.4 | n |  | TRUE
102 | bus_LV_6421-65_0_6_node_106 | 0.4 | n |  | TRUE
103 | bus_LV_6421-65_0_6_node_105 | 0.4 | n |  | TRUE
104 | bus_LV_6421-65_0_6_node_104 | 0.4 | n |  | TRUE
105 | bus_LV_6421-65_0_6_node_89 | 0.4 | n |  | TRUE
106 | bus_LV_6421-65_0_6_node_90 | 0.4 | n |  | TRUE
107 | bus_LV_6421-65_0_6_node_91 | 0.4 | n |  | TRUE
108 | bus_LV_6421-65_0_6_node_92 | 0.4 | n |  | TRUE
109 | bus_LV_6421-65_0_6_node_93 | 0.4 | n |  | TRUE
110 | bus_LV_6421-65_0_6_node_102 | 0.4 | n |  | TRUE
111 | bus_LV_6421-65_0_6_node_100 | 0.4 | n |  | TRUE
112 | bus_LV_6421-65_0_6_node_97 | 0.4 | n |  | TRUE
113 | bus_LV_6421-65_0_6_node_101 | 0.4 | n |  | TRUE
114 | bus_LV_6421-65_0_6_node_103 | 0.4 | n |  | TRUE
115 | bus_LV_6421-65_0_6_node_125 | 0.4 | n |  | TRUE
116 | bus_LV_6421-65_0_6_node_118 | 0.4 | n |  | TRUE
117 | bus_LV_6421-65_0_6_node_117 | 0.4 | n |  | TRUE
118 | bus_MV_335_0_node_88 | 20 | n |  | TRUE

## load
| name | bus | p_mw | q_mvar | const_z_percent | const_i_percent | sn_mva | scaling | in_service | type
0 | LV_6421-65_0_6_load_0 | 0 | 0.0051158 | 0.0012821 | 0 | 0 |  | 1 | TRUE | wye
1 | LV_6421-65_0_6_load_4 | 2 | 0.0049794 | 0.0012479 | 0 | 0 |  | 1 | TRUE | wye
2 | LV_6421-65_0_6_load_6 | 4 | 0.0097695 | 0.0024485 | 0 | 0 |  | 1 | TRUE | wye
3 | LV_6421-65_0_6_load_41 | 5 | 0.0014754 | 0.00036976 | 0 | 0 |  | 1 | TRUE | wye
4 | LV_6421-65_0_6_load_122 | 7 | 0.0050755 | 0.001272 | 0 | 0 |  | 1 | TRUE | wye
5 | LV_6421-65_0_6_load_116 | 8 | 0.0069524 | 0.0017424 | 0 | 0 |  | 1 | TRUE | wye
6 | LV_6421-65_0_6_load_39 | 9 | 0.0022799 | 0.00057141 | 0 | 0 |  | 1 | TRUE | wye
7 | LV_6421-65_0_6_load_43 | 10 | 0.0076063 | 0.0019063 | 0 | 0 |  | 1 | TRUE | wye
8 | LV_6421-65_0_6_load_7 | 11 | 0.0095889 | 0.0024032 | 0 | 0 |  | 1 | TRUE | wye
9 | LV_6421-65_0_6_load_8 | 12 | 0.0082239 | 0.0020611 | 0 | 0 |  | 1 | TRUE | wye
10 | LV_6421-65_0_6_load_98 | 13 | 0.0094909 | 0.0023786 | 0 | 0 |  | 1 | TRUE | wye
11 | LV_6421-65_0_6_load_9 | 15 | 0.00073678 | 0.00018466 | 0 | 0 |  | 1 | TRUE | wye
12 | LV_6421-65_0_6_load_24 | 18 | 0.0004091 | 0.00010253 | 0 | 0 |  | 1 | TRUE | wye
13 | LV_6421-65_0_6_load_13 | 19 | 0.00821 | 0.0020576 | 0 | 0 |  | 1 | TRUE | wye
14 | LV_6421-65_0_6_load_42 | 22 | 0.013036 | 0.003267 | 0 | 0 |  | 1 | TRUE | wye
15 | LV_6421-65_0_6_load_14 | 26 | 0.076865 | 0.019264 | 0 | 0 |  | 1 | TRUE | wye
16 | LV_6421-65_0_6_load_15 | 27 | 0.00016783 | 4.2063e-05 | 0 | 0 |  | 1 | TRUE | wye
17 | LV_6421-65_0_6_load_18 | 29 | 0.011246 | 0.0028186 | 0 | 0 |  | 1 | TRUE | wye
18 | LV_6421-65_0_6_load_30 | 31 | 0.018515 | 0.0046402 | 0 | 0 |  | 1 | TRUE | wye
19 | LV_6421-65_0_6_load_110 | 32 | 0.0093185 | 0.0023354 | 0 | 0 |  | 1 | TRUE | wye
20 | LV_6421-65_0_6_load_113 | 33 | 0.0077056 | 0.0019312 | 0 | 0 |  | 1 | TRUE | wye
21 | LV_6421-65_0_6_load_123 | 35 | 0.0081152 | 0.0020338 | 0 | 0 |  | 1 | TRUE | wye
22 | LV_6421-65_0_6_load_23 | 37 | 0.0076834 | 0.0019257 | 0 | 0 |  | 1 | TRUE | wye
23 | LV_6421-65_0_6_load_20 | 38 | 0.00080219 | 0.00020105 | 0 | 0 |  | 1 | TRUE | wye
24 | LV_6421-65_0_6_load_44 | 39 | 0.0021942 | 0.00054992 | 0 | 0 |  | 1 | TRUE | wye
25 | LV_6421-65_0_6_load_33 | 40 | 0.0022213 | 0.00055671 | 0 | 0 |  | 1 | TRUE | wye
26 | LV_6421-65_0_6_load_124 | 42 | 0.011527 | 0.0028889 | 0 | 0 |  | 1 | TRUE | wye
27 | LV_6421-65_0_6_load_114 | 44 | 0.01159 | 0.0029046 | 0 | 0 |  | 1 | TRUE | wye
28 | LV_6421-65_0_6_load_111 | 45 | 0.0072927 | 0.0018277 | 0 | 0 |  | 1 | TRUE | wye
29 | LV_6421-65_0_6_load_31 | 46 | 0.00073056 | 0.0001831 | 0 | 0 |  | 1 | TRUE | wye
30 | LV_6421-65_0_6_load_36 | 49 | 0.0024181 | 0.00060604 | 0 | 0 |  | 1 | TRUE | wye
31 | LV_6421-65_0_6_load_55 | 50 | 0.0095173 | 0.0023852 | 0 | 0 |  | 1 | TRUE | wye
32 | LV_6421-65_0_6_load_56 | 51 | 0.004512 | 0.0011308 | 0 | 0 |  | 1 | TRUE | wye
33 | LV_6421-65_0_6_load_52 | 52 | 0.011612 | 0.0029101 | 0 | 0 |  | 1 | TRUE | wye
34 | LV_6421-65_0_6_load_66 | 53 | 0.00081061 | 0.00020316 | 0 | 0 |  | 1 | TRUE | wye
35 | LV_6421-65_0_6_load_121 | 54 | 0.025012 | 0.0062685 | 0 | 0 |  | 1 | TRUE | wye
36 | LV_6421-65_0_6_load_84 | 56 | 0.0056046 | 0.0014047 | 0 | 0 |  | 1 | TRUE | wye
37 | LV_6421-65_0_6_load_112 | 57 | 0.0045241 | 0.0011338 | 0 | 0 |  | 1 | TRUE | wye
38 | LV_6421-65_0_6_load_53 | 58 | 0.013951 | 0.0034964 | 0 | 0 |  | 1 | TRUE | wye
39 | LV_6421-65_0_6_load_64 | 59 | 0.00057161 | 0.00014326 | 0 | 0 |  | 1 | TRUE | wye
40 | LV_6421-65_0_6_load_37 | 60 | 0.014056 | 0.0035227 | 0 | 0 |  | 1 | TRUE | wye
41 | LV_6421-65_0_6_load_38 | 61 | 0.0065246 | 0.0016352 | 0 | 0 |  | 1 | TRUE | wye
42 | LV_6421-65_0_6_load_81 | 63 | 0.0088862 | 0.0022271 | 0 | 0 |  | 1 | TRUE | wye
43 | LV_6421-65_0_6_load_80 | 66 | 0.0089146 | 0.0022342 | 0 | 0 |  | 1 | TRUE | wye
44 | LV_6421-65_0_6_load_45 | 67 | 0.00083836 | 0.00021011 | 0 | 0 |  | 1 | TRUE | wye
45 | LV_6421-65_0_6_load_46 | 68 | 0.0013048 | 0.00032702 | 0 | 0 |  | 1 | TRUE | wye
46 | LV_6421-65_0_6_load_50 | 70 | 0.0012852 | 0.0003221 | 0 | 0 |  | 1 | TRUE | wye
47 | LV_6421-65_0_6_load_108 | 72 | 0.0017987 | 0.00045079 | 0 | 0 |  | 1 | TRUE | wye
48 | LV_6421-65_0_6_load_107 | 73 | 0.0017789 | 0.00044583 | 0 | 0 |  | 1 | TRUE | wye
49 | LV_6421-65_0_6_load_57 | 75 | 0.0048308 | 0.0012107 | 0 | 0 |  | 1 | TRUE | wye
50 | LV_6421-65_0_6_load_58 | 76 | 0.0030577 | 0.00076632 | 0 | 0 |  | 1 | TRUE | wye
51 | LV_6421-65_0_6_load_76 | 77 | 0.0034507 | 0.00086483 | 0 | 0 |  | 1 | TRUE | wye
52 | LV_6421-65_0_6_load_85 | 78 | 0.0069741 | 0.0017479 | 0 | 0 |  | 1 | TRUE | wye
53 | LV_6421-65_0_6_load_75 | 79 | 0.011419 | 0.0028618 | 0 | 0 |  | 1 | TRUE | wye
54 | LV_6421-65_0_6_load_59 | 80 | 0.011784 | 0.0029532 | 0 | 0 |  | 1 | TRUE | wye
55 | LV_6421-65_0_6_load_60 | 81 | 0.010299 | 0.0025813 | 0 | 0 |  | 1 | TRUE | wye
56 | LV_6421-65_0_6_load_61 | 82 | 0.0029674 | 0.0007437 | 0 | 0 |  | 1 | TRUE | wye
57 | LV_6421-65_0_6_load_62 | 83 | 0.0036352 | 0.00091107 | 0 | 0 |  | 1 | TRUE | wye
58 | LV_6421-65_0_6_load_63 | 84 | 0.0030202 | 0.00075693 | 0 | 0 |  | 1 | TRUE | wye
59 | LV_6421-65_0_6_load_95 | 85 | 0.003769 | 0.00094459 | 0 | 0 |  | 1 | TRUE | wye
60 | LV_6421-65_0_6_load_96 | 87 | 0.0057146 | 0.0014322 | 0 | 0 |  | 1 | TRUE | wye
61 | LV_6421-65_0_6_load_86 | 88 | 0.0054276 | 0.0013603 | 0 | 0 |  | 1 | TRUE | wye
62 | LV_6421-65_0_6_load_65 | 90 | 0.0018633 | 0.00046698 | 0 | 0 |  | 1 | TRUE | wye
63 | LV_6421-65_0_6_load_67 | 91 | 0.0025859 | 0.0006481 | 0 | 0 |  | 1 | TRUE | wye
64 | LV_6421-65_0_6_load_68 | 92 | 0.0030923 | 0.000775 | 0 | 0 |  | 1 | TRUE | wye
65 | LV_6421-65_0_6_load_69 | 95 | 0.0096992 | 0.0024309 | 0 | 0 |  | 1 | TRUE | wye
66 | LV_6421-65_0_6_load_70 | 96 | 0.0079004 | 0.00198 | 0 | 0 |  | 1 | TRUE | wye
67 | LV_6421-65_0_6_load_94 | 97 | 0.013811 | 0.0034614 | 0 | 0 |  | 1 | TRUE | wye
68 | LV_6421-65_0_6_load_77 | 98 | 0.0096529 | 0.0024192 | 0 | 0 |  | 1 | TRUE | wye
69 | LV_6421-65_0_6_load_88 | 101 | 0.004733 | 0.0011862 | 0 | 0 |  | 1 | TRUE | wye
70 | LV_6421-65_0_6_load_106 | 102 | 0.0064132 | 0.0016073 | 0 | 0 |  | 1 | TRUE | wye
71 | LV_6421-65_0_6_load_105 | 103 | 0.0042587 | 0.0010673 | 0 | 0 |  | 1 | TRUE | wye
72 | LV_6421-65_0_6_load_104 | 104 | 0.0034456 | 0.00086355 | 0 | 0 |  | 1 | TRUE | wye
73 | LV_6421-65_0_6_load_89 | 105 | 0.0051373 | 0.0012875 | 0 | 0 |  | 1 | TRUE | wye
74 | LV_6421-65_0_6_load_90 | 106 | 0.002007 | 0.000503 | 0 | 0 |  | 1 | TRUE | wye
75 | LV_6421-65_0_6_load_91 | 107 | 0.0026178 | 0.00065608 | 0 | 0 |  | 1 | TRUE | wye
76 | LV_6421-65_0_6_load_92 | 108 | 0.0030522 | 0.00076496 | 0 | 0 |  | 1 | TRUE | wye
77 | LV_6421-65_0_6_load_93 | 109 | 0.0036973 | 0.00092663 | 0 | 0 |  | 1 | TRUE | wye
78 | LV_6421-65_0_6_load_102 | 110 | 0.0023911 | 0.00059927 | 0 | 0 |  | 1 | TRUE | wye
79 | LV_6421-65_0_6_load_100 | 111 | 0.0028998 | 0.00072677 | 0 | 0 |  | 1 | TRUE | wye
80 | LV_6421-65_0_6_load_97 | 112 | 0.0029527 | 0.00074 | 0 | 0 |  | 1 | TRUE | wye
81 | LV_6421-65_0_6_load_101 | 113 | 0.0018212 | 0.00045643 | 0 | 0 |  | 1 | TRUE | wye
82 | LV_6421-65_0_6_load_103 | 114 | 0.0039897 | 0.00099992 | 0 | 0 |  | 1 | TRUE | wye
83 | LV_6421-65_0_6_load_125 | 115 | 0.0018921 | 0.0004742 | 0 | 0 |  | 1 | TRUE | wye
84 | LV_6421-65_0_6_load_117 | 117 | 0.0091448 | 0.0022919 | 0 | 0 |  | 1 | TRUE | wye

## ext_grid
| name | bus | vm_pu | va_degree | slack_weight | in_service
0 |  | 45 | 1 | 0 | 1 | TRUE

## line
| name | std_type | from_bus | to_bus | length_km | r_ohm_per_km | x_ohm_per_km | c_nf_per_km | g_us_per_km | max_i_ka | df | parallel | type | in_service
0 | LV_6421-65_0_6_line_0 |  | 0 | 1 | 0.02498 | 0.125 | 0.08 | 261 | 0 | 0.364 | 1 | 1 | cs | TRUE
1 | LV_6421-65_0_6_line_1 |  | 1 | 2 | 0.022472 | 0.125 | 0.08 | 261 | 0 | 0.364 | 1 | 1 | cs | TRUE
2 | LV_6421-65_0_6_line_2 |  | 1 | 3 | 0.040715 | 0.125 | 0.08 | 261 | 0 | 0.364 | 1 | 1 | cs | TRUE
3 | LV_6421-65_0_6_line_3 |  | 2 | 4 | 0.039749 | 0.125 | 0.08 | 261 | 0 | 0.364 | 1 | 1 | cs | TRUE
4 | LV_6421-65_0_6_line_4 |  | 3 | 5 | 0.0094025 | 0.125 | 0.08 | 261 | 0 | 0.364 | 1 | 5 | cs | TRUE
5 | LV_6421-65_0_6_line_5 |  | 3 | 6 | 0.006182 | 0.125 | 0.08 | 261 | 0 | 0.364 | 1 | 5 | cs | TRUE
6 | LV_6421-65_0_6_line_6 |  | 5 | 9 | 0.02476 | 0.125 | 0.08 | 261 | 0 | 0.364 | 1 | 5 | cs | TRUE
7 | LV_6421-65_0_6_line_7 |  | 6 | 8 | 0.021351 | 0.125 | 0.08 | 261 | 0 | 0.364 | 1 | 1 | cs | TRUE
8 | LV_6421-65_0_6_line_8 |  | 6 | 10 | 0.033281 | 0.125 | 0.08 | 261 | 0 | 0.364 | 1 | 5 | cs | TRUE
9 | LV_6421-65_0_6_line_9 |  | 7 | 8 | 0.0060618 | 0.125 | 0.08 | 261 | 0 | 0.364 | 1 | 1 | cs | TRUE
10 | LV_6421-65_0_6_line_10 |  | 9 | 60 | 0.01362 | 0.125 | 0.08 | 261 | 0 | 0.364 | 1 | 5 | cs | TRUE
11 | LV_6421-65_0_6_line_11 |  | 10 | 21 | 0.024871 | 0.125 | 0.08 | 261 | 0 | 0.364 | 1 | 5 | cs | TRUE
12 | LV_6421-65_0_6_line_12 |  | 11 | 12 | 0.027273 | 0.125 | 0.08 | 261 | 0 | 0.364 | 1 | 1 | cs | TRUE
13 | LV_6421-65_0_6_line_13 |  | 12 | 13 | 0.046041 | 0.125 | 0.08 | 261 | 0 | 0.364 | 1 | 1 | cs | TRUE
14 | LV_6421-65_0_6_line_14 |  | 13 | 14 | 0.016661 | 0.125 | 0.08 | 261 | 0 | 0.364 | 1 | 1 | cs | TRUE
15 | LV_6421-65_0_6_line_15 |  | 14 | 100 | 0.0094 | 0.125 | 0.08 | 261 | 0 | 0.364 | 1 | 1 | cs | TRUE
16 | LV_6421-65_0_6_line_16 |  | 15 | 16 | 0.033744 | 0.125 | 0.08 | 261 | 0 | 0.364 | 1 | 1 | cs | TRUE
17 | LV_6421-65_0_6_line_17 |  | 16 | 17 | 0.029227 | 0.125 | 0.08 | 261 | 0 | 0.364 | 1 | 1 | cs | TRUE
18 | LV_6421-65_0_6_line_18 |  | 17 | 18 | 0.064757 | 0.125 | 0.08 | 261 | 0 | 0.364 | 1 | 1 | cs | TRUE
19 | LV_6421-65_0_6_line_19 |  | 18 | 23 | 0.011851 | 0.125 | 0.08 | 261 | 0 | 0.364 | 1 | 1 | cs | TRUE
20 | LV_6421-65_0_6_line_20 |  | 19 | 20 | 0.0066792 | 0.125 | 0.08 | 261 | 0 | 0.364 | 1 | 1 | cs | TRUE
21 | LV_6421-65_0_6_line_21 |  | 20 | 24 | 0.036974 | 0.125 | 0.08 | 261 | 0 | 0.364 | 1 | 1 | cs | TRUE
22 | LV_6421-65_0_6_line_22 |  | 20 | 25 | 0.040042 | 0.125 | 0.08 | 261 | 0 | 0.364 | 1 | 1 | cs | TRUE
23 | LV_6421-65_0_6_line_23 |  | 21 | 22 | 0.01391 | 0.125 | 0.08 | 261 | 0 | 0.364 | 1 | 5 | cs | TRUE
24 | LV_6421-65_0_6_line_24 |  | 22 | 36 | 0.0023216 | 0.125 | 0.08 | 261 | 0 | 0.364 | 1 | 5 | cs | TRUE
25 | LV_6421-65_0_6_line_25 |  | 23 | 36 | 0.01843 | 0.125 | 0.08 | 261 | 0 | 0.364 | 1 | 5 | cs | TRUE
26 | LV_6421-65_0_6_line_26 |  | 23 | 28 | 0.01946 | 0.125 | 0.08 | 261 | 0 | 0.364 | 1 | 5 | cs | TRUE
27 | LV_6421-65_0_6_line_27 |  | 24 | 37 | 0.10367 | 0.125 | 0.08 | 261 | 0 | 0.364 | 1 | 1 | cs | TRUE
28 | LV_6421-65_0_6_line_28 |  | 24 | 38 | 0.029153 | 0.125 | 0.08 | 261 | 0 | 0.364 | 1 | 1 | cs | TRUE
29 | LV_6421-65_0_6_line_29 |  | 25 | 29 | 0.030343 | 0.125 | 0.08 | 261 | 0 | 0.364 | 1 | 1 | cs | TRUE
30 | LV_6421-65_0_6_line_30 |  | 25 | 26 | 0.035294 | 0.125 | 0.08 | 261 | 0 | 0.364 | 1 | 1 | cs | TRUE
31 | LV_6421-65_0_6_line_31 |  | 26 | 27 | 0.025555 | 0.125 | 0.08 | 261 | 0 | 0.364 | 1 | 2 | cs | TRUE
32 | LV_6421-65_0_6_line_32 |  | 27 | 28 | 0.014995 | 0.125 | 0.08 | 261 | 0 | 0.364 | 1 | 2 | cs | TRUE
33 | LV_6421-65_0_6_line_33 |  | 28 | 30 | 0.058654 | 0.125 | 0.08 | 261 | 0 | 0.364 | 1 | 1 | cs | TRUE
34 | LV_6421-65_0_6_line_34 |  | 30 | 33 | 0.031486 | 0.125 | 0.08 | 261 | 0 | 0.364 | 1 | 1 | cs | TRUE
35 | LV_6421-65_0_6_line_35 |  | 31 | 32 | 0.021797 | 0.125 | 0.08 | 261 | 0 | 0.364 | 1 | 1 | cs | TRUE
36 | LV_6421-65_0_6_line_36 |  | 32 | 45 | 0.018321 | 0.125 | 0.08 | 261 | 0 | 0.364 | 1 | 1 | cs | TRUE
37 | LV_6421-65_0_6_line_37 |  | 33 | 44 | 0.0065583 | 0.125 | 0.08 | 261 | 0 | 0.364 | 1 | 1 | cs | TRUE
38 | LV_6421-65_0_6_line_38 |  | 34 | 35 | 0.002576 | 0.125 | 0.08 | 261 | 0 | 0.364 | 1 | 1 | cs | TRUE
39 | LV_6421-65_0_6_line_39 |  | 34 | 36 | 0.019791 | 0.125 | 0.08 | 261 | 0 | 0.364 | 1 | 1 | cs | TRUE
40 | LV_6421-65_0_6_line_40 |  | 39 | 40 | 0.039596 | 0.125 | 0.08 | 261 | 0 | 0.364 | 1 | 1 | cs | TRUE
41 | LV_6421-65_0_6_line_41 |  | 40 | 46 | 0.11324 | 0.125 | 0.08 | 261 | 0 | 0.364 | 1 | 1 | cs | TRUE
42 | LV_6421-65_0_6_line_42 |  | 41 | 42 | 0.011644 | 0.125 | 0.08 | 261 | 0 | 0.364 | 1 | 1 | cs | TRUE
43 | LV_6421-65_0_6_line_43 |  | 41 | 43 | 0.02284 | 0.125 | 0.08 | 261 | 0 | 0.364 | 1 | 1 | cs | TRUE
44 | LV_6421-65_0_6_line_44 |  | 43 | 62 | 0.0536 | 0.125 | 0.08 | 261 | 0 | 0.364 | 1 | 5 | cs | TRUE
45 | LV_6421-65_0_6_line_45 |  | 43 | 61 | 0.035802 | 0.125 | 0.08 | 261 | 0 | 0.364 | 1 | 5 | cs | TRUE
46 | LV_6421-65_0_6_line_46 |  | 45 | 57 | 0.0046229 | 0.125 | 0.08 | 261 | 0 | 0.364 | 1 | 5 | cs | TRUE
47 | LV_6421-65_0_6_line_47 |  | 46 | 47 | 0.033818 | 0.125 | 0.08 | 261 | 0 | 0.364 | 1 | 1 | cs | TRUE
48 | LV_6421-65_0_6_line_48 |  | 47 | 48 | 0.003359 | 0.125 | 0.08 | 261 | 0 | 0.364 | 1 | 1 | cs | TRUE
49 | LV_6421-65_0_6_line_49 |  | 47 | 49 | 0.019864 | 0.125 | 0.08 | 261 | 0 | 0.364 | 1 | 1 | cs | TRUE
50 | LV_6421-65_0_6_line_50 |  | 48 | 50 | 0.015687 | 0.125 | 0.08 | 261 | 0 | 0.364 | 1 | 5 | cs | TRUE
51 | LV_6421-65_0_6_line_51 |  | 48 | 51 | 0.034941 | 0.125 | 0.08 | 261 | 0 | 0.364 | 1 | 5 | cs | TRUE
52 | LV_6421-65_0_6_line_52 |  | 48 | 52 | 0.033115 | 0.125 | 0.08 | 261 | 0 | 0.364 | 1 | 1 | cs | TRUE
53 | LV_6421-65_0_6_line_53 |  | 49 | 53 | 0.016736 | 0.125 | 0.08 | 261 | 0 | 0.364 | 1 | 1 | cs | TRUE
54 | LV_6421-65_0_6_line_54 |  | 50 | 56 | 0.0052897 | 0.125 | 0.08 | 261 | 0 | 0.364 | 1 | 5 | cs | TRUE
55 | LV_6421-65_0_6_line_55 |  | 51 | 57 | 0.0020427 | 0.125 | 0.08 | 261 | 0 | 0.364 | 1 | 5 | cs | TRUE
56 | LV_6421-65_0_6_line_56 |  | 52 | 58 | 0.028031 | 0.125 | 0.08 | 261 | 0 | 0.364 | 1 | 1 | cs | TRUE
57 | LV_6421-65_0_6_line_57 |  | 53 | 59 | 0.012855 | 0.125 | 0.08 | 261 | 0 | 0.364 | 1 | 1 | cs | TRUE
58 | LV_6421-65_0_6_line_58 |  | 54 | 55 | 0.04566 | 0.125 | 0.08 | 261 | 0 | 0.364 | 1 | 1 | cs | TRUE
59 | LV_6421-65_0_6_line_59 |  | 55 | 117 | 0.068317 | 0.125 | 0.08 | 261 | 0 | 0.364 | 1 | 1 | cs | TRUE
60 | LV_6421-65_0_6_line_60 |  | 56 | 78 | 0.0079329 | 0.125 | 0.08 | 261 | 0 | 0.364 | 1 | 5 | cs | TRUE
61 | LV_6421-65_0_6_line_61 |  | 58 | 74 | 0.017343 | 0.125 | 0.08 | 261 | 0 | 0.364 | 1 | 1 | cs | TRUE
62 | LV_6421-65_0_6_line_62 |  | 59 | 90 | 0.03125 | 0.125 | 0.08 | 261 | 0 | 0.364 | 1 | 1 | cs | TRUE
63 | LV_6421-65_0_6_line_63 |  | 60 | 61 | 0.0073505 | 0.125 | 0.08 | 261 | 0 | 0.364 | 1 | 5 | cs | TRUE
64 | LV_6421-65_0_6_line_64 |  | 62 | 63 | 0.0043779 | 0.125 | 0.08 | 261 | 0 | 0.364 | 1 | 5 | cs | TRUE
65 | LV_6421-65_0_6_line_65 |  | 63 | 66 | 0.022945 | 0.125 | 0.08 | 261 | 0 | 0.364 | 1 | 5 | cs | TRUE
66 | LV_6421-65_0_6_line_66 |  | 64 | 65 | 0.010533 | 0.125 | 0.08 | 261 | 0 | 0.364 | 1 | 5 | cs | TRUE
67 | LV_6421-65_0_6_line_67 |  | 64 | 66 | 0.01687 | 0.125 | 0.08 | 261 | 0 | 0.364 | 1 | 5 | cs | TRUE
68 | LV_6421-65_0_6_line_68 |  | 65 | 97 | 0.015685 | 0.125 | 0.08 | 261 | 0 | 0.364 | 1 | 1 | cs | TRUE
69 | LV_6421-65_0_6_line_69 |  | 65 | 89 | 0.026796 | 0.125 | 0.08 | 261 | 0 | 0.364 | 1 | 5 | cs | TRUE
70 | LV_6421-65_0_6_line_70 |  | 67 | 68 | 0.011375 | 0.125 | 0.08 | 261 | 0 | 0.364 | 1 | 1 | cs | TRUE
71 | LV_6421-65_0_6_line_71 |  | 68 | 69 | 0.073862 | 0.125 | 0.08 | 261 | 0 | 0.364 | 1 | 1 | cs | TRUE
72 | LV_6421-65_0_6_line_72 |  | 69 | 70 | 0.018375 | 0.125 | 0.08 | 261 | 0 | 0.364 | 1 | 1 | cs | TRUE
73 | LV_6421-65_0_6_line_73 |  | 70 | 71 | 0.013737 | 0.125 | 0.08 | 261 | 0 | 0.364 | 1 | 1 | cs | TRUE
74 | LV_6421-65_0_6_line_74 |  | 71 | 72 | 0.0025094 | 0.125 | 0.08 | 261 | 0 | 0.364 | 1 | 1 | cs | TRUE
75 | LV_6421-65_0_6_line_75 |  | 72 | 73 | 0.016763 | 0.125 | 0.08 | 261 | 0 | 0.364 | 1 | 1 | cs | TRUE
76 | LV_6421-65_0_6_line_76 |  | 73 | 76 | 0.023797 | 0.125 | 0.08 | 261 | 0 | 0.364 | 1 | 1 | cs | TRUE
77 | LV_6421-65_0_6_line_77 |  | 74 | 75 | 0.01553 | 0.125 | 0.08 | 261 | 0 | 0.364 | 1 | 1 | cs | TRUE
78 | LV_6421-65_0_6_line_78 |  | 74 | 76 | 0.042252 | 0.125 | 0.08 | 261 | 0 | 0.364 | 1 | 1 | cs | TRUE
79 | LV_6421-65_0_6_line_79 |  | 75 | 77 | 0.021034 | 0.125 | 0.08 | 261 | 0 | 0.364 | 1 | 1 | cs | TRUE
80 | LV_6421-65_0_6_line_80 |  | 77 | 79 | 0.031318 | 0.125 | 0.08 | 261 | 0 | 0.364 | 1 | 1 | cs | TRUE
81 | LV_6421-65_0_6_line_81 |  | 78 | 86 | 0.036271 | 0.125 | 0.08 | 261 | 0 | 0.364 | 1 | 5 | cs | TRUE
82 | LV_6421-65_0_6_line_82 |  | 79 | 98 | 0.034194 | 0.125 | 0.08 | 261 | 0 | 0.364 | 1 | 1 | cs | TRUE
83 | LV_6421-65_0_6_line_83 |  | 80 | 81 | 0.04885 | 0.125 | 0.08 | 261 | 0 | 0.364 | 1 | 1 | cs | TRUE
84 | LV_6421-65_0_6_line_84 |  | 80 | 82 | 0.028732 | 0.125 | 0.08 | 261 | 0 | 0.364 | 1 | 1 | cs | TRUE
85 | LV_6421-65_0_6_line_85 |  | 81 | 83 | 0.012354 | 0.125 | 0.08 | 261 | 0 | 0.364 | 1 | 1 | cs | TRUE
86 | LV_6421-65_0_6_line_86 |  | 82 | 84 | 0.0049372 | 0.125 | 0.08 | 261 | 0 | 0.364 | 1 | 1 | cs | TRUE
87 | LV_6421-65_0_6_line_87 |  | 83 | 85 | 0.0058757 | 0.125 | 0.08 | 261 | 0 | 0.364 | 1 | 1 | cs | TRUE
88 | LV_6421-65_0_6_line_88 |  | 84 | 86 | 0.02 | 0.125 | 0.08 | 261 | 0 | 0.364 | 1 | 1 | cs | TRUE
89 | LV_6421-65_0_6_line_89 |  | 85 | 87 | 0.023276 | 0.125 | 0.08 | 261 | 0 | 0.364 | 1 | 1 | cs | TRUE
90 | LV_6421-65_0_6_line_90 |  | 86 | 88 | 0.020214 | 0.125 | 0.08 | 261 | 0 | 0.364 | 1 | 1 | cs | TRUE
91 | LV_6421-65_0_6_line_91 |  | 86 | 89 | 0.037859 | 0.125 | 0.08 | 261 | 0 | 0.364 | 1 | 5 | cs | TRUE
92 | LV_6421-65_0_6_line_92 |  | 87 | 112 | 0.015138 | 0.125 | 0.08 | 261 | 0 | 0.364 | 1 | 1 | cs | TRUE
93 | LV_6421-65_0_6_line_93 |  | 88 | 99 | 0.0334 | 0.125 | 0.08 | 261 | 0 | 0.364 | 1 | 1 | cs | TRUE
94 | LV_6421-65_0_6_line_94 |  | 89 | 96 | 0.015279 | 0.125 | 0.08 | 261 | 0 | 0.364 | 1 | 1 | cs | TRUE
95 | LV_6421-65_0_6_line_95 |  | 90 | 91 | 0.098696 | 0.125 | 0.08 | 261 | 0 | 0.364 | 1 | 1 | cs | TRUE
96 | LV_6421-65_0_6_line_96 |  | 91 | 92 | 0.0081795 | 0.125 | 0.08 | 261 | 0 | 0.364 | 1 | 1 | cs | TRUE
97 | LV_6421-65_0_6_line_97 |  | 92 | 93 | 0.021966 | 0.125 | 0.08 | 261 | 0 | 0.364 | 1 | 1 | cs | TRUE
98 | LV_6421-65_0_6_line_98 |  | 93 | 94 | 0.077008 | 0.125 | 0.08 | 261 | 0 | 0.364 | 1 | 1 | cs | TRUE
99 | LV_6421-65_0_6_line_99 |  | 94 | 115 | 0.028159 | 0.125 | 0.08 | 261 | 0 | 0.364 | 1 | 1 | cs | TRUE
100 | LV_6421-65_0_6_line_100 |  | 94 | 116 | 0.046596 | 0.125 | 0.08 | 261 | 0 | 0.364 | 1 | 1 | cs | TRUE
101 | LV_6421-65_0_6_line_101 |  | 95 | 96 | 0.022941 | 0.125 | 0.08 | 261 | 0 | 0.364 | 1 | 1 | cs | TRUE
102 | LV_6421-65_0_6_line_102 |  | 99 | 100 | 0.037664 | 0.125 | 0.08 | 261 | 0 | 0.364 | 1 | 1 | cs | TRUE
103 | LV_6421-65_0_6_line_103 |  | 99 | 101 | 0.014462 | 0.125 | 0.08 | 261 | 0 | 0.364 | 1 | 1 | cs | TRUE
104 | LV_6421-65_0_6_line_104 |  | 100 | 102 | 0.029504 | 0.125 | 0.08 | 261 | 0 | 0.364 | 1 | 1 | cs | TRUE
105 | LV_6421-65_0_6_line_105 |  | 101 | 103 | 0.008483 | 0.125 | 0.08 | 261 | 0 | 0.364 | 1 | 1 | cs | TRUE
106 | LV_6421-65_0_6_line_106 |  | 103 | 104 | 0.015325 | 0.125 | 0.08 | 261 | 0 | 0.364 | 1 | 1 | cs | TRUE
107 | LV_6421-65_0_6_line_107 |  | 104 | 109 | 0.0082696 | 0.125 | 0.08 | 261 | 0 | 0.364 | 1 | 1 | cs | TRUE
108 | LV_6421-65_0_6_line_108 |  | 105 | 106 | 0.020815 | 0.125 | 0.08 | 261 | 0 | 0.364 | 1 | 1 | cs | TRUE
109 | LV_6421-65_0_6_line_109 |  | 105 | 107 | 0.021124 | 0.125 | 0.08 | 261 | 0 | 0.364 | 1 | 1 | cs | TRUE
110 | LV_6421-65_0_6_line_110 |  | 106 | 108 | 0.0071622 | 0.125 | 0.08 | 261 | 0 | 0.364 | 1 | 1 | cs | TRUE
111 | LV_6421-65_0_6_line_111 |  | 107 | 109 | 0.0048286 | 0.125 | 0.08 | 261 | 0 | 0.364 | 1 | 1 | cs | TRUE
112 | LV_6421-65_0_6_line_112 |  | 108 | 110 | 0.01328 | 0.125 | 0.08 | 261 | 0 | 0.364 | 1 | 1 | cs | TRUE
113 | LV_6421-65_0_6_line_113 |  | 110 | 111 | 0.021714 | 0.125 | 0.08 | 261 | 0 | 0.364 | 1 | 1 | cs | TRUE
114 | LV_6421-65_0_6_line_114 |  | 111 | 113 | 0.0042874 | 0.125 | 0.08 | 261 | 0 | 0.364 | 1 | 1 | cs | TRUE
115 | LV_6421-65_0_6_line_115 |  | 113 | 114 | 8.6828e-05 | 0.125 | 0.08 | 261 | 0 | 0.364 | 1 | 1 | cs | TRUE
116 | LV_6421-65_0_6_line_116 |  | 116 | 117 | 0.020949 | 0.125 | 0.08 | 261 | 0 | 0.364 | 1 | 1 | cs | TRUE

## trafo
| name | std_type | hv_bus | lv_bus | sn_mva | vn_hv_kv | vn_lv_kv | vk_percent | vkr_percent | pfe_kw | i0_percent | shift_degree | tap_side | tap_neutral | tap_min | tap_max | tap_step_percent | tap_step_degree | tap_pos | tap_phase_shifter | parallel | df | in_service
0 | LV_6421-65_0_6_trafo_111 | 0.63 MVA 20/0.4 kV | 118 | 45 | 0.63 | 20 | 0.4 | 6 | 1.206 | 1.65 | 0.2619 | 150 | hv | 0 | -2 | 2 | 2.5 | 0 | 0 | FALSE | 1 | 1 | TRUE

## line_geodata
| x0 | y0 | x1 | y1 | x2 | y2 | x3 | y3 | x4 | y4 | x5 | y5 | x6 | y6
0 | 2554145.2597 | 1218152.4662 | 2554127.1325 | 1218135.2783
1 | 2554145.2597 | 1218152.4662 | 2554161.535 | 1218167.9609
2 | 2554172.5852 | 1218122.2151 | 2554169.7556 | 1218125.3499 | 2554161.0935 | 1218134.9336 | 2554149.0752 | 1218148.2453 | 2554145.2597 | 1218152.4662
3 | 2554161.535 | 1218167.9609 | 2554190.3233 | 1218195.3686
4 | 2554172.5852 | 1218122.2151 | 2554179.5369 | 1218128.5461
5 | 2554168.0067 | 1218118.0479 | 2554172.5852 | 1218122.2151
6 | 2554179.5369 | 1218128.5461 | 2554197.8433 | 1218145.2181
7 | 2554168.0067 | 1218118.0479 | 2554152.3391 | 1218103.5431
8 | 2554168.0067 | 1218118.0479 | 2554199.5876 | 1218107.5476
9 | 2554147.8909 | 1218099.425 | 2554152.3391 | 1218103.5431
10 | 2554197.8433 | 1218145.2181 | 2554207.9133 | 1218154.3889
11 | 2554223.1884 | 1218099.7006 | 2554199.5876 | 1218107.5476
12 | 2554250.5322 | 1218252.69 | 2554230.7797 | 1218233.8848
13 | 2554250.5322 | 1218252.69 | 2554283.8779 | 1218284.4365
14 | 2554295.945 | 1218295.9249 | 2554283.8779 | 1218284.4365
15 | 2554295.945 | 1218295.9249 | 2554304.0903 | 1218291.1928
16 | 2554198.7615 | 1218031.4479 | 2554224.0718 | 1218053.7651
17 | 2554198.7615 | 1218031.4479 | 2554189.4507 | 1218041.5813 | 2554196.2373 | 1218055.504
18 | 2554196.2373 | 1218055.504 | 2554244.1402 | 1218099.0796
19 | 2554252.9066 | 1218107.054 | 2554244.1402 | 1218099.0796
20 | 2554335.7227 | 1218016.4742 | 2554331.4201 | 1218021.583
21 | 2554364.2322 | 1218013.6758 | 2554346.4106 | 1218003.7845 | 2554335.7227 | 1218016.4742
22 | 2554335.7227 | 1218016.4742 | 2554335.4079 | 1218027.8612 | 2554316.6146 | 1218049.5297
23 | 2554223.1884 | 1218099.7006 | 2554233.4401 | 1218109.1016
24 | 2554235.1512 | 1218110.6707 | 2554233.4401 | 1218109.1016
25 | 2554235.1512 | 1218110.6707 | 2554241.2985 | 1218107.6326 | 2554252.9066 | 1218107.054
26 | 2554252.9066 | 1218107.054 | 2554266.6304 | 1218108.1936 | 2554272.144 | 1218109.5964
27 | 2554364.2322 | 1218013.6758 | 2554338.6136 | 1218059.8113 | 2554360.1775 | 1218071.7528 | 2554368.8133 | 1218086.3619 | 2554375.2216 | 1218093.0681
28 | 2554364.2322 | 1218013.6758 | 2554378.1381 | 1217988.053
29 | 2554316.6146 | 1218049.5297 | 2554329.5182 | 1218065.4067 | 2554337.0591 | 1218071.8526
30 | 2554316.6146 | 1218049.5297 | 2554293.7254 | 1218076.3953
31 | 2554293.7254 | 1218076.3953 | 2554277.3794 | 1218095.5811 | 2554277.152 | 1218095.8477
32 | 2554272.144 | 1218109.5964 | 2554274.4383 | 1218099.028 | 2554277.152 | 1218095.8477
33 | 2554272.144 | 1218109.5964 | 2554266.6304 | 1218108.1936 | 2554265.865 | 1218113.2692 | 2554272.1161 | 1218113.8659 | 2554278.9106 | 1218117.0155 | 2554300.3644 | 1218134.3943 | 2554304.9683 | 1218138.9171
34 | 2554304.9683 | 1218138.9171 | 2554333.3648 | 1218152.519
35 | 2554349.6256 | 1218155.5702 | 2554344.6988 | 1218153.3761 | 2554329.9006 | 1218146.2975
36 | 2554349.6256 | 1218155.5702 | 2554366.3622 | 1218163.0238
37 | 2554339.2796 | 1218155.3522 | 2554333.3648 | 1218152.519
38 | 2554249.7287 | 1218124.0998 | 2554248.013 | 1218126.0253
39 | 2554235.1512 | 1218110.6707 | 2554249.7287 | 1218124.0998
40 | 2554501.5324 | 1218063.5364 | 2554490.1802 | 1218025.6025
41 | 2554428.6118 | 1218150.1674 | 2554501.5324 | 1218063.5364
42 | 2554263.6361 | 1218174.7231 | 2554255.2777 | 1218166.5937
43 | 2554239.8179 | 1218183.4449 | 2554255.2777 | 1218166.5937
44 | 2554239.8179 | 1218183.4449 | 2554256.8062 | 1218199.5016 | 2554269.378 | 1218185.1074 | 2554275.2926 | 1218184.3836 | 2554279.0915 | 1218187.8676
45 | 2554239.8179 | 1218183.4449 | 2554213.3478 | 1218159.3382
46 | 2554366.3622 | 1218163.0238 | 2554370.5852 | 1218164.9046
47 | 2554407.0123 | 1218176.1892 | 2554428.6118 | 1218150.1674
48 | 2554404.8614 | 1218178.7739 | 2554407.0123 | 1218176.1892
49 | 2554407.0123 | 1218176.1892 | 2554425.6125 | 1218183.1623
50 | 2554404.8614 | 1218178.7739 | 2554395.3198 | 1218191.2249
51 | 2554404.8614 | 1218178.7739 | 2554379.2523 | 1218168.7644 | 2554372.4512 | 1218165.7356
52 | 2554404.8614 | 1218178.7739 | 2554434.8839 | 1218191.2401 | 2554435.445 | 1218191.4722
53 | 2554441.2836 | 1218189.0373 | 2554425.6125 | 1218183.1623
54 | 2554395.3198 | 1218191.2249 | 2554392.1022 | 1218195.4235
55 | 2554372.4512 | 1218165.7356 | 2554370.5852 | 1218164.9046
56 | 2554435.445 | 1218191.4722 | 2554449.3428 | 1218197.2217 | 2554461.3459 | 1218202.1911
57 | 2554453.3203 | 1218193.5497 | 2554441.2836 | 1218189.0373
58 | 2554628.9548 | 1218141.3814 | 2554666.001 | 1218168.2148
59 | 2554666.001 | 1218168.2148 | 2554625.5042 | 1218223.2345
60 | 2554392.1022 | 1218195.4235 | 2554387.2769 | 1218201.7201
61 | 2554477.3699 | 1218208.8251 | 2554461.3459 | 1218202.1911
62 | 2554453.3203 | 1218193.5497 | 2554475.1906 | 1218201.7487 | 2554482.468 | 1218204.8055
63 | 2554213.3478 | 1218159.3382 | 2554207.9133 | 1218154.3889
64 | 2554279.0915 | 1218187.8676 | 2554282.3203 | 1218190.8242
65 | 2554299.2424 | 1218206.3197 | 2554282.3203 | 1218190.8242
66 | 2554311.6842 | 1218217.7127 | 2554319.4654 | 1218224.8349
67 | 2554311.6842 | 1218217.7127 | 2554299.2424 | 1218206.3197
68 | 2554319.4654 | 1218224.8349 | 2554331.0302 | 1218235.4302
69 | 2554337.3297 | 1218204.819 | 2554319.4654 | 1218224.8349
70 | 2554660.7842 | 1218292.7841 | 2554650.1069 | 1218288.8606
71 | 2554582.1817 | 1218260.9657 | 2554591.2331 | 1218267.5004 | 2554599.9028 | 1218271.7701 | 2554648.337 | 1218288.2102 | 2554650.1069 | 1218288.8606
72 | 2554582.1817 | 1218260.9657 | 2554566.8948 | 1218250.7703
73 | 2554555.4661 | 1218243.1481 | 2554566.8948 | 1218250.7703
74 | 2554555.4661 | 1218243.1481 | 2554553.1981 | 1218242.0742
75 | 2554538.0479 | 1218234.9007 | 2554553.1981 | 1218242.0742
76 | 2554516.2873 | 1218225.273 | 2554533.3528 | 1218232.6776 | 2554538.0479 | 1218234.9007
77 | 2554477.3699 | 1218208.8251 | 2554470.3052 | 1218222.655
78 | 2554477.3699 | 1218208.8251 | 2554499.0088 | 1218217.7759 | 2554516.2873 | 1218225.273
79 | 2554470.3052 | 1218222.655 | 2554460.7367 | 1218241.3865
80 | 2554437.4809 | 1218240.8218 | 2554456.0289 | 1218250.6025 | 2554460.7367 | 1218241.3865
81 | 2554365.2147 | 1218230.5091 | 2554387.2769 | 1218201.7201
82 | 2554407.2341 | 1218224.8722 | 2554437.4809 | 1218240.8218
83 | 2554411.4287 | 1218257.638 | 2554438.1211 | 1218271.9191 | 2554454.2379 | 1218281.1587
84 | 2554411.4287 | 1218257.638 | 2554394.7726 | 1218248.7265 | 2554386.0941 | 1218244.0844
85 | 2554464.9558 | 1218287.3032 | 2554454.2379 | 1218281.1587
86 | 2554381.7406 | 1218241.7557 | 2554386.0941 | 1218244.0844
87 | 2554464.9558 | 1218287.3032 | 2554470.0532 | 1218290.2255
88 | 2554365.2147 | 1218230.5091 | 2554371.0009 | 1218234.8229 | 2554381.7406 | 1218241.7557
89 | 2554470.0532 | 1218290.2255 | 2554490.2464 | 1218301.8021
90 | 2554365.2147 | 1218230.5091 | 2554355.4238 | 1218248.194
91 | 2554365.2147 | 1218230.5091 | 2554337.3297 | 1218204.819
92 | 2554503.2623 | 1218309.518 | 2554500.8906 | 1218307.9043 | 2554490.2464 | 1218301.8021
93 | 2554339.2463 | 1218277.4144 | 2554355.4238 | 1218248.194
94 | 2554337.3297 | 1218204.819 | 2554326.0943 | 1218194.4651
95 | 2554482.468 | 1218204.8055 | 2554549.6127 | 1218233.009 | 2554555.9881 | 1218234.9948 | 2554560.9219 | 1218236.0355 | 2554575.0645 | 1218236.4534
96 | 2554575.0645 | 1218236.4534 | 2554577.0614 | 1218236.5124 | 2554581.5631 | 1218236.6447 | 2554583.2036 | 1218236.9976
97 | 2554593.4921 | 1218252.2518 | 2554594.5921 | 1218249.1972 | 2554594.2415 | 1218245.0307 | 2554593.1721 | 1218242.1594 | 2554590.8256 | 1218240.0093 | 2554586.9532 | 1218237.8043 | 2554583.2036 | 1218236.9976
98 | 2554593.4921 | 1218252.2518 | 2554661.8385 | 1218270.2298 | 2554665.7223 | 1218264.9748
99 | 2554642.4896 | 1218248.998 | 2554647.9945 | 1218253.2808 | 2554665.7223 | 1218264.9748
100 | 2554641.511 | 1218236.1423 | 2554671.6495 | 1218256.9693 | 2554665.7223 | 1218264.9748
101 | 2554309.2242 | 1218178.9185 | 2554326.0943 | 1218194.4651
102 | 2554339.2463 | 1218277.4144 | 2554304.0903 | 1218291.1928
103 | 2554339.2463 | 1218277.4144 | 2554351.2588 | 1218285.4682
104 | 2554304.0903 | 1218291.1928 | 2554328.2979 | 1218308.0602
105 | 2554358.3047 | 1218290.1922 | 2554351.2588 | 1218285.4682
106 | 2554371.0336 | 1218298.7263 | 2554358.3047 | 1218290.1922
107 | 2554371.0336 | 1218298.7263 | 2554377.9023 | 1218303.3315
108 | 2554399.4583 | 1218317.7837 | 2554416.7474 | 1218329.3752
109 | 2554399.4583 | 1218317.7837 | 2554381.9129 | 1218306.0204
110 | 2554416.7474 | 1218329.3752 | 2554420.0066 | 1218331.5604 | 2554422.4039 | 1218333.7373
111 | 2554377.9023 | 1218303.3315 | 2554381.9129 | 1218306.0204
112 | 2554432.2352 | 1218342.6646 | 2554422.4039 | 1218333.7373
113 | 2554448.3104 | 1218357.2618 | 2554432.2352 | 1218342.6646
114 | 2554448.3104 | 1218357.2618 | 2554451.4845 | 1218360.144
115 | 2554451.5488 | 1218360.2024 | 2554451.4845 | 1218360.144
116 | 2554641.511 | 1218236.1423 | 2554634.6821 | 1218231.4249 | 2554633.5845 | 1218228.8206 | 2554625.5042 | 1218223.2345

## bus_geodata
| x | y | coords
0 | 2554127.1325 | 1218135.2783
1 | 2554145.2597 | 1218152.4662
2 | 2554161.535 | 1218167.9609
3 | 2554172.5852 | 1218122.2151
4 | 2554190.3233 | 1218195.3686
5 | 2554179.5369 | 1218128.5461
6 | 2554168.0067 | 1218118.0479
7 | 2554147.8909 | 1218099.425
8 | 2554152.3391 | 1218103.5431
9 | 2554197.8433 | 1218145.2181
10 | 2554199.5876 | 1218107.5476
11 | 2554230.7797 | 1218233.8848
12 | 2554250.5322 | 1218252.69
13 | 2554283.8779 | 1218284.4365
14 | 2554295.945 | 1218295.9249
15 | 2554224.0718 | 1218053.7651
16 | 2554198.7615 | 1218031.4479
17 | 2554196.2373 | 1218055.504
18 | 2554244.1402 | 1218099.0796
19 | 2554331.4201 | 1218021.583
20 | 2554335.7227 | 1218016.4742
21 | 2554223.1884 | 1218099.7006
22 | 2554233.4401 | 1218109.1016
23 | 2554252.9066 | 1218107.054
24 | 2554364.2322 | 1218013.6758
25 | 2554316.6146 | 1218049.5297
26 | 2554293.7254 | 1218076.3953
27 | 2554277.152 | 1218095.8477
28 | 2554272.144 | 1218109.5964
29 | 2554337.0591 | 1218071.8526
30 | 2554304.9683 | 1218138.9171
31 | 2554329.9006 | 1218146.2975
32 | 2554349.6256 | 1218155.5702
33 | 2554333.3648 | 1218152.519
34 | 2554249.7287 | 1218124.0998
35 | 2554248.013 | 1218126.0253
36 | 2554235.1512 | 1218110.6707
37 | 2554375.2216 | 1218093.0681
38 | 2554378.1381 | 1217988.053
39 | 2554490.1802 | 1218025.6025
40 | 2554501.5324 | 1218063.5364
41 | 2554255.2777 | 1218166.5937
42 | 2554263.6361 | 1218174.7231
43 | 2554239.8179 | 1218183.445
44 | 2554339.2796 | 1218155.3522
45 | 2554366.3622 | 1218163.0238
46 | 2554428.6118 | 1218150.1674
47 | 2554407.0123 | 1218176.1892
48 | 2554404.8614 | 1218178.7739
49 | 2554425.6125 | 1218183.1623
50 | 2554395.3198 | 1218191.2249
51 | 2554372.4512 | 1218165.7356
52 | 2554435.445 | 1218191.4722
53 | 2554441.2836 | 1218189.0373
54 | 2554628.9548 | 1218141.3814
55 | 2554666.001 | 1218168.2148
56 | 2554392.1022 | 1218195.4235
57 | 2554370.5852 | 1218164.9046
58 | 2554461.3459 | 1218202.1911
59 | 2554453.3203 | 1218193.5497
60 | 2554207.9133 | 1218154.3889
61 | 2554213.3478 | 1218159.3382
62 | 2554279.0915 | 1218187.8676
63 | 2554282.3203 | 1218190.8242
64 | 2554311.6842 | 1218217.7127
65 | 2554319.4654 | 1218224.8349
66 | 2554299.2424 | 1218206.3197
67 | 2554660.7842 | 1218292.7841
68 | 2554650.1069 | 1218288.8606
69 | 2554582.1817 | 1218260.9657
70 | 2554566.8948 | 1218250.7703
71 | 2554555.4661 | 1218243.1481
72 | 2554553.1981 | 1218242.0742
73 | 2554538.0479 | 1218234.9007
74 | 2554477.3699 | 1218208.8251
75 | 2554470.3052 | 1218222.655
76 | 2554516.2873 | 1218225.273
77 | 2554460.7367 | 1218241.3865
78 | 2554387.2769 | 1218201.7201
79 | 2554437.4809 | 1218240.8218
80 | 2554411.4287 | 1218257.638
81 | 2554454.2379 | 1218281.1587
82 | 2554386.0941 | 1218244.0844
83 | 2554464.9558 | 1218287.3032
84 | 2554381.7406 | 1218241.7557
85 | 2554470.0532 | 1218290.2255
86 | 2554365.2147 | 1218230.5091
87 | 2554490.2464 | 1218301.8021
88 | 2554355.4238 | 1218248.194
89 | 2554337.3297 | 1218204.819
90 | 2554482.468 | 1218204.8055
91 | 2554575.0645 | 1218236.4534
92 | 2554583.2036 | 1218236.9976
93 | 2554593.4921 | 1218252.2518
94 | 2554665.7223 | 1218264.9748
95 | 2554309.2242 | 1218178.9185
96 | 2554326.0943 | 1218194.4651
97 | 2554331.0302 | 1218235.4302
98 | 2554407.2341 | 1218224.8722
99 | 2554339.2463 | 1218277.4144
100 | 2554304.0903 | 1218291.1928
101 | 2554351.2588 | 1218285.4682
102 | 2554328.2979 | 1218308.0602
103 | 2554358.3047 | 1218290.1922
104 | 2554371.0336 | 1218298.7263
105 | 2554399.4583 | 1218317.7837
106 | 2554416.7474 | 1218329.3752
107 | 2554381.9129 | 1218306.0204
108 | 2554422.4039 | 1218333.7373
109 | 2554377.9023 | 1218303.3315
110 | 2554432.2352 | 1218342.6646
111 | 2554448.3104 | 1218357.2618
112 | 2554503.2623 | 1218309.518
113 | 2554451.4845 | 1218360.144
114 | 2554451.5488 | 1218360.2024
115 | 2554642.4896 | 1218248.998
116 | 2554641.511 | 1218236.1423
117 | 2554625.5042 | 1218223.2345
118 | 2554404.8614 | 1218178.7739

## line_std_types
| c_nf_per_km | r_ohm_per_km | x_ohm_per_km | max_i_ka | type | q_mm2 | alpha | voltage_rating
NAYY 4x50 SE | 210 | 0.642 | 0.083 | 0.142 | cs | 50 | 0.00403 | LV
NAYY 4x120 SE | 264 | 0.225 | 0.08 | 0.242 | cs | 120 | 0.00403 | LV
NAYY 4x150 SE | 261 | 0.208 | 0.08 | 0.27 | cs | 150 | 0.00403 | LV
NA2XS2Y 1x95 RM/25 12/20 kV | 216 | 0.313 | 0.132 | 0.252 | cs | 95 | 0.00403 | MV
NA2XS2Y 1x185 RM/25 12/20 kV | 273 | 0.161 | 0.117 | 0.362 | cs | 185 | 0.00403 | MV
NA2XS2Y 1x240 RM/25 12/20 kV | 304 | 0.122 | 0.112 | 0.421 | cs | 240 | 0.00403 | MV
NA2XS2Y 1x95 RM/25 6/10 kV | 315 | 0.313 | 0.123 | 0.249 | cs | 95 | 0.00403 | MV
NA2XS2Y 1x185 RM/25 6/10 kV | 406 | 0.161 | 0.11 | 0.358 | cs | 185 | 0.00403 | MV
NA2XS2Y 1x240 RM/25 6/10 kV | 456 | 0.122 | 0.105 | 0.416 | cs | 240 | 0.00403 | MV
NA2XS2Y 1x150 RM/25 12/20 kV | 250 | 0.206 | 0.116 | 0.319 | cs | 150 | 0.00403 | MV
NA2XS2Y 1x120 RM/25 12/20 kV | 230 | 0.253 | 0.119 | 0.283 | cs | 120 | 0.00403 | MV
NA2XS2Y 1x70 RM/25 12/20 kV | 190 | 0.443 | 0.132 | 0.22 | cs | 70 | 0.00403 | MV
NA2XS2Y 1x150 RM/25 6/10 kV | 360 | 0.206 | 0.11 | 0.315 | cs | 150 | 0.00403 | MV
NA2XS2Y 1x120 RM/25 6/10 kV | 340 | 0.253 | 0.113 | 0.28 | cs | 120 | 0.00403 | MV
NA2XS2Y 1x70 RM/25 6/10 kV | 280 | 0.443 | 0.123 | 0.217 | cs | 70 | 0.00403 | MV
N2XS(FL)2Y 1x120 RM/35 64/110 kV | 112 | 0.153 | 0.166 | 0.366 | cs | 120 | 0.00393 | HV
N2XS(FL)2Y 1x185 RM/35 64/110 kV | 125 | 0.099 | 0.156 | 0.457 | cs | 185 | 0.00393 | HV
N2XS(FL)2Y 1x240 RM/35 64/110 kV | 135 | 0.075 | 0.149 | 0.526 | cs | 240 | 0.00393 | HV
N2XS(FL)2Y 1x300 RM/35 64/110 kV | 144 | 0.06 | 0.144 | 0.588 | cs | 300 | 0.00393 | HV
15-AL1/3-ST1A 0.4 | 11 | 1.8769 | 0.35 | 0.105 | ol | 16 | 0.00403 | LV
24-AL1/4-ST1A 0.4 | 11.25 | 1.2012 | 0.335 | 0.14 | ol | 24 | 0.00403 | LV
48-AL1/8-ST1A 0.4 | 12.2 | 0.5939 | 0.3 | 0.21 | ol | 48 | 0.00403 | LV
94-AL1/15-ST1A 0.4 | 13.2 | 0.306 | 0.29 | 0.35 | ol | 94 | 0.00403 | LV
34-AL1/6-ST1A 10.0 | 9.7 | 0.8342 | 0.36 | 0.17 | ol | 34 | 0.00403 | MV
48-AL1/8-ST1A 10.0 | 10.1 | 0.5939 | 0.35 | 0.21 | ol | 48 | 0.00403 | MV
70-AL1/11-ST1A 10.0 | 10.4 | 0.4132 | 0.339 | 0.29 | ol | 70 | 0.00403 | MV
94-AL1/15-ST1A 10.0 | 10.75 | 0.306 | 0.33 | 0.35 | ol | 94 | 0.00403 | MV
122-AL1/20-ST1A 10.0 | 11.1 | 0.2376 | 0.323 | 0.41 | ol | 122 | 0.00403 | MV
149-AL1/24-ST1A 10.0 | 11.25 | 0.194 | 0.315 | 0.47 | ol | 149 | 0.00403 | MV
34-AL1/6-ST1A 20.0 | 9.15 | 0.8342 | 0.382 | 0.17 | ol | 34 | 0.00403 | MV
48-AL1/8-ST1A 20.0 | 9.5 | 0.5939 | 0.372 | 0.21 | ol | 48 | 0.00403 | MV
70-AL1/11-ST1A 20.0 | 9.7 | 0.4132 | 0.36 | 0.29 | ol | 70 | 0.00403 | MV
94-AL1/15-ST1A 20.0 | 10 | 0.306 | 0.35 | 0.35 | ol | 94 | 0.00403 | MV
122-AL1/20-ST1A 20.0 | 10.3 | 0.2376 | 0.344 | 0.41 | ol | 122 | 0.00403 | MV
149-AL1/24-ST1A 20.0 | 10.5 | 0.194 | 0.337 | 0.47 | ol | 149 | 0.00403 | MV
184-AL1/30-ST1A 20.0 | 10.75 | 0.1571 | 0.33 | 0.535 | ol | 184 | 0.00403 | MV
243-AL1/39-ST1A 20.0 | 11 | 0.1188 | 0.32 | 0.645 | ol | 243 | 0.00403 | MV
48-AL1/8-ST1A 110.0 | 8 | 0.5939 | 0.46 | 0.21 | ol | 48 | 0.00403 | HV
70-AL1/11-ST1A 110.0 | 8.4 | 0.4132 | 0.45 | 0.29 | ol | 70 | 0.00403 | HV
94-AL1/15-ST1A 110.0 | 8.65 | 0.306 | 0.44 | 0.35 | ol | 94 | 0.00403 | HV
122-AL1/20-ST1A 110.0 | 8.5 | 0.2376 | 0.43 | 0.41 | ol | 122 | 0.00403 | HV
149-AL1/24-ST1A 110.0 | 8.75 | 0.194 | 0.41 | 0.47 | ol | 149 | 0.00403 | HV
184-AL1/30-ST1A 110.0 | 8.8 | 0.1571 | 0.4 | 0.535 | ol | 184 | 0.00403 | HV
243-AL1/39-ST1A 110.0 | 9 | 0.1188 | 0.39 | 0.645 | ol | 243 | 0.00403 | HV
305-AL1/39-ST1A 110.0 | 9.2 | 0.0949 | 0.38 | 0.74 | ol | 305 | 0.00403 | HV
490-AL1/64-ST1A 110.0 | 9.75 | 0.059 | 0.37 | 0.96 | ol | 490 | 0.00403 | HV
679-AL1/86-ST1A 110.0 | 9.95 | 0.042 | 0.36 | 1.15 | ol | 679 | 0.00403 | HV
490-AL1/64-ST1A 220.0 | 10 | 0.059 | 0.285 | 0.96 | ol | 490 | 0.00403 | HV
679-AL1/86-ST1A 220.0 | 11.7 | 0.042 | 0.275 | 1.15 | ol | 679 | 0.00403 | HV
490-AL1/64-ST1A 380.0 | 11 | 0.059 | 0.253 | 0.96 | ol | 490 | 0.00403 | HV
679-AL1/86-ST1A 380.0 | 14.6 | 0.042 | 0.25 | 1.15 | ol | 679 | 0.00403 | HV

## trafo_std_types
| i0_percent | pfe_kw | vkr_percent | sn_mva | vn_lv_kv | vn_hv_kv | vk_percent | shift_degree | vector_group | tap_side | tap_neutral | tap_min | tap_max | tap_step_degree | tap_step_percent | tap_phase_shifter
160 MVA 380/110 kV | 0.06 | 60 | 0.25 | 160 | 110 | 380 | 12.2 | 0 | Yy0 | hv | 0 | -9 | 9 | 0 | 1.5 | FALSE
100 MVA 220/110 kV | 0.06 | 55 | 0.26 | 100 | 110 | 220 | 12 | 0 | Yy0 | hv | 0 | -9 | 9 | 0 | 1.5 | FALSE
63 MVA 110/20 kV | 0.04 | 22 | 0.32 | 63 | 20 | 110 | 18 | 150 | YNd5 | hv | 0 | -9 | 9 | 0 | 1.5 | FALSE
40 MVA 110/20 kV | 0.05 | 18 | 0.34 | 40 | 20 | 110 | 16.2 | 150 | YNd5 | hv | 0 | -9 | 9 | 0 | 1.5 | FALSE
25 MVA 110/20 kV | 0.07 | 14 | 0.41 | 25 | 20 | 110 | 12 | 150 | YNd5 | hv | 0 | -9 | 9 | 0 | 1.5 | FALSE
63 MVA 110/10 kV | 0.04 | 22 | 0.32 | 63 | 10 | 110 | 18 | 150 | YNd5 | hv | 0 | -9 | 9 | 0 | 1.5 | FALSE
40 MVA 110/10 kV | 0.05 | 18 | 0.34 | 40 | 10 | 110 | 16.2 | 150 | YNd5 | hv | 0 | -9 | 9 | 0 | 1.5 | FALSE
25 MVA 110/10 kV | 0.07 | 14 | 0.41 | 25 | 10 | 110 | 12 | 150 | YNd5 | hv | 0 | -9 | 9 | 0 | 1.5 | FALSE
0.25 MVA 20/0.4 kV | 0.32 | 0.8 | 1.44 | 0.25 | 0.4 | 20 | 6 | 150 | Yzn5 | hv | 0 | -2 | 2 | 0 | 2.5 | FALSE
0.4 MVA 20/0.4 kV | 0.3375 | 1.35 | 1.425 | 0.4 | 0.4 | 20 | 6 | 150 | Dyn5 | hv | 0 | -2 | 2 | 0 | 2.5 | FALSE
0.63 MVA 20/0.4 kV | 0.2619 | 1.65 | 1.206 | 0.63 | 0.4 | 20 | 6 | 150 | Dyn5 | hv | 0 | -2 | 2 | 0 | 2.5 | FALSE
0.25 MVA 10/0.4 kV | 0.24 | 0.6 | 1.2 | 0.25 | 0.4 | 10 | 4 | 150 | Dyn5 | hv | 0 | -2 | 2 | 0 | 2.5 | FALSE
0.4 MVA 10/0.4 kV | 0.2375 | 0.95 | 1.325 | 0.4 | 0.4 | 10 | 4 | 150 | Dyn5 | hv | 0 | -2 | 2 | 0 | 2.5 | FALSE
0.63 MVA 10/0.4 kV | 0.1873 | 1.18 | 1.0794 | 0.63 | 0.4 | 10 | 4 | 150 | Dyn5 | hv | 0 | -2 | 2 | 0 | 2.5 | FALSE

## trafo3w_std_types
| sn_hv_mva | sn_mv_mva | sn_lv_mva | vn_hv_kv | vn_mv_kv | vn_lv_kv | vk_hv_percent | vk_mv_percent | vk_lv_percent | vkr_hv_percent | vkr_mv_percent | vkr_lv_percent | pfe_kw | i0_percent | shift_mv_degree | shift_lv_degree | vector_group | tap_side | tap_neutral | tap_min | tap_max | tap_step_percent
63/25/38 MVA 110/20/10 kV | 63 | 25 | 38 | 110 | 20 | 10 | 10.4 | 10.4 | 10.4 | 0.28 | 0.32 | 0.35 | 35 | 0.89 | 0 | 0 | YN0yn0yn0 | hv | 0 | -10 | 10 | 1.2
63/25/38 MVA 110/10/10 kV | 63 | 25 | 38 | 110 | 10 | 10 | 10.4 | 10.4 | 10.4 | 0.28 | 0.32 | 0.35 | 35 | 0.89 | 0 | 0 | YN0yn0yn0 | hv | 0 | -10 | 10 | 1.2

## fuse_std_types
| fuse_type | i_rated_a | t_avg | t_min | t_total | x_avg | x_min | x_total
HV 100A | HV 100A | 100 | 0 | [10.0, 3.64, 0.854, 0.281, 0.1, 0.0531, 0.022, 0.01] | [10.0, 4.267, 1.21, 0.403, 0.1, 0.058, 0.022, 0.01] | 0 | [300.0, 350.0, 450.0, 550.0, 700.0, 850.0, 1200.0, 1752.0] | [600.0, 700.0, 900.0, 1150.0, 1665.0, 2000.0, 3000.0, 4313.0]
HV 10A | HV 10A | 10 | 0 | [10.0, 1675.0, 0.344, 0.156, 0.1, 0.0417, 0.0171, 0.01] | [10.0, 1.3, 0.3, 0.155, 0.1, 0.0555, 0.023, 0.01] | 0 | [30.0, 32.0, 35.0, 37.0, 39.0, 50.0, 70.0, 88.0] | [60.0, 70.0, 80.0, 87.0, 94.0, 110.0, 150.0, 216.0]
HV 125A | HV 125A | 125 | 0 | [10.0, 1.82, 0.344, 0.1, 0.0467, 0.0269, 0.01] | [10.0, 2.478, 0.426, 0.1, 0.0427, 0.0211, 0.01] | 0 | [375.0, 500.0, 700.0, 925.0, 1200.0, 1500.0, 2341.0] | [750.0, 1000.0, 1500.0, 2200.0, 3000.0, 4000.0, 5765.0]
HV 160A | HV 160A | 160 | 0 | [10.0, 4.15, 1.03, 0.198, 0.1, 0.051, 0.0172, 0.01] | [10.0, 2.3, 0.734, 0.274, 0.1, 0.046, 0.0177, 0.01] | 0 | [480.0, 550.0, 700.0, 1000.0, 1260.0, 1600.0, 2500.0, 3227.0] | [960.0, 1300.0, 1700.0, 2200.0, 2996.0, 4000.0, 6000.0, 7946.0]
HV 16A | HV 16A | 16 | 0 | [10.0, 0.352, 0.164, 0.1, 0.0649, 0.0342, 0.01] | [10.0, 2.34, 0.722, 0.181, 0.1, 0.055, 0.0296, 0.01] | 0 | [48.0, 60.0, 65.0, 71.0, 80.0, 100.0, 162.0] | [96.0, 110.0, 125.0, 150.0, 168.0, 200.0, 250.0, 398.0]
HV 200A | HV 200A | 200 | 0 | [10.0, 4.267, 1.21, 0.403, 0.1, 0.058, 0.022, 0.01] | [10.0, 3.73, 1.654, 0.328, 0.1, 0.0531, 0.019, 0.01] | 0 | [600.0, 700.0, 900.0, 1150.0, 1665.0, 2000.0, 3000.0, 4313.0] | [1200.0, 1500.0, 1800.0, 2700.0, 3960.0, 5000.0, 7500.0, 10620.0]
HV 20A | HV 20A | 20 | 0 | [10.0, 1.3, 0.3, 0.155, 0.1, 0.0555, 0.023, 0.01] | [10.0, 1.3, 0.161, 0.1, 0.0611, 0.0399, 0.0141, 0.01] | 0 | [60.0, 70.0, 80.0, 87.0, 94.0, 110.0, 150.0, 216.0] | [120.0, 150.0, 200.0, 223.0, 260.0, 300.0, 450.0, 532.0]
HV 25A | HV 25A | 25 | 0 | [10.0, 2.512, 0.833, 0.299, 0.1, 0.0372, 0.0223, 0.01] | [10.0, 3.125, 0.597, 0.198, 0.1, 0.0378, 0.022, 0.01] | 0 | [75.0, 82.0, 90.0, 100.0, 124.0, 170.0, 200.0, 289.0] | [150.0, 170.0, 210.0, 250.0, 294.0, 400.0, 500.0, 711.0]
HV 31.5A | HV 31.5A | 31.5 | 0 | [10.0, 2.34, 0.722, 0.181, 0.1, 0.055, 0.0296, 0.01] | [10.0, 2.84, 0.368, 0.164, 0.1, 0.0621, 0.0378, 0.0195, 0.01] | 0 | [95.0, 110.0, 125.0, 150.0, 165.0, 200.0, 250.0, 390.0] | [189.0, 220.0, 300.0, 350.0, 393.0, 450.0, 530.0, 700.0, 960.0]
HV 40A | HV 40A | 40 | 0 | [10.0, 1.3, 0.161, 0.1, 0.0611, 0.0399, 0.0141, 0.01] | [10.0, 2.05, 0.369, 0.198, 0.1, 0.051, 0.0298, 0.01] | 0 | [120.0, 150.0, 200.0, 223.0, 260.0, 300.0, 450.0, 532.0] | [240.0, 300.0, 400.0, 450.0, 530.0, 650.0, 800.0, 1311.0]
HV 50A | HV 50A | 50 | 0 | [10.0, 3.215, 0.597, 0.198, 0.1, 0.0378, 0.022, 0.01] | [10.0, 3.64, 0.854, 0.281, 0.1, 0.0531, 0.022, 0.01] | 0 | [150.0, 170.0, 210.0, 250.0, 294.0, 400.0, 500.0, 711.0] | [300.0, 350.0, 450.0, 550.0, 700.0, 850.0, 1200.0, 1752.0]
HV 6.3A | HV 6.3A | 6.3 | 0 | [10.0, 1.39, 0.344, 0.168, 0.1, 0.056, 0.0263, 0.01] | [10.0, 1.711, 0.516, 0.198, 0.1, 0.0634, 0.0303, 0.01] | 0 | [19.0, 19.5, 20.4, 20.8, 22.0, 25.0, 32.0, 48.0] | [38.0, 40.0, 43.0, 48.0, 53.0, 60.0, 75.0, 118.0]
HV 63A | HV 63A | 63 | 0 | [10.0, 2.84, 0.368, 0.164, 0.1, 0.0621, 0.0378, 0.0195, 0.01] | [10.0, 1.82, 0.344, 0.1, 0.0467, 0.0269, 0.01] | 0 | [189.0, 220.0, 300.0, 350.0, 393.0, 450.0, 530.0, 700.0, 961.0] | [378.0, 500.0, 700.0, 934.0, 1200.0, 1500.0, 2366.0]
HV 80A | HV 80A | 80 | 0 | [10.0, 2.05, 0.369, 0.198, 0.1, 0.051, 0.0298, 0.01] | [10.0, 4.15, 1.03, 0.198, 0.1, 0.051, 0.0172, 0.01] | 0 | [240.0, 300.0, 400.0, 450.0, 530.0, 650.0, 800.0, 1311.0] | [480.0, 550.0, 700.0, 1000.0, 1260.0, 1600.0, 2500.0, 3227.0]
Siemens NH-1-100 | Siemens NH-1-100 | 100 | [5400.0, 2000.0, 400.0, 20.0, 1.0, 0.2, 0.012, 0.004] | 0 | 0 | [150.0, 190.0, 250.0, 430.0, 900.0, 1250.0, 2700.0, 3600.0] | 0 | 0
Siemens NH-1-125 | Siemens NH-1-125 | 125 | [4800.0, 120.0, 7.0, 0.1, 0.004] | 0 | 0 | [180.0, 400.0, 740.0, 2000.0, 4250.0] | 0 | 0
Siemens NH-1-16 | Siemens NH-1-16 | 16 | [4000.0, 400.0, 2.0, 0.1, 0.04, 0.01] | 0 | 0 | [26.0, 35.0, 75.0, 150.0, 200.0, 300.0] | 0 | 0
Siemens NH-1-160 | Siemens NH-1-160 | 160 | [4800.0, 120.0, 7.0, 0.1, 0.004] | 0 | 0 | [210.0, 500.0, 900.0, 2300.0, 5000.0] | 0 | 0
Siemens NH-1-25 | Siemens NH-1-25 | 25 | [4000.0, 1000.0, 10.0, 0.2, 0.02, 0.01] | 0 | 0 | [40.0, 50.0, 100.0, 210.0, 400.0, 500.0] | 0 | 0
Siemens NH-1-50 | Siemens NH-1-50 | 50 | [4000.0, 40.0, 4.0, 1.0, 0.02, 0.01] | 0 | 0 | [86.0, 200.0, 300.0, 400.0, 1000.0, 1280.0] | 0 | 0
Siemens NH-1-63 | Siemens NH-1-63 | 63 | [4000.0, 100.0, 10.0, 2.0, 0.04, 0.01] | 0 | 0 | [100.0, 200.0, 300.0, 400.0, 1000.0, 1500.0] | 0 | 0
Siemens NH-1-80 | Siemens NH-1-80 | 80 | [4800.0, 120.0, 7.0, 0.1, 0.01] | 0 | 0 | [150.58, 250.0, 450.0, 1150.0, 2470.0] | 0 | 0
Siemens NH-2-1000 | Siemens NH-2-1000 | 1000 | [4800.0, 120.0, 7.0, 0.1, 0.004] | 0 | 0 | [1900.0, 3500.0, 8400.0, 24000.0, 52000.0] | 0 | 0
Siemens NH-2-200 | Siemens NH-2-200 | 200 | [4800.0, 120.0, 7.0, 0.1, 0.004] | 0 | 0 | [280.0, 650.0, 1200.0, 3000.0, 7000.0] | 0 | 0
Siemens NH-2-224 | Siemens NH-2-224 | 224 | [4800.0, 120.0, 7.0, 0.2, 0.04, 0.004] | 0 | 0 | [400.0, 750.0, 1453.0, 3025.0, 4315.0, 7600.0] | 0 | 0
Siemens NH-2-250 | Siemens NH-2-250 | 250 | [4800.0, 120.0, 7.0, 0.1, 0.004] | 0 | 0 | [450.0, 800.0, 1650.0, 4000.0, 8500.0] | 0 | 0
Siemens NH-2-315 | Siemens NH-2-315 | 315 | [4800.0, 120.0, 7.0, 0.1, 0.004] | 0 | 0 | [550.0, 920.0, 1900.0, 5000.0, 11000.0] | 0 | 0
Siemens NH-2-355 | Siemens NH-2-355 | 355 | [4800.0, 120.0, 6.0, 0.1, 0.004] | 0 | 0 | [650.0, 1116.27, 2350.0, 5840.0, 12790.0] | 0 | 0
Siemens NH-2-400 | Siemens NH-2-400 | 400 | [4800.0, 120.0, 7.0, 0.1, 0.004] | 0 | 0 | [720.0, 1350.0, 2800.0, 6500.0, 15000.0] | 0 | 0
Siemens NH-2-425 | Siemens NH-2-425 | 425 | [4800.0, 120.0, 7.0, 0.1, 0.004] | 0 | 0 | [850.0, 1500.0, 3050.0, 7500.0, 16500.0] | 0 | 0
Siemens NH-2-630 | Siemens NH-2-630 | 630 | [4800.0, 120.0, 7.0, 0.1, 0.004] | 0 | 0 | [1200.0, 2000.0, 4800.0, 12000.0, 26000.0] | 0 | 0

## dtypes
| element | column | dtype
0 | bus | name | object
1 | bus | vn_kv | float64
2 | bus | type | object
3 | bus | zone | object
4 | bus | in_service | bool
5 | load | name | object
6 | load | bus | uint32
7 | load | p_mw | float64
8 | load | q_mvar | float64
9 | load | const_z_percent | float64
10 | load | const_i_percent | float64
11 | load | sn_mva | float64
12 | load | scaling | float64
13 | load | in_service | bool
14 | load | type | object
15 | ext_grid | name | object
16 | ext_grid | bus | uint32
17 | ext_grid | vm_pu | float64
18 | ext_grid | va_degree | float64
19 | ext_grid | slack_weight | float64
20 | ext_grid | in_service | bool
21 | line | name | object
22 | line | std_type | object
23 | line | from_bus | uint32
24 | line | to_bus | uint32
25 | line | length_km | float64
26 | line | r_ohm_per_km | float64
27 | line | x_ohm_per_km | float64
28 | line | c_nf_per_km | float64
29 | line | g_us_per_km | float64
30 | line | max_i_ka | float64
31 | line | df | float64
32 | line | parallel | uint32
33 | line | type | object
34 | line | in_service | bool
35 | trafo | name | object
36 | trafo | std_type | object
37 | trafo | hv_bus | uint32
38 | trafo | lv_bus | uint32
39 | trafo | sn_mva | float64
40 | trafo | vn_hv_kv | float64
41 | trafo | vn_lv_kv | float64
42 | trafo | vk_percent | float64
43 | trafo | vkr_percent | float64
44 | trafo | pfe_kw | float64
45 | trafo | i0_percent | float64
46 | trafo | shift_degree | float64
47 | trafo | tap_side | object
48 | trafo | tap_neutral | int32
49 | trafo | tap_min | int32
50 | trafo | tap_max | int32
51 | trafo | tap_step_percent | float64
52 | trafo | tap_step_degree | float64
53 | trafo | tap_pos | int32
54 | trafo | tap_phase_shifter | bool
55 | trafo | parallel | uint32
56 | trafo | df | float64
57 | trafo | in_service | bool
58 | line_geodata | coords | object
59 | bus_geodata | x | float64
60 | bus_geodata | y | float64
61 | bus_geodata | coords | object

## parameters
| version | format_version | converged | OPF_converged | name | f_hz | sn_mva
0 | 2.14.6 | 2.14.0 | FALSE | FALSE |  | 50 | 1