## bus
| name | vn_kv | type | zone | in_service
0 | bus_LV_6421-6_0_6_node_0 | 0.4 | n |  | TRUE
1 | bus_LV_6421-6_0_6_node_1 | 0.4 | n |  | TRUE
2 | bus_LV_6421-6_0_6_node_2 | 0.4 | n |  | TRUE
3 | bus_LV_6421-6_0_6_node_4 | 0.4 | n |  | TRUE
4 | bus_LV_6421-6_0_6_node_5 | 0.4 | n |  | TRUE
5 | bus_LV_6421-6_0_6_node_6 | 0.4 | n |  | TRUE
6 | bus_LV_6421-6_0_6_node_3 | 0.4 | n |  | TRUE
7 | bus_LV_6421-6_0_6_node_25 | 0.4 | n |  | TRUE
8 | bus_LV_6421-6_0_6_node_14 | 0.4 | n |  | TRUE
9 | bus_LV_6421-6_0_6_node_64 | 0.4 | n |  | TRUE
10 | bus_LV_6421-6_0_6_node_29 | 0.4 | n |  | TRUE
11 | bus_LV_6421-6_0_6_node_28 | 0.4 | n |  | TRUE
12 | bus_LV_6421-6_0_6_node_37 | 0.4 | n |  | TRUE
13 | bus_LV_6421-6_0_6_node_24 | 0.4 | n |  | TRUE
14 | bus_LV_6421-6_0_6_node_27 | 0.4 | n |  | TRUE
15 | bus_LV_6421-6_0_6_node_21 | 0.4 | n |  | TRUE
16 | bus_LV_6421-6_0_6_node_13 | 0.4 | n |  | TRUE
17 | bus_LV_6421-6_0_6_node_63 | 0.4 | n |  | TRUE
18 | bus_LV_6421-6_0_6_node_39 | 0.4 | n |  | TRUE
19 | bus_LV_6421-6_0_6_node_38 | 0.4 | n |  | TRUE
20 | bus_LV_6421-6_0_6_node_7 | 0.4 | n |  | TRUE
21 | bus_LV_6421-6_0_6_node_8 | 0.4 | n |  | TRUE
22 | bus_LV_6421-6_0_6_node_10 | 0.4 | n |  | TRUE
23 | bus_LV_6421-6_0_6_node_41 | 0.4 | n |  | TRUE
24 | bus_LV_6421-6_0_6_node_42 | 0.4 | n |  | TRUE
25 | bus_LV_6421-6_0_6_node_76 | 0.4 | n |  | TRUE
26 | bus_LV_6421-6_0_6_node_77 | 0.4 | n |  | TRUE
27 | bus_LV_6421-6_0_6_node_46 | 0.4 | n |  | TRUE
28 | bus_LV_6421-6_0_6_node_45 | 0.4 | n |  | TRUE
29 | bus_LV_6421-6_0_6_node_23 | 0.4 | n |  | TRUE
30 | bus_LV_6421-6_0_6_node_20 | 0.4 | n |  | TRUE
31 | bus_LV_6421-6_0_6_node_26 | 0.4 | n |  | TRUE
32 | bus_LV_6421-6_0_6_node_18 | 0.4 | n |  | TRUE
33 | bus_LV_6421-6_0_6_node_19 | 0.4 | n |  | TRUE
34 | bus_LV_6421-6_0_6_node_22 | 0.4 | n |  | TRUE
35 | bus_LV_6421-6_0_6_node_57 | 0.4 | n |  | TRUE
36 | bus_LV_6421-6_0_6_node_47 | 0.4 | n |  | TRUE
37 | bus_LV_6421-6_0_6_node_69 | 0.4 | n |  | TRUE
38 | bus_LV_6421-6_0_6_node_48 | 0.4 | n |  | TRUE
39 | bus_LV_6421-6_0_6_node_49 | 0.4 | n |  | TRUE
40 | bus_LV_6421-6_0_6_node_40 | 0.4 | n |  | TRUE
41 | bus_LV_6421-6_0_6_node_30 | 0.4 | n |  | TRUE
42 | bus_LV_6421-6_0_6_node_31 | 0.4 | n |  | TRUE
43 | bus_LV_6421-6_0_6_node_32 | 0.4 | n |  | TRUE
44 | bus_LV_6421-6_0_6_node_33 | 0.4 | n |  | TRUE
45 | bus_LV_6421-6_0_6_node_34 | 0.4 | n |  | TRUE
46 | bus_LV_6421-6_0_6_node_35 | 0.4 | n |  | TRUE
47 | bus_LV_6421-6_0_6_node_36 | 0.4 | n |  | TRUE
48 | bus_LV_6421-6_0_6_node_83 | 0.4 | n |  | TRUE
49 | bus_LV_6421-6_0_6_node_43 | 0.4 | n |  | TRUE
50 | bus_LV_6421-6_0_6_node_44 | 0.4 | n |  | TRUE
51 | bus_LV_6421-6_0_6_node_82 | 0.4 | n |  | TRUE
52 | bus_LV_6421-6_0_6_node_58 | 0.4 | n |  | TRUE
53 | bus_LV_6421-6_0_6_node_59 | 0.4 | n |  | TRUE
54 | bus_LV_6421-6_0_6_node_62 | 0.4 | n |  | TRUE
55 | bus_LV_6421-6_0_6_node_74 | 0.4 | n |  | TRUE
56 | bus_LV_6421-6_0_6_node_67 | 0.4 | n |  | TRUE
57 | bus_LV_6421-6_0_6_node_72 | 0.4 | n |  | TRUE
58 | bus_LV_6421-6_0_6_node_55 | 0.4 | n |  | TRUE
59 | bus_LV_6421-6_0_6_node_84 | 0.4 | n |  | TRUE
60 | bus_LV_6421-6_0_6_node_56 | 0.4 | n |  | TRUE
61 | bus_LV_6421-6_0_6_node_50 | 0.4 | n |  | TRUE
62 | bus_LV_6421-6_0_6_node_51 | 0.4 | n |  | TRUE
63 | bus_LV_6421-6_0_6_node_52 | 0.4 | n |  | TRUE
64 | bus_LV_6421-6_0_6_node_53 | 0.4 | n |  | TRUE
65 | bus_LV_6421-6_0_6_node_54 | 0.4 | n |  | TRUE
66 | bus_LV_6421-6_0_6_node_75 | 0.4 | n |  | TRUE
67 | bus_LV_6421-6_0_6_node_78 | 0.4 | n |  | TRUE
68 | bus_LV_6421-6_0_6_node_70 | 0.4 | n |  | TRUE
69 | bus_LV_6421-6_0_6_node_60 | 0.4 | n |  | TRUE
70 | bus_LV_6421-6_0_6_node_80 | 0.4 | n |  | TRUE
71 | bus_LV_6421-6_0_6_node_61 | 0.4 | n |  | TRUE
72 | bus_LV_6421-6_0_6_node_81 | 0.4 | n |  | TRUE
73 | bus_LV_6421-6_0_6_node_65 | 0.4 | n |  | TRUE
74 | bus_LV_6421-6_0_6_node_66 | 0.4 | n |  | TRUE
75 | bus_LV_6421-6_0_6_node_68 | 0.4 | n |  | TRUE
76 | bus_LV_6421-6_0_6_node_71 | 0.4 | n |  | TRUE
77 | bus_LV_6421-6_0_6_node_73 | 0.4 | n |  | TRUE
78 | bus_MV_335_0_node_89 | 20 | n |  | TRUE

## load
| name | bus | p_mw | q_mvar | const_z_percent | const_i_percent | sn_mva | scaling | in_service | type
0 | LV_6421-6_0_6_load_0 | 0 | 0.010268 | 0.0025735 | 0 | 0 |  | 1 | TRUE | wye
1 | LV_6421-6_0_6_load_4 | 3 | 0.0010548 | 0.00026435 | 0 | 0 |  | 1 | TRUE | wye
2 | LV_6421-6_0_6_load_6 | 5 | 0.012184 | 0.0030536 | 0 | 0 |  | 1 | TRUE | wye
3 | LV_6421-6_0_6_load_25 | 7 | 0.0028556 | 0.00071568 | 0 | 0 |  | 1 | TRUE | wye
4 | LV_6421-6_0_6_load_14 | 8 | 0.0043 | 0.0010777 | 0 | 0 |  | 1 | TRUE | wye
5 | LV_6421-6_0_6_load_64 | 9 | 0.002532 | 0.00063457 | 0 | 0 |  | 1 | TRUE | wye
6 | LV_6421-6_0_6_load_29 | 10 | 0.0093035 | 0.0023317 | 0 | 0 |  | 1 | TRUE | wye
7 | LV_6421-6_0_6_load_28 | 11 | 0.015733 | 0.003943 | 0 | 0 |  | 1 | TRUE | wye
8 | LV_6421-6_0_6_load_37 | 12 | 0.011886 | 0.002979 | 0 | 0 |  | 1 | TRUE | wye
9 | LV_6421-6_0_6_load_27 | 14 | 0.014115 | 0.0035375 | 0 | 0 |  | 1 | TRUE | wye
10 | LV_6421-6_0_6_load_13 | 16 | 0.019982 | 0.005008 | 0 | 0 |  | 1 | TRUE | wye
11 | LV_6421-6_0_6_load_63 | 17 | 0.0017626 | 0.00044174 | 0 | 0 |  | 1 | TRUE | wye
12 | LV_6421-6_0_6_load_39 | 18 | 0.0041236 | 0.0010335 | 0 | 0 |  | 1 | TRUE | wye
13 | LV_6421-6_0_6_load_38 | 19 | 0.0035977 | 0.00090168 | 0 | 0 |  | 1 | TRUE | wye
14 | LV_6421-6_0_6_load_7 | 20 | 0.012706 | 0.0031843 | 0 | 0 |  | 1 | TRUE | wye
15 | LV_6421-6_0_6_load_8 | 21 | 0.0097472 | 0.0024429 | 0 | 0 |  | 1 | TRUE | wye
16 | LV_6421-6_0_6_load_10 | 22 | 0.013955 | 0.0034974 | 0 | 0 |  | 1 | TRUE | wye
17 | LV_6421-6_0_6_load_41 | 23 | 0.0028935 | 0.00072517 | 0 | 0 |  | 1 | TRUE | wye
18 | LV_6421-6_0_6_load_76 | 25 | 0.0018653 | 0.00046749 | 0 | 0 |  | 1 | TRUE | wye
19 | LV_6421-6_0_6_load_77 | 26 | 0.0058858 | 0.0014751 | 0 | 0 |  | 1 | TRUE | wye
20 | LV_6421-6_0_6_load_46 | 27 | 0.01782 | 0.0044662 | 0 | 0 |  | 1 | TRUE | wye
21 | LV_6421-6_0_6_load_45 | 28 | 0.049114 | 0.012309 | 0 | 0 |  | 1 | TRUE | wye
22 | LV_6421-6_0_6_load_23 | 29 | 0.0066443 | 0.0016652 | 0 | 0 |  | 1 | TRUE | wye
23 | LV_6421-6_0_6_load_26 | 31 | 0.011105 | 0.0027831 | 0 | 0 |  | 1 | TRUE | wye
24 | LV_6421-6_0_6_load_18 | 32 | 0.0099029 | 0.0024819 | 0 | 0 |  | 1 | TRUE | wye
25 | LV_6421-6_0_6_load_19 | 33 | 0.0035036 | 0.00087808 | 0 | 0 |  | 1 | TRUE | wye
26 | LV_6421-6_0_6_load_22 | 34 | 0.0078292 | 0.0019622 | 0 | 0 |  | 1 | TRUE | wye
27 | LV_6421-6_0_6_load_57 | 35 | 0.0043015 | 0.001078 | 0 | 0 |  | 1 | TRUE | wye
28 | LV_6421-6_0_6_load_69 | 37 | 0.0024977 | 0.00062598 | 0 | 0 |  | 1 | TRUE | wye
29 | LV_6421-6_0_6_load_48 | 38 | 0.0076783 | 0.0019244 | 0 | 0 |  | 1 | TRUE | wye
30 | LV_6421-6_0_6_load_49 | 39 | 0.0053473 | 0.0013402 | 0 | 0 |  | 1 | TRUE | wye
31 | LV_6421-6_0_6_load_40 | 40 | 0.0093648 | 0.002347 | 0 | 0 |  | 1 | TRUE | wye
32 | LV_6421-6_0_6_load_30 | 41 | 0.0082419 | 0.0020656 | 0 | 0 |  | 1 | TRUE | wye
33 | LV_6421-6_0_6_load_31 | 42 | 0.0022111 | 0.00055416 | 0 | 0 |  | 1 | TRUE | wye
34 | LV_6421-6_0_6_load_33 | 44 | 0.0046002 | 0.0011529 | 0 | 0 |  | 1 | TRUE | wye
35 | LV_6421-6_0_6_load_34 | 45 | 0.012055 | 0.0030212 | 0 | 0 |  | 1 | TRUE | wye
36 | LV_6421-6_0_6_load_35 | 46 | 0.0020362 | 0.00051031 | 0 | 0 |  | 1 | TRUE | wye
37 | LV_6421-6_0_6_load_36 | 47 | 0.0057622 | 0.0014441 | 0 | 0 |  | 1 | TRUE | wye
38 | LV_6421-6_0_6_load_83 | 48 | 0.0024585 | 0.00061616 | 0 | 0 |  | 1 | TRUE | wye
39 | LV_6421-6_0_6_load_43 | 49 | 0.0020626 | 0.00051693 | 0 | 0 |  | 1 | TRUE | wye
40 | LV_6421-6_0_6_load_44 | 50 | 0.0016723 | 0.00041913 | 0 | 0 |  | 1 | TRUE | wye
41 | LV_6421-6_0_6_load_58 | 52 | 0.061425 | 0.015394 | 0 | 0 |  | 1 | TRUE | wye
42 | LV_6421-6_0_6_load_62 | 54 | 0.0020106 | 0.00050389 | 0 | 0 |  | 1 | TRUE | wye
43 | LV_6421-6_0_6_load_67 | 56 | 0.026346 | 0.0066028 | 0 | 0 |  | 1 | TRUE | wye
44 | LV_6421-6_0_6_load_72 | 57 | 0.0015032 | 0.00037675 | 0 | 0 |  | 1 | TRUE | wye
45 | LV_6421-6_0_6_load_55 | 58 | 0.01039 | 0.0026039 | 0 | 0 |  | 1 | TRUE | wye
46 | LV_6421-6_0_6_load_84 | 59 | 0.0053802 | 0.0013484 | 0 | 0 |  | 1 | TRUE | wye
47 | LV_6421-6_0_6_load_56 | 60 | 0.008282 | 0.0020757 | 0 | 0 |  | 1 | TRUE | wye
48 | LV_6421-6_0_6_load_50 | 61 | 0.0070267 | 0.001761 | 0 | 0 |  | 1 | TRUE | wye
49 | LV_6421-6_0_6_load_51 | 62 | 0.009381 | 0.0023511 | 0 | 0 |  | 1 | TRUE | wye
50 | LV_6421-6_0_6_load_52 | 63 | 0.0085657 | 0.0021468 | 0 | 0 |  | 1 | TRUE | wye
51 | LV_6421-6_0_6_load_53 | 64 | 0.0077405 | 0.00194 | 0 | 0 |  | 1 | TRUE | wye
52 | LV_6421-6_0_6_load_54 | 65 | 0.0047223 | 0.0011835 | 0 | 0 |  | 1 | TRUE | wye
53 | LV_6421-6_0_6_load_78 | 67 | 0.0072739 | 0.001823 | 0 | 0 |  | 1 | TRUE | wye
54 | LV_6421-6_0_6_load_70 | 68 | 0.0025207 | 0.00063175 | 0 | 0 |  | 1 | TRUE | wye
55 | LV_6421-6_0_6_load_60 | 69 | 0.0040363 | 0.0010116 | 0 | 0 |  | 1 | TRUE | wye
56 | LV_6421-6_0_6_load_80 | 70 | 0.006171 | 0.0015466 | 0 | 0 |  | 1 | TRUE | wye
57 | LV_6421-6_0_6_load_81 | 72 | 0.0042284 | 0.0010597 | 0 | 0 |  | 1 | TRUE | wye
58 | LV_6421-6_0_6_load_65 | 73 | 0.0094262 | 0.0023624 | 0 | 0 |  | 1 | TRUE | wye
59 | LV_6421-6_0_6_load_68 | 75 | 0.0021777 | 0.00054579 | 0 | 0 |  | 1 | TRUE | wye
60 | LV_6421-6_0_6_load_71 | 76 | 0.0017315 | 0.00043395 | 0 | 0 |  | 1 | TRUE | wye
61 | LV_6421-6_0_6_load_73 | 77 | 0.0038464 | 0.000964 | 0 | 0 |  | 1 | TRUE | wye

## ext_grid
| name | bus | vm_pu | va_degree | slack_weight | in_service
0 |  | 17 | 1 | 0 | 1 | TRUE

## line
| name | std_type | from_bus | to_bus | length_km | r_ohm_per_km | x_ohm_per_km | c_nf_per_km | g_us_per_km | max_i_ka | df | parallel | type | in_service
0 | LV_6421-6_0_6_line_0 |  | 0 | 1 | 0.022193 | 0.125 | 0.08 | 261 | 0 | 0.364 | 1 | 3 | cs | TRUE
1 | LV_6421-6_0_6_line_1 |  | 0 | 2 | 0.031277 | 0.125 | 0.08 | 261 | 0 | 0.364 | 1 | 2 | cs | TRUE
2 | LV_6421-6_0_6_line_2 |  | 1 | 3 | 0.0061136 | 0.125 | 0.08 | 261 | 0 | 0.364 | 1 | 3 | cs | TRUE
3 | LV_6421-6_0_6_line_3 |  | 2 | 4 | 0.017958 | 0.125 | 0.08 | 261 | 0 | 0.364 | 1 | 2 | cs | TRUE
4 | LV_6421-6_0_6_line_4 |  | 2 | 5 | 0.0052519 | 0.125 | 0.08 | 261 | 0 | 0.364 | 1 | 1 | cs | TRUE
5 | LV_6421-6_0_6_line_5 |  | 3 | 9 | 0.0061243 | 0.125 | 0.08 | 261 | 0 | 0.364 | 1 | 3 | cs | TRUE
6 | LV_6421-6_0_6_line_6 |  | 4 | 10 | 0.010417 | 0.125 | 0.08 | 261 | 0 | 0.364 | 1 | 1 | cs | TRUE
7 | LV_6421-6_0_6_line_7 |  | 4 | 11 | 0.014276 | 0.125 | 0.08 | 261 | 0 | 0.364 | 1 | 1 | cs | TRUE
8 | LV_6421-6_0_6_line_8 |  | 5 | 12 | 0.0067673 | 0.125 | 0.08 | 261 | 0 | 0.364 | 1 | 1 | cs | TRUE
9 | LV_6421-6_0_6_line_9 |  | 6 | 7 | 0.030383 | 0.125 | 0.08 | 261 | 0 | 0.364 | 1 | 1 | cs | TRUE
10 | LV_6421-6_0_6_line_10 |  | 6 | 8 | 0.013665 | 0.125 | 0.08 | 261 | 0 | 0.364 | 1 | 1 | cs | TRUE
11 | LV_6421-6_0_6_line_11 |  | 7 | 15 | 0.013798 | 0.125 | 0.08 | 261 | 0 | 0.364 | 1 | 1 | cs | TRUE
12 | LV_6421-6_0_6_line_12 |  | 8 | 16 | 0.0028963 | 0.125 | 0.08 | 261 | 0 | 0.364 | 1 | 1 | cs | TRUE
13 | LV_6421-6_0_6_line_13 |  | 9 | 17 | 0.0090825 | 0.125 | 0.08 | 261 | 0 | 0.364 | 1 | 3 | cs | TRUE
14 | LV_6421-6_0_6_line_14 |  | 10 | 18 | 0.022139 | 0.125 | 0.08 | 261 | 0 | 0.364 | 1 | 1 | cs | TRUE
15 | LV_6421-6_0_6_line_15 |  | 11 | 13 | 0.0039933 | 0.125 | 0.08 | 261 | 0 | 0.364 | 1 | 1 | cs | TRUE
16 | LV_6421-6_0_6_line_16 |  | 12 | 19 | 0.0021664 | 0.125 | 0.08 | 261 | 0 | 0.364 | 1 | 1 | cs | TRUE
17 | LV_6421-6_0_6_line_17 |  | 13 | 14 | 0.013828 | 0.125 | 0.08 | 261 | 0 | 0.364 | 1 | 1 | cs | TRUE
18 | LV_6421-6_0_6_line_18 |  | 14 | 31 | 0.0084246 | 0.125 | 0.08 | 261 | 0 | 0.364 | 1 | 1 | cs | TRUE
19 | LV_6421-6_0_6_line_19 |  | 15 | 35 | 0.020513 | 0.125 | 0.08 | 261 | 0 | 0.364 | 1 | 1 | cs | TRUE
20 | LV_6421-6_0_6_line_20 |  | 15 | 33 | 0.0031938 | 0.125 | 0.08 | 261 | 0 | 0.364 | 1 | 1 | cs | TRUE
21 | LV_6421-6_0_6_line_21 |  | 17 | 54 | 0.0088376 | 0.125 | 0.08 | 261 | 0 | 0.364 | 1 | 3 | cs | TRUE
22 | LV_6421-6_0_6_line_22 |  | 18 | 40 | 0.0085153 | 0.125 | 0.08 | 261 | 0 | 0.364 | 1 | 1 | cs | TRUE
23 | LV_6421-6_0_6_line_23 |  | 19 | 44 | 0.0071942 | 0.125 | 0.08 | 261 | 0 | 0.364 | 1 | 1 | cs | TRUE
24 | LV_6421-6_0_6_line_24 |  | 20 | 21 | 0.03246 | 0.125 | 0.08 | 261 | 0 | 0.364 | 1 | 1 | cs | TRUE
25 | LV_6421-6_0_6_line_25 |  | 21 | 22 | 0.011764 | 0.125 | 0.08 | 261 | 0 | 0.364 | 1 | 1 | cs | TRUE
26 | LV_6421-6_0_6_line_26 |  | 22 | 23 | 0.033662 | 0.125 | 0.08 | 261 | 0 | 0.364 | 1 | 1 | cs | TRUE
27 | LV_6421-6_0_6_line_27 |  | 23 | 24 | 0.012664 | 0.125 | 0.08 | 261 | 0 | 0.364 | 1 | 1 | cs | TRUE
28 | LV_6421-6_0_6_line_28 |  | 24 | 49 | 0.010419 | 0.125 | 0.08 | 261 | 0 | 0.364 | 1 | 3 | cs | TRUE
29 | LV_6421-6_0_6_line_29 |  | 24 | 50 | 0.031432 | 0.125 | 0.08 | 261 | 0 | 0.364 | 1 | 3 | cs | TRUE
30 | LV_6421-6_0_6_line_30 |  | 25 | 26 | 0.013073 | 0.125 | 0.08 | 261 | 0 | 0.364 | 1 | 1 | cs | TRUE
31 | LV_6421-6_0_6_line_31 |  | 26 | 75 | 0.017486 | 0.125 | 0.08 | 261 | 0 | 0.364 | 1 | 1 | cs | TRUE
32 | LV_6421-6_0_6_line_32 |  | 27 | 28 | 0.040106 | 0.125 | 0.08 | 261 | 0 | 0.364 | 1 | 1 | cs | TRUE
33 | LV_6421-6_0_6_line_33 |  | 28 | 45 | 0.024603 | 0.125 | 0.08 | 261 | 0 | 0.364 | 1 | 1 | cs | TRUE
34 | LV_6421-6_0_6_line_34 |  | 29 | 30 | 0.012 | 0.125 | 0.08 | 261 | 0 | 0.364 | 1 | 1 | cs | TRUE
35 | LV_6421-6_0_6_line_35 |  | 30 | 34 | 0.028181 | 0.125 | 0.08 | 261 | 0 | 0.364 | 1 | 1 | cs | TRUE
36 | LV_6421-6_0_6_line_36 |  | 30 | 32 | 0.0064779 | 0.125 | 0.08 | 261 | 0 | 0.364 | 1 | 1 | cs | TRUE
37 | LV_6421-6_0_6_line_37 |  | 32 | 33 | 0.011967 | 0.125 | 0.08 | 261 | 0 | 0.364 | 1 | 1 | cs | TRUE
38 | LV_6421-6_0_6_line_38 |  | 34 | 36 | 0.014041 | 0.125 | 0.08 | 261 | 0 | 0.364 | 1 | 1 | cs | TRUE
39 | LV_6421-6_0_6_line_39 |  | 35 | 37 | 0.011421 | 0.125 | 0.08 | 261 | 0 | 0.364 | 1 | 2 | cs | TRUE
40 | LV_6421-6_0_6_line_40 |  | 36 | 38 | 0.024732 | 0.125 | 0.08 | 261 | 0 | 0.364 | 1 | 1 | cs | TRUE
41 | LV_6421-6_0_6_line_41 |  | 36 | 39 | 0.014627 | 0.125 | 0.08 | 261 | 0 | 0.364 | 1 | 1 | cs | TRUE
42 | LV_6421-6_0_6_line_42 |  | 37 | 68 | 0.011456 | 0.125 | 0.08 | 261 | 0 | 0.364 | 1 | 3 | cs | TRUE
43 | LV_6421-6_0_6_line_43 |  | 38 | 58 | 0.015717 | 0.125 | 0.08 | 261 | 0 | 0.364 | 1 | 1 | cs | TRUE
44 | LV_6421-6_0_6_line_44 |  | 39 | 59 | 0.010357 | 0.125 | 0.08 | 261 | 0 | 0.364 | 1 | 1 | cs | TRUE
45 | LV_6421-6_0_6_line_45 |  | 40 | 52 | 0.00084525 | 0.125 | 0.08 | 261 | 0 | 0.364 | 1 | 1 | cs | TRUE
46 | LV_6421-6_0_6_line_46 |  | 41 | 42 | 0.0086212 | 0.125 | 0.08 | 261 | 0 | 0.364 | 1 | 1 | cs | TRUE
47 | LV_6421-6_0_6_line_47 |  | 41 | 43 | 0.012306 | 0.125 | 0.08 | 261 | 0 | 0.364 | 1 | 1 | cs | TRUE
48 | LV_6421-6_0_6_line_48 |  | 42 | 44 | 0.0057761 | 0.125 | 0.08 | 261 | 0 | 0.364 | 1 | 1 | cs | TRUE
49 | LV_6421-6_0_6_line_49 |  | 43 | 45 | 0.022214 | 0.125 | 0.08 | 261 | 0 | 0.364 | 1 | 1 | cs | TRUE
50 | LV_6421-6_0_6_line_50 |  | 43 | 46 | 0.013202 | 0.125 | 0.08 | 261 | 0 | 0.364 | 1 | 1 | cs | TRUE
51 | LV_6421-6_0_6_line_51 |  | 47 | 48 | 0.011349 | 0.125 | 0.08 | 261 | 0 | 0.364 | 1 | 1 | cs | TRUE
52 | LV_6421-6_0_6_line_52 |  | 48 | 51 | 0.0098944 | 0.125 | 0.08 | 261 | 0 | 0.364 | 1 | 1 | cs | TRUE
53 | LV_6421-6_0_6_line_53 |  | 49 | 54 | 0.0086322 | 0.125 | 0.08 | 261 | 0 | 0.364 | 1 | 3 | cs | TRUE
54 | LV_6421-6_0_6_line_54 |  | 50 | 55 | 0.011742 | 0.125 | 0.08 | 261 | 0 | 0.364 | 1 | 3 | cs | TRUE
55 | LV_6421-6_0_6_line_55 |  | 51 | 72 | 0.0060624 | 0.125 | 0.08 | 261 | 0 | 0.364 | 1 | 1 | cs | TRUE
56 | LV_6421-6_0_6_line_56 |  | 52 | 53 | 0.03384 | 0.125 | 0.08 | 261 | 0 | 0.364 | 1 | 1 | cs | TRUE
57 | LV_6421-6_0_6_line_57 |  | 53 | 69 | 0.026273 | 0.125 | 0.08 | 261 | 0 | 0.364 | 1 | 1 | cs | TRUE
58 | LV_6421-6_0_6_line_58 |  | 55 | 56 | 0.027138 | 0.125 | 0.08 | 261 | 0 | 0.364 | 1 | 1 | cs | TRUE
59 | LV_6421-6_0_6_line_59 |  | 55 | 57 | 0.019349 | 0.125 | 0.08 | 261 | 0 | 0.364 | 1 | 3 | cs | TRUE
60 | LV_6421-6_0_6_line_60 |  | 56 | 74 | 0.0020625 | 0.125 | 0.08 | 261 | 0 | 0.364 | 1 | 1 | cs | TRUE
61 | LV_6421-6_0_6_line_61 |  | 57 | 77 | 0.0068354 | 0.125 | 0.08 | 261 | 0 | 0.364 | 1 | 3 | cs | TRUE
62 | LV_6421-6_0_6_line_62 |  | 58 | 60 | 0.0055349 | 0.125 | 0.08 | 261 | 0 | 0.364 | 1 | 1 | cs | TRUE
63 | LV_6421-6_0_6_line_63 |  | 60 | 64 | 0.010275 | 0.125 | 0.08 | 261 | 0 | 0.364 | 1 | 1 | cs | TRUE
64 | LV_6421-6_0_6_line_64 |  | 61 | 62 | 0.00081376 | 0.125 | 0.08 | 261 | 0 | 0.364 | 1 | 1 | cs | TRUE
65 | LV_6421-6_0_6_line_65 |  | 61 | 63 | 0.012354 | 0.125 | 0.08 | 261 | 0 | 0.364 | 1 | 1 | cs | TRUE
66 | LV_6421-6_0_6_line_66 |  | 62 | 64 | 0.012087 | 0.125 | 0.08 | 261 | 0 | 0.364 | 1 | 1 | cs | TRUE
67 | LV_6421-6_0_6_line_67 |  | 63 | 65 | 0.0122 | 0.125 | 0.08 | 261 | 0 | 0.364 | 1 | 1 | cs | TRUE
68 | LV_6421-6_0_6_line_68 |  | 65 | 66 | 0.015148 | 0.125 | 0.08 | 261 | 0 | 0.364 | 1 | 1 | cs | TRUE
69 | LV_6421-6_0_6_line_69 |  | 66 | 67 | 0.018209 | 0.125 | 0.08 | 261 | 0 | 0.364 | 1 | 1 | cs | TRUE
70 | LV_6421-6_0_6_line_70 |  | 68 | 76 | 0.0097494 | 0.125 | 0.08 | 261 | 0 | 0.364 | 1 | 3 | cs | TRUE
71 | LV_6421-6_0_6_line_71 |  | 69 | 70 | 0.013115 | 0.125 | 0.08 | 261 | 0 | 0.364 | 1 | 1 | cs | TRUE
72 | LV_6421-6_0_6_line_72 |  | 70 | 71 | 0.024564 | 0.125 | 0.08 | 261 | 0 | 0.364 | 1 | 1 | cs | TRUE
73 | LV_6421-6_0_6_line_73 |  | 71 | 72 | 0.014773 | 0.125 | 0.08 | 261 | 0 | 0.364 | 1 | 1 | cs | TRUE
74 | LV_6421-6_0_6_line_74 |  | 73 | 74 | 0.029897 | 0.125 | 0.08 | 261 | 0 | 0.364 | 1 | 1 | cs | TRUE
75 | LV_6421-6_0_6_line_75 |  | 74 | 75 | 0.015146 | 0.125 | 0.08 | 261 | 0 | 0.364 | 1 | 1 | cs | TRUE
76 | LV_6421-6_0_6_line_76 |  | 76 | 77 | 0.0074965 | 0.125 | 0.08 | 261 | 0 | 0.364 | 1 | 3 | cs | TRUE

## trafo
| name | std_type | hv_bus | lv_bus | sn_mva | vn_hv_kv | vn_lv_kv | vk_percent | vkr_percent | pfe_kw | i0_percent | shift_degree | tap_side | tap_neutral | tap_min | tap_max | tap_step_percent | tap_step_degree | tap_pos | tap_phase_shifter | parallel | df | in_service
0 | LV_6421-6_0_6_trafo_63 | 0.63 MVA 20/0.4 kV | 78 | 17 | 0.63 | 20 | 0.4 | 6 | 1.206 | 1.65 | 0.2619 | 150 | hv | 0 | -2 | 2 | 2.5 | 0 | 0 | FALSE | 1 | 1 | TRUE

## line_geodata
| x0 | y0 | x1 | y1 | x2 | y2
0 | 2553663.8318 | 1217469.1902 | 2553678.8526 | 1217452.8531
1 | 2553700.0215 | 1217429.8292 | 2553678.8526 | 1217452.8531
2 | 2553663.8318 | 1217469.1902 | 2553659.5156 | 1217464.8606
3 | 2553713.1583 | 1217442.112 | 2553700.0215 | 1217429.8292
4 | 2553700.0215 | 1217429.8292 | 2553696.178 | 1217426.2501
5 | 2553655.1918 | 1217460.5233 | 2553659.5156 | 1217464.8606
6 | 2553713.1583 | 1217442.112 | 2553720.2791 | 1217434.5094
7 | 2553713.1583 | 1217442.112 | 2553723.3906 | 1217452.0665
8 | 2553691.2254 | 1217421.6383 | 2553696.178 | 1217426.2501
9 | 2553690.1606 | 1217494.0555 | 2553669.5271 | 1217516.3582
10 | 2553690.1606 | 1217494.0555 | 2553699.948 | 1217503.592
11 | 2553660.1568 | 1217526.4865 | 2553669.5271 | 1217516.3582
12 | 2553702.0224 | 1217505.6133 | 2553699.948 | 1217503.592
13 | 2553648.7795 | 1217454.091 | 2553655.1918 | 1217460.5233
14 | 2553735.4135 | 1217418.3507 | 2553720.2791 | 1217434.5094
15 | 2553726.2529 | 1217454.8511 | 2553723.3906 | 1217452.0665
16 | 2553691.2254 | 1217421.6383 | 2553689.64 | 1217420.1619
17 | 2553726.2529 | 1217454.8511 | 2553736.0058 | 1217464.6535
18 | 2553741.9477 | 1217470.6256 | 2553736.0058 | 1217464.6535
19 | 2553660.1568 | 1217526.4865 | 2553645.6545 | 1217511.9787
20 | 2553660.1568 | 1217526.4865 | 2553662.4152 | 1217528.7448
21 | 2553642.5401 | 1217447.8322 | 2553648.7795 | 1217454.091
22 | 2553741.2345 | 1217412.1358 | 2553735.4135 | 1217418.3507
23 | 2553684.3751 | 1217415.2592 | 2553689.64 | 1217420.1619
24 | 2553563.055 | 1217372.3894 | 2553586.7885 | 1217394.5343
25 | 2553595.3897 | 1217402.5597 | 2553586.7885 | 1217394.5343
26 | 2553620.0021 | 1217425.5246 | 2553595.3897 | 1217402.5597
27 | 2553629.0901 | 1217434.3403 | 2553625.0042 | 1217430.1919 | 2553620.0021 | 1217425.5246
28 | 2553629.0901 | 1217434.3403 | 2553636.4457 | 1217441.7189
29 | 2553629.0901 | 1217434.3403 | 2553607.0215 | 1217456.7225
30 | 2553543.8487 | 1217414.171 | 2553553.395 | 1217423.1021
31 | 2553553.395 | 1217423.1021 | 2553566.1644 | 1217435.0485
32 | 2553601.8241 | 1217337.1829 | 2553630.896 | 1217364.8105
33 | 2553648.7306 | 1217381.7591 | 2553630.896 | 1217364.8105
34 | 2553675.4575 | 1217541.7875 | 2553684.1872 | 1217550.0212
35 | 2553675.4575 | 1217541.7875 | 2553656.0098 | 1217562.1823
36 | 2553675.4575 | 1217541.7875 | 2553670.877 | 1217537.2069
37 | 2553662.4152 | 1217528.7448 | 2553670.877 | 1217537.2069
38 | 2553646.32 | 1217572.344 | 2553656.0098 | 1217562.1823
39 | 2553637.5803 | 1217503.9016 | 2553645.6545 | 1217511.9787
40 | 2553646.32 | 1217572.344 | 2553643.0912 | 1217569.0783 | 2553628.4557 | 1217555.2438
41 | 2553646.32 | 1217572.344 | 2553656.8231 | 1217582.5236
42 | 2553637.5803 | 1217503.9016 | 2553629.4809 | 1217495.7992
43 | 2553617.033 | 1217544.4476 | 2553621.3124 | 1217548.4914 | 2553628.4557 | 1217555.2438
44 | 2553664.2602 | 1217589.7316 | 2553656.8231 | 1217582.5236
45 | 2553741.2345 | 1217412.1358 | 2553741.8123 | 1217411.5188
46 | 2553680.1479 | 1217411.3228 | 2553673.8386 | 1217405.4476
47 | 2553664.833 | 1217397.0615 | 2553673.8386 | 1217405.4476
48 | 2553684.3751 | 1217415.2592 | 2553680.1479 | 1217411.3228
49 | 2553664.833 | 1217397.0615 | 2553648.7306 | 1217381.7591
50 | 2553664.833 | 1217397.0615 | 2553655.6959 | 1217406.5913
51 | 2553696.7264 | 1217364.8548 | 2553688.7411 | 1217372.9186
52 | 2553703.6886 | 1217357.8243 | 2553696.7264 | 1217364.8548
53 | 2553642.5401 | 1217447.8322 | 2553636.4457 | 1217441.7189
54 | 2553598.7771 | 1217465.0841 | 2553607.0215 | 1217456.7225
55 | 2553703.6886 | 1217357.8243 | 2553707.9594 | 1217353.5216
56 | 2553764.9452 | 1217386.8205 | 2553741.8123 | 1217411.5188
57 | 2553764.9452 | 1217386.8205 | 2553745.6645 | 1217368.9737
58 | 2553598.7771 | 1217465.0841 | 2553595.3242 | 1217462.2871 | 2553578.7327 | 1217446.8033
59 | 2553598.7771 | 1217465.0841 | 2553612.456 | 1217478.7681
60 | 2553577.2248 | 1217445.3961 | 2553578.7327 | 1217446.8033
61 | 2553612.456 | 1217478.7681 | 2553617.2885 | 1217483.6023
62 | 2553617.033 | 1217544.4476 | 2553613.0101 | 1217540.6462
63 | 2553605.5417 | 1217533.5889 | 2553613.0101 | 1217540.6462
64 | 2553596.1649 | 1217524.7283 | 2553596.7563 | 1217525.2872
65 | 2553596.1649 | 1217524.7283 | 2553587.1856 | 1217516.2434
66 | 2553605.5417 | 1217533.5889 | 2553596.7563 | 1217525.2872
67 | 2553578.3184 | 1217507.8643 | 2553587.1856 | 1217516.2434
68 | 2553567.3082 | 1217497.4602 | 2553578.3184 | 1217507.8643
69 | 2553567.3082 | 1217497.4602 | 2553554.6146 | 1217510.5149
70 | 2553629.4809 | 1217495.7992 | 2553622.5883 | 1217488.9041
71 | 2553736.0395 | 1217360.0645 | 2553745.6645 | 1217368.9737
72 | 2553718.3528 | 1217343.0235 | 2553728.772 | 1217353.3374 | 2553736.0395 | 1217360.0645
73 | 2553718.3528 | 1217343.0235 | 2553709.8722 | 1217351.5946 | 2553707.9594 | 1217353.5216
74 | 2553577.2248 | 1217445.3961 | 2553571.7005 | 1217451.454 | 2553556.5211 | 1217466.9586
75 | 2553577.2248 | 1217445.3961 | 2553566.1644 | 1217435.0485
76 | 2553622.5883 | 1217488.9041 | 2553617.2885 | 1217483.6023

## bus_geodata
| x | y | coords
0 | 2553678.8526 | 1217452.8531
1 | 2553663.8318 | 1217469.1902
2 | 2553700.0215 | 1217429.8292
3 | 2553659.5156 | 1217464.8606
4 | 2553713.1583 | 1217442.112
5 | 2553696.178 | 1217426.2501
6 | 2553690.1606 | 1217494.0555
7 | 2553669.5271 | 1217516.3582
8 | 2553699.948 | 1217503.592
9 | 2553655.1918 | 1217460.5233
10 | 2553720.2791 | 1217434.5094
11 | 2553723.3906 | 1217452.0665
12 | 2553691.2254 | 1217421.6383
13 | 2553726.2529 | 1217454.8511
14 | 2553736.0058 | 1217464.6535
15 | 2553660.1568 | 1217526.4865
16 | 2553702.0224 | 1217505.6133
17 | 2553648.7795 | 1217454.091
18 | 2553735.4135 | 1217418.3507
19 | 2553689.64 | 1217420.1619
20 | 2553563.055 | 1217372.3894
21 | 2553586.7885 | 1217394.5343
22 | 2553595.3897 | 1217402.5597
23 | 2553620.0021 | 1217425.5246
24 | 2553629.0901 | 1217434.3403
25 | 2553543.8487 | 1217414.171
26 | 2553553.395 | 1217423.1021
27 | 2553601.8241 | 1217337.1829
28 | 2553630.896 | 1217364.8105
29 | 2553684.1872 | 1217550.0212
30 | 2553675.4575 | 1217541.7875
31 | 2553741.9477 | 1217470.6256
32 | 2553670.877 | 1217537.2069
33 | 2553662.4152 | 1217528.7448
34 | 2553656.0098 | 1217562.1823
35 | 2553645.6545 | 1217511.9787
36 | 2553646.32 | 1217572.344
37 | 2553637.5803 | 1217503.9016
38 | 2553628.4557 | 1217555.2438
39 | 2553656.8231 | 1217582.5236
40 | 2553741.2345 | 1217412.1358
41 | 2553673.8387 | 1217405.4476
42 | 2553680.1479 | 1217411.3228
43 | 2553664.833 | 1217397.0615
44 | 2553684.3751 | 1217415.2592
45 | 2553648.7306 | 1217381.7591
46 | 2553655.6959 | 1217406.5913
47 | 2553688.7411 | 1217372.9186
48 | 2553696.7264 | 1217364.8548
49 | 2553636.4457 | 1217441.7189
50 | 2553607.0215 | 1217456.7225
51 | 2553703.6886 | 1217357.8243
52 | 2553741.8123 | 1217411.5188
53 | 2553764.9452 | 1217386.8205
54 | 2553642.5401 | 1217447.8322
55 | 2553598.7771 | 1217465.0841
56 | 2553578.7327 | 1217446.8033
57 | 2553612.456 | 1217478.7681
58 | 2553617.033 | 1217544.4476
59 | 2553664.2602 | 1217589.7316
60 | 2553613.0101 | 1217540.6462
61 | 2553596.1649 | 1217524.7283
62 | 2553596.7563 | 1217525.2872
63 | 2553587.1856 | 1217516.2434
64 | 2553605.5417 | 1217533.5889
65 | 2553578.3184 | 1217507.8643
66 | 2553567.3082 | 1217497.4602
67 | 2553554.6146 | 1217510.5149
68 | 2553629.4809 | 1217495.7993
69 | 2553745.6645 | 1217368.9737
70 | 2553736.0395 | 1217360.0645
71 | 2553718.3528 | 1217343.0235
72 | 2553707.9594 | 1217353.5216
73 | 2553556.5211 | 1217466.9586
74 | 2553577.2248 | 1217445.3961
75 | 2553566.1644 | 1217435.0485
76 | 2553622.5883 | 1217488.9041
77 | 2553617.2885 | 1217483.6023
78 | 2553663.8318 | 1217469.1902

## line_std_types
| c_nf_per_km | r_ohm_per_km | x_ohm_per_km | max_i_ka | type | q_mm2 | alpha | voltage_rating
NAYY 4x50 SE | 210 | 0.642 | 0.083 | 0.142 | cs | 50 | 0.00403 | LV
NAYY 4x120 SE | 264 | 0.225 | 0.08 | 0.242 | cs | 120 | 0.00403 | LV
NAYY 4x150 SE | 261 | 0.208 | 0.08 | 0.27 | cs | 150 | 0.00403 | LV
NA2XS2Y 1x95 RM/25 12/20 kV | 216 | 0.313 | 0.132 | 0.252 | cs | 95 | 0.00403 | MV
NA2XS2Y 1x185 RM/25 12/20 kV | 273 | 0.161 | 0.117 | 0.362 | cs | 185 | 0.00403 | MV
NA2XS2Y 1x240 RM/25 12/20 kV | 304 | 0.122 | 0.112 | 0.421 | cs | 240 | 0.00403 | MV
NA2XS2Y 1x95 RM/25 6/10 kV | 315 | 0.313 | 0.123 | 0.249 | cs | 95 | 0.00403 | MV
NA2XS2Y 1x185 RM/25 6/10 kV | 406 | 0.161 | 0.11 | 0.358 | cs | 185 | 0.00403 | MV
NA2XS2Y 1x240 RM/25 6/10 kV | 456 | 0.122 | 0.105 | 0.416 | cs | 240 | 0.00403 | MV
NA2XS2Y 1x150 RM/25 12/20 kV | 250 | 0.206 | 0.116 | 0.319 | cs | 150 | 0.00403 | MV
NA2XS2Y 1x120 RM/25 12/20 kV | 230 | 0.253 | 0.119 | 0.283 | cs | 120 | 0.00403 | MV
NA2XS2Y 1x70 RM/25 12/20 kV | 190 | 0.443 | 0.132 | 0.22 | cs | 70 | 0.00403 | MV
NA2XS2Y 1x150 RM/25 6/10 kV | 360 | 0.206 | 0.11 | 0.315 | cs | 150 | 0.00403 | MV
NA2XS2Y 1x120 RM/25 6/10 kV | 340 | 0.253 | 0.113 | 0.28 | cs | 120 | 0.00403 | MV
NA2XS2Y 1x70 RM/25 6/10 kV | 280 | 0.443 | 0.123 | 0.217 | cs | 70 | 0.00403 | MV
N2XS(FL)2Y 1x120 RM/35 64/110 kV | 112 | 0.153 | 0.166 | 0.366 | cs | 120 | 0.00393 | HV
N2XS(FL)2Y 1x185 RM/35 64/110 kV | 125 | 0.099 | 0.156 | 0.457 | cs | 185 | 0.00393 | HV
N2XS(FL)2Y 1x240 RM/35 64/110 kV | 135 | 0.075 | 0.149 | 0.526 | cs | 240 | 0.00393 | HV
N2XS(FL)2Y 1x300 RM/35 64/110 kV | 144 | 0.06 | 0.144 | 0.588 | cs | 300 | 0.00393 | HV
15-AL1/3-ST1A 0.4 | 11 | 1.8769 | 0.35 | 0.105 | ol | 16 | 0.00403 | LV
24-AL1/4-ST1A 0.4 | 11.25 | 1.2012 | 0.335 | 0.14 | ol | 24 | 0.00403 | LV
48-AL1/8-ST1A 0.4 | 12.2 | 0.5939 | 0.3 | 0.21 | ol | 48 | 0.00403 | LV
94-AL1/15-ST1A 0.4 | 13.2 | 0.306 | 0.29 | 0.35 | ol | 94 | 0.00403 | LV
34-AL1/6-ST1A 10.0 | 9.7 | 0.8342 | 0.36 | 0.17 | ol | 34 | 0.00403 | MV
48-AL1/8-ST1A 10.0 | 10.1 | 0.5939 | 0.35 | 0.21 | ol | 48 | 0.00403 | MV
70-AL1/11-ST1A 10.0 | 10.4 | 0.4132 | 0.339 | 0.29 | ol | 70 | 0.00403 | MV
94-AL1/15-ST1A 10.0 | 10.75 | 0.306 | 0.33 | 0.35 | ol | 94 | 0.00403 | MV
122-AL1/20-ST1A 10.0 | 11.1 | 0.2376 | 0.323 | 0.41 | ol | 122 | 0.00403 | MV
149-AL1/24-ST1A 10.0 | 11.25 | 0.194 | 0.315 | 0.47 | ol | 149 | 0.00403 | MV
34-AL1/6-ST1A 20.0 | 9.15 | 0.8342 | 0.382 | 0.17 | ol | 34 | 0.00403 | MV
48-AL1/8-ST1A 20.0 | 9.5 | 0.5939 | 0.372 | 0.21 | ol | 48 | 0.00403 | MV
70-AL1/11-ST1A 20.0 | 9.7 | 0.4132 | 0.36 | 0.29 | ol | 70 | 0.00403 | MV
94-AL1/15-ST1A 20.0 | 10 | 0.306 | 0.35 | 0.35 | ol | 94 | 0.00403 | MV
122-AL1/20-ST1A 20.0 | 10.3 | 0.2376 | 0.344 | 0.41 | ol | 122 | 0.00403 | MV
149-AL1/24-ST1A 20.0 | 10.5 | 0.194 | 0.337 | 0.47 | ol | 149 | 0.00403 | MV
184-AL1/30-ST1A 20.0 | 10.75 | 0.1571 | 0.33 | 0.535 | ol | 184 | 0.00403 | MV
243-AL1/39-ST1A 20.0 | 11 | 0.1188 | 0.32 | 0.645 | ol | 243 | 0.00403 | MV
48-AL1/8-ST1A 110.0 | 8 | 0.5939 | 0.46 | 0.21 | ol | 48 | 0.00403 | HV
70-AL1/11-ST1A 110.0 | 8.4 | 0.4132 | 0.45 | 0.29 | ol | 70 | 0.00403 | HV
94-AL1/15-ST1A 110.0 | 8.65 | 0.306 | 0.44 | 0.35 | ol | 94 | 0.00403 | HV
122-AL1/20-ST1A 110.0 | 8.5 | 0.2376 | 0.43 | 0.41 | ol | 122 | 0.00403 | HV
149-AL1/24-ST1A 110.0 | 8.75 | 0.194 | 0.41 | 0.47 | ol | 149 | 0.00403 | HV
184-AL1/30-ST1A 110.0 | 8.8 | 0.1571 | 0.4 | 0.535 | ol | 184 | 0.00403 | HV
243-AL1/39-ST1A 110.0 | 9 | 0.1188 | 0.39 | 0.645 | ol | 243 | 0.00403 | HV
305-AL1/39-ST1A 110.0 | 9.2 | 0.0949 | 0.38 | 0.74 | ol | 305 | 0.00403 | HV
490-AL1/64-ST1A 110.0 | 9.75 | 0.059 | 0.37 | 0.96 | ol | 490 | 0.00403 | HV
679-AL1/86-ST1A 110.0 | 9.95 | 0.042 | 0.36 | 1.15 | ol | 679 | 0.00403 | HV
490-AL1/64-ST1A 220.0 | 10 | 0.059 | 0.285 | 0.96 | ol | 490 | 0.00403 | HV
679-AL1/86-ST1A 220.0 | 11.7 | 0.042 | 0.275 | 1.15 | ol | 679 | 0.00403 | HV
490-AL1/64-ST1A 380.0 | 11 | 0.059 | 0.253 | 0.96 | ol | 490 | 0.00403 | HV
679-AL1/86-ST1A 380.0 | 14.6 | 0.042 | 0.25 | 1.15 | ol | 679 | 0.00403 | HV

## trafo_std_types
| i0_percent | pfe_kw | vkr_percent | sn_mva | vn_lv_kv | vn_hv_kv | vk_percent | shift_degree | vector_group | tap_side | tap_neutral | tap_min | tap_max | tap_step_degree | tap_step_percent | tap_phase_shifter
160 MVA 380/110 kV | 0.06 | 60 | 0.25 | 160 | 110 | 380 | 12.2 | 0 | Yy0 | hv | 0 | -9 | 9 | 0 | 1.5 | FALSE
100 MVA 220/110 kV | 0.06 | 55 | 0.26 | 100 | 110 | 220 | 12 | 0 | Yy0 | hv | 0 | -9 | 9 | 0 | 1.5 | FALSE
63 MVA 110/20 kV | 0.04 | 22 | 0.32 | 63 | 20 | 110 | 18 | 150 | YNd5 | hv | 0 | -9 | 9 | 0 | 1.5 | FALSE
40 MVA 110/20 kV | 0.05 | 18 | 0.34 | 40 | 20 | 110 | 16.2 | 150 | YNd5 | hv | 0 | -9 | 9 | 0 | 1.5 | FALSE
25 MVA 110/20 kV | 0.07 | 14 | 0.41 | 25 | 20 | 110 | 12 | 150 | YNd5 | hv | 0 | -9 | 9 | 0 | 1.5 | FALSE
63 MVA 110/10 kV | 0.04 | 22 | 0.32 | 63 | 10 | 110 | 18 | 150 | YNd5 | hv | 0 | -9 | 9 | 0 | 1.5 | FALSE
40 MVA 110/10 kV | 0.05 | 18 | 0.34 | 40 | 10 | 110 | 16.2 | 150 | YNd5 | hv | 0 | -9 | 9 | 0 | 1.5 | FALSE
25 MVA 110/10 kV | 0.07 | 14 | 0.41 | 25 | 10 | 110 | 12 | 150 | YNd5 | hv | 0 | -9 | 9 | 0 | 1.5 | FALSE
0.25 MVA 20/0.4 kV | 0.32 | 0.8 | 1.44 | 0.25 | 0.4 | 20 | 6 | 150 | Yzn5 | hv | 0 | -2 | 2 | 0 | 2.5 | FALSE
0.4 MVA 20/0.4 kV | 0.3375 | 1.35 | 1.425 | 0.4 | 0.4 | 20 | 6 | 150 | Dyn5 | hv | 0 | -2 | 2 | 0 | 2.5 | FALSE
0.63 MVA 20/0.4 kV | 0.2619 | 1.65 | 1.206 | 0.63 | 0.4 | 20 | 6 | 150 | Dyn5 | hv | 0 | -2 | 2 | 0 | 2.5 | FALSE
0.25 MVA 10/0.4 kV | 0.24 | 0.6 | 1.2 | 0.25 | 0.4 | 10 | 4 | 150 | Dyn5 | hv | 0 | -2 | 2 | 0 | 2.5 | FALSE
0.4 MVA 10/0.4 kV | 0.2375 | 0.95 | 1.325 | 0.4 | 0.4 | 10 | 4 | 150 | Dyn5 | hv | 0 | -2 | 2 | 0 | 2.5 | FALSE
0.63 MVA 10/0.4 kV | 0.1873 | 1.18 | 1.0794 | 0.63 | 0.4 | 10 | 4 | 150 | Dyn5 | hv | 0 | -2 | 2 | 0 | 2.5 | FALSE

## trafo3w_std_types
| sn_hv_mva | sn_mv_mva | sn_lv_mva | vn_hv_kv | vn_mv_kv | vn_lv_kv | vk_hv_percent | vk_mv_percent | vk_lv_percent | vkr_hv_percent | vkr_mv_percent | vkr_lv_percent | pfe_kw | i0_percent | shift_mv_degree | shift_lv_degree | vector_group | tap_side | tap_neutral | tap_min | tap_max | tap_step_percent
63/25/38 MVA 110/20/10 kV | 63 | 25 | 38 | 110 | 20 | 10 | 10.4 | 10.4 | 10.4 | 0.28 | 0.32 | 0.35 | 35 | 0.89 | 0 | 0 | YN0yn0yn0 | hv | 0 | -10 | 10 | 1.2
63/25/38 MVA 110/10/10 kV | 63 | 25 | 38 | 110 | 10 | 10 | 10.4 | 10.4 | 10.4 | 0.28 | 0.32 | 0.35 | 35 | 0.89 | 0 | 0 | YN0yn0yn0 | hv | 0 | -10 | 10 | 1.2

## fuse_std_types
| fuse_type | i_rated_a | t_avg | t_min | t_total | x_avg | x_min | x_total
HV 100A | HV 100A | 100 | 0 | [10.0, 3.64, 0.854, 0.281, 0.1, 0.0531, 0.022, 0.01] | [10.0, 4.267, 1.21, 0.403, 0.1, 0.058, 0.022, 0.01] | 0 | [300.0, 350.0, 450.0, 550.0, 700.0, 850.0, 1200.0, 1752.0] | [600.0, 700.0, 900.0, 1150.0, 1665.0, 2000.0, 3000.0, 4313.0]
HV 10A | HV 10A | 10 | 0 | [10.0, 1675.0, 0.344, 0.156, 0.1, 0.0417, 0.0171, 0.01] | [10.0, 1.3, 0.3, 0.155, 0.1, 0.0555, 0.023, 0.01] | 0 | [30.0, 32.0, 35.0, 37.0, 39.0, 50.0, 70.0, 88.0] | [60.0, 70.0, 80.0, 87.0, 94.0, 110.0, 150.0, 216.0]
HV 125A | HV 125A | 125 | 0 | [10.0, 1.82, 0.344, 0.1, 0.0467, 0.0269, 0.01] | [10.0, 2.478, 0.426, 0.1, 0.0427, 0.0211, 0.01] | 0 | [375.0, 500.0, 700.0, 925.0, 1200.0, 1500.0, 2341.0] | [750.0, 1000.0, 1500.0, 2200.0, 3000.0, 4000.0, 5765.0]
HV 160A | HV 160A | 160 | 0 | [10.0, 4.15, 1.03, 0.198, 0.1, 0.051, 0.0172, 0.01] | [10.0, 2.3, 0.734, 0.274, 0.1, 0.046, 0.0177, 0.01] | 0 | [480.0, 550.0, 700.0, 1000.0, 1260.0, 1600.0, 2500.0, 3227.0] | [960.0, 1300.0, 1700.0, 2200.0, 2996.0, 4000.0, 6000.0, 7946.0]
HV 16A | HV 16A | 16 | 0 | [10.0, 0.352, 0.164, 0.1, 0.0649, 0.0342, 0.01] | [10.0, 2.34, 0.722, 0.181, 0.1, 0.055, 0.0296, 0.01] | 0 | [48.0, 60.0, 65.0, 71.0, 80.0, 100.0, 162.0] | [96.0, 110.0, 125.0, 150.0, 168.0, 200.0, 250.0, 398.0]
HV 200A | HV 200A | 200 | 0 | [10.0, 4.267, 1.21, 0.403, 0.1, 0.058, 0.022, 0.01] | [10.0, 3.73, 1.654, 0.328, 0.1, 0.0531, 0.019, 0.01] | 0 | [600.0, 700.0, 900.0, 1150.0, 1665.0, 2000.0, 3000.0, 4313.0] | [1200.0, 1500.0, 1800.0, 2700.0, 3960.0, 5000.0, 7500.0, 10620.0]
HV 20A | HV 20A | 20 | 0 | [10.0, 1.3, 0.3, 0.155, 0.1, 0.0555, 0.023, 0.01] | [10.0, 1.3, 0.161, 0.1, 0.0611, 0.0399, 0.0141, 0.01] | 0 | [60.0, 70.0, 80.0, 87.0, 94.0, 110.0, 150.0, 216.0] | [120.0, 150.0, 200.0, 223.0, 260.0, 300.0, 450.0, 532.0]
HV 25A | HV 25A | 25 | 0 | [10.0, 2.512, 0.833, 0.299, 0.1, 0.0372, 0.0223, 0.01] | [10.0, 3.125, 0.597, 0.198, 0.1, 0.0378, 0.022, 0.01] | 0 | [75.0, 82.0, 90.0, 100.0, 124.0, 170.0, 200.0, 289.0] | [150.0, 170.0, 210.0, 250.0, 294.0, 400.0, 500.0, 711.0]
HV 31.5A | HV 31.5A | 31.5 | 0 | [10.0, 2.34, 0.722, 0.181, 0.1, 0.055, 0.0296, 0.01] | [10.0, 2.84, 0.368, 0.164, 0.1, 0.0621, 0.0378, 0.0195, 0.01] | 0 | [95.0, 110.0, 125.0, 150.0, 165.0, 200.0, 250.0, 390.0] | [189.0, 220.0, 300.0, 350.0, 393.0, 450.0, 530.0, 700.0, 960.0]
HV 40A | HV 40A | 40 | 0 | [10.0, 1.3, 0.161, 0.1, 0.0611, 0.0399, 0.0141, 0.01] | [10.0, 2.05, 0.369, 0.198, 0.1, 0.051, 0.0298, 0.01] | 0 | [120.0, 150.0, 200.0, 223.0, 260.0, 300.0, 450.0, 532.0] | [240.0, 300.0, 400.0, 450.0, 530.0, 650.0, 800.0, 1311.0]
HV 50A | HV 50A | 50 | 0 | [10.0, 3.215, 0.597, 0.198, 0.1, 0.0378, 0.022, 0.01] | [10.0, 3.64, 0.854, 0.281, 0.1, 0.0531, 0.022, 0.01] | 0 | [150.0, 170.0, 210.0, 250.0, 294.0, 400.0, 500.0, 711.0] | [300.0, 350.0, 450.0, 550.0, 700.0, 850.0, 1200.0, 1752.0]
HV 6.3A | HV 6.3A | 6.3 | 0 | [10.0, 1.39, 0.344, 0.168, 0.1, 0.056, 0.0263, 0.01] | [10.0, 1.711, 0.516, 0.198, 0.1, 0.0634, 0.0303, 0.01] | 0 | [19.0, 19.5, 20.4, 20.8, 22.0, 25.0, 32.0, 48.0] | [38.0, 40.0, 43.0, 48.0, 53.0, 60.0, 75.0, 118.0]
HV 63A | HV 63A | 63 | 0 | [10.0, 2.84, 0.368, 0.164, 0.1, 0.0621, 0.0378, 0.0195, 0.01] | [10.0, 1.82, 0.344, 0.1, 0.0467, 0.0269, 0.01] | 0 | [189.0, 220.0, 300.0, 350.0, 393.0, 450.0, 530.0, 700.0, 961.0] | [378.0, 500.0, 700.0, 934.0, 1200.0, 1500.0, 2366.0]
HV 80A | HV 80A | 80 | 0 | [10.0, 2.05, 0.369, 0.198, 0.1, 0.051, 0.0298, 0.01] | [10.0, 4.15, 1.03, 0.198, 0.1, 0.051, 0.0172, 0.01] | 0 | [240.0, 300.0, 400.0, 450.0, 530.0, 650.0, 800.0, 1311.0] | [480.0, 550.0, 700.0, 1000.0, 1260.0, 1600.0, 2500.0, 3227.0]
Siemens NH-1-100 | Siemens NH-1-100 | 100 | [5400.0, 2000.0, 400.0, 20.0, 1.0, 0.2, 0.012, 0.004] | 0 | 0 | [150.0, 190.0, 250.0, 430.0, 900.0, 1250.0, 2700.0, 3600.0] | 0 | 0
Siemens NH-1-125 | Siemens NH-1-125 | 125 | [4800.0, 120.0, 7.0, 0.1, 0.004] | 0 | 0 | [180.0, 400.0, 740.0, 2000.0, 4250.0] | 0 | 0
Siemens NH-1-16 | Siemens NH-1-16 | 16 | [4000.0, 400.0, 2.0, 0.1, 0.04, 0.01] | 0 | 0 | [26.0, 35.0, 75.0, 150.0, 200.0, 300.0] | 0 | 0
Siemens NH-1-160 | Siemens NH-1-160 | 160 | [4800.0, 120.0, 7.0, 0.1, 0.004] | 0 | 0 | [210.0, 500.0, 900.0, 2300.0, 5000.0] | 0 | 0
Siemens NH-1-25 | Siemens NH-1-25 | 25 | [4000.0, 1000.0, 10.0, 0.2, 0.02, 0.01] | 0 | 0 | [40.0, 50.0, 100.0, 210.0, 400.0, 500.0] | 0 | 0
Siemens NH-1-50 | Siemens NH-1-50 | 50 | [4000.0, 40.0, 4.0, 1.0, 0.02, 0.01] | 0 | 0 | [86.0, 200.0, 300.0, 400.0, 1000.0, 1280.0] | 0 | 0
Siemens NH-1-63 | Siemens NH-1-63 | 63 | [4000.0, 100.0, 10.0, 2.0, 0.04, 0.01] | 0 | 0 | [100.0, 200.0, 300.0, 400.0, 1000.0, 1500.0] | 0 | 0
Siemens NH-1-80 | Siemens NH-1-80 | 80 | [4800.0, 120.0, 7.0, 0.1, 0.01] | 0 | 0 | [150.58, 250.0, 450.0, 1150.0, 2470.0] | 0 | 0
Siemens NH-2-1000 | Siemens NH-2-1000 | 1000 | [4800.0, 120.0, 7.0, 0.1, 0.004] | 0 | 0 | [1900.0, 3500.0, 8400.0, 24000.0, 52000.0] | 0 | 0
Siemens NH-2-200 | Siemens NH-2-200 | 200 | [4800.0, 120.0, 7.0, 0.1, 0.004] | 0 | 0 | [280.0, 650.0, 1200.0, 3000.0, 7000.0] | 0 | 0
Siemens NH-2-224 | Siemens NH-2-224 | 224 | [4800.0, 120.0, 7.0, 0.2, 0.04, 0.004] | 0 | 0 | [400.0, 750.0, 1453.0, 3025.0, 4315.0, 7600.0] | 0 | 0
Siemens NH-2-250 | Siemens NH-2-250 | 250 | [4800.0, 120.0, 7.0, 0.1, 0.004] | 0 | 0 | [450.0, 800.0, 1650.0, 4000.0, 8500.0] | 0 | 0
Siemens NH-2-315 | Siemens NH-2-315 | 315 | [4800.0, 120.0, 7.0, 0.1, 0.004] | 0 | 0 | [550.0, 920.0, 1900.0, 5000.0, 11000.0] | 0 | 0
Siemens NH-2-355 | Siemens NH-2-355 | 355 | [4800.0, 120.0, 6.0, 0.1, 0.004] | 0 | 0 | [650.0, 1116.27, 2350.0, 5840.0, 12790.0] | 0 | 0
Siemens NH-2-400 | Siemens NH-2-400 | 400 | [4800.0, 120.0, 7.0, 0.1, 0.004] | 0 | 0 | [720.0, 1350.0, 2800.0, 6500.0, 15000.0] | 0 | 0
Siemens NH-2-425 | Siemens NH-2-425 | 425 | [4800.0, 120.0, 7.0, 0.1, 0.004] | 0 | 0 | [850.0, 1500.0, 3050.0, 7500.0, 16500.0] | 0 | 0
Siemens NH-2-630 | Siemens NH-2-630 | 630 | [4800.0, 120.0, 7.0, 0.1, 0.004] | 0 | 0 | [1200.0, 2000.0, 4800.0, 12000.0, 26000.0] | 0 | 0

## dtypes
| element | column | dtype
0 | bus | name | object
1 | bus | vn_kv | float64
2 | bus | type | object
3 | bus | zone | object
4 | bus | in_service | bool
5 | load | name | object
6 | load | bus | uint32
7 | load | p_mw | float64
8 | load | q_mvar | float64
9 | load | const_z_percent | float64
10 | load | const_i_percent | float64
11 | load | sn_mva | float64
12 | load | scaling | float64
13 | load | in_service | bool
14 | load | type | object
15 | ext_grid | name | object
16 | ext_grid | bus | uint32
17 | ext_grid | vm_pu | float64
18 | ext_grid | va_degree | float64
19 | ext_grid | slack_weight | float64
20 | ext_grid | in_service | bool
21 | line | name | object
22 | line | std_type | object
23 | line | from_bus | uint32
24 | line | to_bus | uint32
25 | line | length_km | float64
26 | line | r_ohm_per_km | float64
27 | line | x_ohm_per_km | float64
28 | line | c_nf_per_km | float64
29 | line | g_us_per_km | float64
30 | line | max_i_ka | float64
31 | line | df | float64
32 | line | parallel | uint32
33 | line | type | object
34 | line | in_service | bool
35 | trafo | name | object
36 | trafo | std_type | object
37 | trafo | hv_bus | uint32
38 | trafo | lv_bus | uint32
39 | trafo | sn_mva | float64
40 | trafo | vn_hv_kv | float64
41 | trafo | vn_lv_kv | float64
42 | trafo | vk_percent | float64
43 | trafo | vkr_percent | float64
44 | trafo | pfe_kw | float64
45 | trafo | i0_percent | float64
46 | trafo | shift_degree | float64
47 | trafo | tap_side | object
48 | trafo | tap_neutral | int32
49 | trafo | tap_min | int32
50 | trafo | tap_max | int32
51 | trafo | tap_step_percent | float64
52 | trafo | tap_step_degree | float64
53 | trafo | tap_pos | int32
54 | trafo | tap_phase_shifter | bool
55 | trafo | parallel | uint32
56 | trafo | df | float64
57 | trafo | in_service | bool
58 | line_geodata | coords | object
59 | bus_geodata | x | float64
60 | bus_geodata | y | float64
61 | bus_geodata | coords | object

## parameters
| version | format_version | converged | OPF_converged | name | f_hz | sn_mva
0 | 2.14.6 | 2.14.0 | FALSE | FALSE |  | 50 | 1