## bus
| name | vn_kv | type | zone | in_service
0 | bus_LV_6421-8_0_6_node_0 | 0.4 | n |  | TRUE
1 | bus_LV_6421-8_0_6_node_1 | 0.4 | n |  | TRUE
2 | bus_LV_6421-8_0_6_node_2 | 0.4 | n |  | TRUE
3 | bus_LV_6421-8_0_6_node_3 | 0.4 | n |  | TRUE
4 | bus_LV_6421-8_0_6_node_4 | 0.4 | n |  | TRUE
5 | bus_LV_6421-8_0_6_node_5 | 0.4 | n |  | TRUE
6 | bus_LV_6421-8_0_6_node_45 | 0.4 | n |  | TRUE
7 | bus_LV_6421-8_0_6_node_46 | 0.4 | n |  | TRUE
8 | bus_LV_6421-8_0_6_node_43 | 0.4 | n |  | TRUE
9 | bus_LV_6421-8_0_6_node_31 | 0.4 | n |  | TRUE
10 | bus_LV_6421-8_0_6_node_29 | 0.4 | n |  | TRUE
11 | bus_LV_6421-8_0_6_node_17 | 0.4 | n |  | TRUE
12 | bus_LV_6421-8_0_6_node_22 | 0.4 | n |  | TRUE
13 | bus_LV_6421-8_0_6_node_70 | 0.4 | n |  | TRUE
14 | bus_LV_6421-8_0_6_node_68 | 0.4 | n |  | TRUE
15 | bus_LV_6421-8_0_6_node_33 | 0.4 | n |  | TRUE
16 | bus_LV_6421-8_0_6_node_27 | 0.4 | n |  | TRUE
17 | bus_LV_6421-8_0_6_node_6 | 0.4 | n |  | TRUE
18 | bus_LV_6421-8_0_6_node_7 | 0.4 | n |  | TRUE
19 | bus_LV_6421-8_0_6_node_8 | 0.4 | n |  | TRUE
20 | bus_LV_6421-8_0_6_node_9 | 0.4 | n |  | TRUE
21 | bus_LV_6421-8_0_6_node_10 | 0.4 | n |  | TRUE
22 | bus_LV_6421-8_0_6_node_16 | 0.4 | n |  | TRUE
23 | bus_LV_6421-8_0_6_node_14 | 0.4 | n |  | TRUE
24 | bus_LV_6421-8_0_6_node_41 | 0.4 | n |  | TRUE
25 | bus_LV_6421-8_0_6_node_11 | 0.4 | n |  | TRUE
26 | bus_LV_6421-8_0_6_node_15 | 0.4 | n |  | TRUE
27 | bus_LV_6421-8_0_6_node_37 | 0.4 | n |  | TRUE
28 | bus_LV_6421-8_0_6_node_39 | 0.4 | n |  | TRUE
29 | bus_LV_6421-8_0_6_node_25 | 0.4 | n |  | TRUE
30 | bus_LV_6421-8_0_6_node_32 | 0.4 | n |  | TRUE
31 | bus_LV_6421-8_0_6_node_53 | 0.4 | n |  | TRUE
32 | bus_LV_6421-8_0_6_node_56 | 0.4 | n |  | TRUE
33 | bus_LV_6421-8_0_6_node_60 | 0.4 | n |  | TRUE
34 | bus_LV_6421-8_0_6_node_65 | 0.4 | n |  | TRUE
35 | bus_LV_6421-8_0_6_node_54 | 0.4 | n |  | TRUE
36 | bus_LV_6421-8_0_6_node_59 | 0.4 | n |  | TRUE
37 | bus_LV_6421-8_0_6_node_51 | 0.4 | n |  | TRUE
38 | bus_LV_6421-8_0_6_node_55 | 0.4 | n |  | TRUE
39 | bus_LV_6421-8_0_6_node_58 | 0.4 | n |  | TRUE
40 | bus_LV_6421-8_0_6_node_38 | 0.4 | n |  | TRUE
41 | bus_LV_6421-8_0_6_node_24 | 0.4 | n |  | TRUE
42 | bus_LV_6421-8_0_6_node_83 | 0.4 | n |  | TRUE
43 | bus_LV_6421-8_0_6_node_21 | 0.4 | n |  | TRUE
44 | bus_LV_6421-8_0_6_node_19 | 0.4 | n |  | TRUE
45 | bus_LV_6421-8_0_6_node_20 | 0.4 | n |  | TRUE
46 | bus_LV_6421-8_0_6_node_23 | 0.4 | n |  | TRUE
47 | bus_LV_6421-8_0_6_node_79 | 0.4 | n |  | TRUE
48 | bus_LV_6421-8_0_6_node_87 | 0.4 | n |  | TRUE
49 | bus_LV_6421-8_0_6_node_86 | 0.4 | n |  | TRUE
50 | bus_LV_6421-8_0_6_node_84 | 0.4 | n |  | TRUE
51 | bus_LV_6421-8_0_6_node_26 | 0.4 | n |  | TRUE
52 | bus_LV_6421-8_0_6_node_28 | 0.4 | n |  | TRUE
53 | bus_LV_6421-8_0_6_node_47 | 0.4 | n |  | TRUE
54 | bus_LV_6421-8_0_6_node_44 | 0.4 | n |  | TRUE
55 | bus_LV_6421-8_0_6_node_69 | 0.4 | n |  | TRUE
56 | bus_LV_6421-8_0_6_node_64 | 0.4 | n |  | TRUE
57 | bus_LV_6421-8_0_6_node_42 | 0.4 | n |  | TRUE
58 | bus_LV_6421-8_0_6_node_36 | 0.4 | n |  | TRUE
59 | bus_LV_6421-8_0_6_node_40 | 0.4 | n |  | TRUE
60 | bus_LV_6421-8_0_6_node_34 | 0.4 | n |  | TRUE
61 | bus_LV_6421-8_0_6_node_35 | 0.4 | n |  | TRUE
62 | bus_LV_6421-8_0_6_node_48 | 0.4 | n |  | TRUE
63 | bus_LV_6421-8_0_6_node_67 | 0.4 | n |  | TRUE
64 | bus_LV_6421-8_0_6_node_62 | 0.4 | n |  | TRUE
65 | bus_LV_6421-8_0_6_node_71 | 0.4 | n |  | TRUE
66 | bus_LV_6421-8_0_6_node_49 | 0.4 | n |  | TRUE
67 | bus_LV_6421-8_0_6_node_50 | 0.4 | n |  | TRUE
68 | bus_LV_6421-8_0_6_node_63 | 0.4 | n |  | TRUE
69 | bus_LV_6421-8_0_6_node_73 | 0.4 | n |  | TRUE
70 | bus_LV_6421-8_0_6_node_74 | 0.4 | n |  | TRUE
71 | bus_LV_6421-8_0_6_node_61 | 0.4 | n |  | TRUE
72 | bus_LV_6421-8_0_6_node_66 | 0.4 | n |  | TRUE
73 | bus_LV_6421-8_0_6_node_72 | 0.4 | n |  | TRUE
74 | bus_LV_6421-8_0_6_node_78 | 0.4 | n |  | TRUE
75 | bus_LV_6421-8_0_6_node_77 | 0.4 | n |  | TRUE
76 | bus_LV_6421-8_0_6_node_82 | 0.4 | n |  | TRUE
77 | bus_LV_6421-8_0_6_node_75 | 0.4 | n |  | TRUE
78 | bus_LV_6421-8_0_6_node_80 | 0.4 | n |  | TRUE
79 | bus_LV_6421-8_0_6_node_81 | 0.4 | n |  | TRUE
80 | bus_LV_6421-8_0_6_node_88 | 0.4 | n |  | TRUE
81 | bus_MV_335_0_node_91 | 20 | n |  | TRUE

## load
| name | bus | p_mw | q_mvar | const_z_percent | const_i_percent | sn_mva | scaling | in_service | type
0 | LV_6421-8_0_6_load_0 | 0 | 0.029939 | 0.0075033 | 0 | 0 |  | 1 | TRUE | wye
1 | LV_6421-8_0_6_load_1 | 1 | 0.006233 | 0.0015621 | 0 | 0 |  | 1 | TRUE | wye
2 | LV_6421-8_0_6_load_5 | 5 | 0.010707 | 0.0026834 | 0 | 0 |  | 1 | TRUE | wye
3 | LV_6421-8_0_6_load_45 | 6 | 0.0081356 | 0.002039 | 0 | 0 |  | 1 | TRUE | wye
4 | LV_6421-8_0_6_load_46 | 7 | 0.0055119 | 0.0013814 | 0 | 0 |  | 1 | TRUE | wye
5 | LV_6421-8_0_6_load_29 | 10 | 0.0049902 | 0.0012507 | 0 | 0 |  | 1 | TRUE | wye
6 | LV_6421-8_0_6_load_17 | 11 | 0.0034015 | 0.0008525 | 0 | 0 |  | 1 | TRUE | wye
7 | LV_6421-8_0_6_load_22 | 12 | 0.0064804 | 0.0016242 | 0 | 0 |  | 1 | TRUE | wye
8 | LV_6421-8_0_6_load_70 | 13 | 0.0053829 | 0.0013491 | 0 | 0 |  | 1 | TRUE | wye
9 | LV_6421-8_0_6_load_68 | 14 | 0.0070557 | 0.0017683 | 0 | 0 |  | 1 | TRUE | wye
10 | LV_6421-8_0_6_load_33 | 15 | 0.0056549 | 0.0014173 | 0 | 0 |  | 1 | TRUE | wye
11 | LV_6421-8_0_6_load_6 | 17 | 0.019549 | 0.0048995 | 0 | 0 |  | 1 | TRUE | wye
12 | LV_6421-8_0_6_load_7 | 18 | 0.014284 | 0.00358 | 0 | 0 |  | 1 | TRUE | wye
13 | LV_6421-8_0_6_load_16 | 22 | 0.015711 | 0.0039375 | 0 | 0 |  | 1 | TRUE | wye
14 | LV_6421-8_0_6_load_14 | 23 | 0.024404 | 0.0061162 | 0 | 0 |  | 1 | TRUE | wye
15 | LV_6421-8_0_6_load_41 | 24 | 0.0091555 | 0.0022946 | 0 | 0 |  | 1 | TRUE | wye
16 | LV_6421-8_0_6_load_15 | 26 | 0.011624 | 0.0029132 | 0 | 0 |  | 1 | TRUE | wye
17 | LV_6421-8_0_6_load_37 | 27 | 0.023015 | 0.0057682 | 0 | 0 |  | 1 | TRUE | wye
18 | LV_6421-8_0_6_load_39 | 28 | 0.023241 | 0.0058247 | 0 | 0 |  | 1 | TRUE | wye
19 | LV_6421-8_0_6_load_25 | 29 | 0.0077013 | 0.0019301 | 0 | 0 |  | 1 | TRUE | wye
20 | LV_6421-8_0_6_load_32 | 30 | 0.0062332 | 0.0015622 | 0 | 0 |  | 1 | TRUE | wye
21 | LV_6421-8_0_6_load_60 | 33 | 0.0083044 | 0.0020813 | 0 | 0 |  | 1 | TRUE | wye
22 | LV_6421-8_0_6_load_65 | 34 | 0.012003 | 0.0030081 | 0 | 0 |  | 1 | TRUE | wye
23 | LV_6421-8_0_6_load_59 | 36 | 0.0097976 | 0.0024555 | 0 | 0 |  | 1 | TRUE | wye
24 | LV_6421-8_0_6_load_51 | 37 | 0.01015 | 0.0025438 | 0 | 0 |  | 1 | TRUE | wye
25 | LV_6421-8_0_6_load_58 | 39 | 0.011879 | 0.0029772 | 0 | 0 |  | 1 | TRUE | wye
26 | LV_6421-8_0_6_load_83 | 42 | 0.015362 | 0.00385 | 0 | 0 |  | 1 | TRUE | wye
27 | LV_6421-8_0_6_load_19 | 44 | 0.0099612 | 0.0024965 | 0 | 0 |  | 1 | TRUE | wye
28 | LV_6421-8_0_6_load_20 | 45 | 0.01128 | 0.002827 | 0 | 0 |  | 1 | TRUE | wye
29 | LV_6421-8_0_6_load_79 | 47 | 0.0039942 | 0.001001 | 0 | 0 |  | 1 | TRUE | wye
30 | LV_6421-8_0_6_load_87 | 48 | 0.0039593 | 0.0009923 | 0 | 0 |  | 1 | TRUE | wye
31 | LV_6421-8_0_6_load_86 | 49 | 0.011001 | 0.0027571 | 0 | 0 |  | 1 | TRUE | wye
32 | LV_6421-8_0_6_load_84 | 50 | 0.0085027 | 0.002131 | 0 | 0 |  | 1 | TRUE | wye
33 | LV_6421-8_0_6_load_26 | 51 | 0.023058 | 0.0057788 | 0 | 0 |  | 1 | TRUE | wye
34 | LV_6421-8_0_6_load_28 | 52 | 0.0024421 | 0.00061204 | 0 | 0 |  | 1 | TRUE | wye
35 | LV_6421-8_0_6_load_69 | 55 | 0.0062614 | 0.0015693 | 0 | 0 |  | 1 | TRUE | wye
36 | LV_6421-8_0_6_load_64 | 56 | 0.0072847 | 0.0018257 | 0 | 0 |  | 1 | TRUE | wye
37 | LV_6421-8_0_6_load_36 | 58 | 0.0053055 | 0.0013297 | 0 | 0 |  | 1 | TRUE | wye
38 | LV_6421-8_0_6_load_40 | 59 | 0.0048449 | 0.0012142 | 0 | 0 |  | 1 | TRUE | wye
39 | LV_6421-8_0_6_load_34 | 60 | 0.00528 | 0.0013233 | 0 | 0 |  | 1 | TRUE | wye
40 | LV_6421-8_0_6_load_35 | 61 | 0.0052039 | 0.0013042 | 0 | 0 |  | 1 | TRUE | wye
41 | LV_6421-8_0_6_load_48 | 62 | 0.029649 | 0.0074308 | 0 | 0 |  | 1 | TRUE | wye
42 | LV_6421-8_0_6_load_62 | 64 | 0.0078267 | 0.0019615 | 0 | 0 |  | 1 | TRUE | wye
43 | LV_6421-8_0_6_load_71 | 65 | 0.003284 | 0.00082304 | 0 | 0 |  | 1 | TRUE | wye
44 | LV_6421-8_0_6_load_49 | 66 | 0.023235 | 0.0058232 | 0 | 0 |  | 1 | TRUE | wye
45 | LV_6421-8_0_6_load_50 | 67 | 0.01676 | 0.0042003 | 0 | 0 |  | 1 | TRUE | wye
46 | LV_6421-8_0_6_load_63 | 68 | 0.0076301 | 0.0019123 | 0 | 0 |  | 1 | TRUE | wye
47 | LV_6421-8_0_6_load_73 | 69 | 0.0052065 | 0.0013049 | 0 | 0 |  | 1 | TRUE | wye
48 | LV_6421-8_0_6_load_74 | 70 | 0.0077536 | 0.0019432 | 0 | 0 |  | 1 | TRUE | wye
49 | LV_6421-8_0_6_load_61 | 71 | 0.010966 | 0.0027483 | 0 | 0 |  | 1 | TRUE | wye
50 | LV_6421-8_0_6_load_66 | 72 | 0.0067923 | 0.0017023 | 0 | 0 |  | 1 | TRUE | wye
51 | LV_6421-8_0_6_load_78 | 74 | 0.012317 | 0.0030869 | 0 | 0 |  | 1 | TRUE | wye
52 | LV_6421-8_0_6_load_77 | 75 | 0.0048172 | 0.0012073 | 0 | 0 |  | 1 | TRUE | wye
53 | LV_6421-8_0_6_load_82 | 76 | 0.0051089 | 0.0012804 | 0 | 0 |  | 1 | TRUE | wye
54 | LV_6421-8_0_6_load_75 | 77 | 0.0032115 | 0.00080487 | 0 | 0 |  | 1 | TRUE | wye
55 | LV_6421-8_0_6_load_80 | 78 | 0.010807 | 0.0027085 | 0 | 0 |  | 1 | TRUE | wye
56 | LV_6421-8_0_6_load_81 | 79 | 0.0043182 | 0.0010822 | 0 | 0 |  | 1 | TRUE | wye
57 | LV_6421-8_0_6_load_88 | 80 | 0.0025678 | 0.00064355 | 0 | 0 |  | 1 | TRUE | wye

## ext_grid
| name | bus | vm_pu | va_degree | slack_weight | in_service
0 |  | 14 | 1 | 0 | 1 | TRUE

## line
| name | std_type | from_bus | to_bus | length_km | r_ohm_per_km | x_ohm_per_km | c_nf_per_km | g_us_per_km | max_i_ka | df | parallel | type | in_service
0 | LV_6421-8_0_6_line_0 |  | 0 | 1 | 0.0048571 | 0.125 | 0.08 | 261 | 0 | 0.364 | 1 | 1 | cs | TRUE
1 | LV_6421-8_0_6_line_1 |  | 0 | 2 | 0.019331 | 0.125 | 0.08 | 261 | 0 | 0.364 | 1 | 1 | cs | TRUE
2 | LV_6421-8_0_6_line_2 |  | 1 | 3 | 0.011859 | 0.125 | 0.08 | 261 | 0 | 0.364 | 1 | 1 | cs | TRUE
3 | LV_6421-8_0_6_line_3 |  | 2 | 4 | 0.028645 | 0.125 | 0.08 | 261 | 0 | 0.364 | 1 | 1 | cs | TRUE
4 | LV_6421-8_0_6_line_4 |  | 2 | 5 | 0.027612 | 0.125 | 0.08 | 261 | 0 | 0.364 | 1 | 1 | cs | TRUE
5 | LV_6421-8_0_6_line_5 |  | 3 | 6 | 0.012724 | 0.125 | 0.08 | 261 | 0 | 0.364 | 1 | 1 | cs | TRUE
6 | LV_6421-8_0_6_line_6 |  | 3 | 7 | 0.0090237 | 0.125 | 0.08 | 261 | 0 | 0.364 | 1 | 1 | cs | TRUE
7 | LV_6421-8_0_6_line_7 |  | 3 | 8 | 0.030943 | 0.125 | 0.08 | 261 | 0 | 0.364 | 1 | 2 | cs | TRUE
8 | LV_6421-8_0_6_line_8 |  | 4 | 9 | 0.023713 | 0.125 | 0.08 | 261 | 0 | 0.364 | 1 | 1 | cs | TRUE
9 | LV_6421-8_0_6_line_9 |  | 4 | 10 | 0.022865 | 0.125 | 0.08 | 261 | 0 | 0.364 | 1 | 1 | cs | TRUE
10 | LV_6421-8_0_6_line_10 |  | 5 | 11 | 0.0050157 | 0.125 | 0.08 | 261 | 0 | 0.364 | 1 | 1 | cs | TRUE
11 | LV_6421-8_0_6_line_11 |  | 6 | 12 | 0.0067512 | 0.125 | 0.08 | 261 | 0 | 0.364 | 1 | 1 | cs | TRUE
12 | LV_6421-8_0_6_line_12 |  | 7 | 13 | 0.012756 | 0.125 | 0.08 | 261 | 0 | 0.364 | 1 | 1 | cs | TRUE
13 | LV_6421-8_0_6_line_13 |  | 8 | 14 | 0.0090604 | 0.125 | 0.08 | 261 | 0 | 0.364 | 1 | 3 | cs | TRUE
14 | LV_6421-8_0_6_line_14 |  | 9 | 15 | 0.0096986 | 0.125 | 0.08 | 261 | 0 | 0.364 | 1 | 1 | cs | TRUE
15 | LV_6421-8_0_6_line_15 |  | 10 | 16 | 0.0058198 | 0.125 | 0.08 | 261 | 0 | 0.364 | 1 | 1 | cs | TRUE
16 | LV_6421-8_0_6_line_16 |  | 12 | 45 | 0.016205 | 0.125 | 0.08 | 261 | 0 | 0.364 | 1 | 1 | cs | TRUE
17 | LV_6421-8_0_6_line_17 |  | 13 | 65 | 0.0016968 | 0.125 | 0.08 | 261 | 0 | 0.364 | 1 | 1 | cs | TRUE
18 | LV_6421-8_0_6_line_18 |  | 14 | 63 | 0.010813 | 0.125 | 0.08 | 261 | 0 | 0.364 | 1 | 3 | cs | TRUE
19 | LV_6421-8_0_6_line_19 |  | 15 | 30 | 0.012295 | 0.125 | 0.08 | 261 | 0 | 0.364 | 1 | 1 | cs | TRUE
20 | LV_6421-8_0_6_line_20 |  | 16 | 29 | 0.01108 | 0.125 | 0.08 | 261 | 0 | 0.364 | 1 | 1 | cs | TRUE
21 | LV_6421-8_0_6_line_21 |  | 17 | 18 | 0.018586 | 0.125 | 0.08 | 261 | 0 | 0.364 | 1 | 1 | cs | TRUE
22 | LV_6421-8_0_6_line_22 |  | 17 | 19 | 0.017034 | 0.125 | 0.08 | 261 | 0 | 0.364 | 1 | 1 | cs | TRUE
23 | LV_6421-8_0_6_line_23 |  | 18 | 20 | 0.011106 | 0.125 | 0.08 | 261 | 0 | 0.364 | 1 | 1 | cs | TRUE
24 | LV_6421-8_0_6_line_24 |  | 19 | 21 | 0.013321 | 0.125 | 0.08 | 261 | 0 | 0.364 | 1 | 1 | cs | TRUE
25 | LV_6421-8_0_6_line_25 |  | 20 | 22 | 0.019457 | 0.125 | 0.08 | 261 | 0 | 0.364 | 1 | 2 | cs | TRUE
26 | LV_6421-8_0_6_line_26 |  | 20 | 23 | 0.009051 | 0.125 | 0.08 | 261 | 0 | 0.364 | 1 | 1 | cs | TRUE
27 | LV_6421-8_0_6_line_27 |  | 21 | 24 | 0.013346 | 0.125 | 0.08 | 261 | 0 | 0.364 | 1 | 1 | cs | TRUE
28 | LV_6421-8_0_6_line_28 |  | 22 | 27 | 0.013015 | 0.125 | 0.08 | 261 | 0 | 0.364 | 1 | 3 | cs | TRUE
29 | LV_6421-8_0_6_line_29 |  | 23 | 25 | 0.013608 | 0.125 | 0.08 | 261 | 0 | 0.364 | 1 | 1 | cs | TRUE
30 | LV_6421-8_0_6_line_30 |  | 24 | 28 | 0.0079628 | 0.125 | 0.08 | 261 | 0 | 0.364 | 1 | 1 | cs | TRUE
31 | LV_6421-8_0_6_line_31 |  | 25 | 26 | 0.022765 | 0.125 | 0.08 | 261 | 0 | 0.364 | 1 | 1 | cs | TRUE
32 | LV_6421-8_0_6_line_32 |  | 27 | 40 | 0.013085 | 0.125 | 0.08 | 261 | 0 | 0.364 | 1 | 3 | cs | TRUE
33 | LV_6421-8_0_6_line_33 |  | 28 | 59 | 0.00088393 | 0.125 | 0.08 | 261 | 0 | 0.364 | 1 | 1 | cs | TRUE
34 | LV_6421-8_0_6_line_34 |  | 29 | 51 | 0.0082287 | 0.125 | 0.08 | 261 | 0 | 0.364 | 1 | 1 | cs | TRUE
35 | LV_6421-8_0_6_line_35 |  | 31 | 32 | 0.024625 | 0.125 | 0.08 | 261 | 0 | 0.364 | 1 | 3 | cs | TRUE
36 | LV_6421-8_0_6_line_36 |  | 31 | 33 | 0.02405 | 0.125 | 0.08 | 261 | 0 | 0.364 | 1 | 3 | cs | TRUE
37 | LV_6421-8_0_6_line_37 |  | 32 | 34 | 0.001297 | 0.125 | 0.08 | 261 | 0 | 0.364 | 1 | 3 | cs | TRUE
38 | LV_6421-8_0_6_line_38 |  | 33 | 38 | 0.0046614 | 0.125 | 0.08 | 261 | 0 | 0.364 | 1 | 3 | cs | TRUE
39 | LV_6421-8_0_6_line_39 |  | 34 | 68 | 0.014497 | 0.125 | 0.08 | 261 | 0 | 0.364 | 1 | 3 | cs | TRUE
40 | LV_6421-8_0_6_line_40 |  | 35 | 36 | 0.013186 | 0.125 | 0.08 | 261 | 0 | 0.364 | 1 | 3 | cs | TRUE
41 | LV_6421-8_0_6_line_41 |  | 35 | 37 | 0.0053879 | 0.125 | 0.08 | 261 | 0 | 0.364 | 1 | 3 | cs | TRUE
42 | LV_6421-8_0_6_line_42 |  | 36 | 39 | 0.015743 | 0.125 | 0.08 | 261 | 0 | 0.364 | 1 | 3 | cs | TRUE
43 | LV_6421-8_0_6_line_43 |  | 37 | 53 | 0.013728 | 0.125 | 0.08 | 261 | 0 | 0.364 | 1 | 3 | cs | TRUE
44 | LV_6421-8_0_6_line_44 |  | 38 | 39 | 0.014926 | 0.125 | 0.08 | 261 | 0 | 0.364 | 1 | 3 | cs | TRUE
45 | LV_6421-8_0_6_line_45 |  | 40 | 53 | 0.02236 | 0.125 | 0.08 | 261 | 0 | 0.364 | 1 | 3 | cs | TRUE
46 | LV_6421-8_0_6_line_46 |  | 41 | 42 | 0.013879 | 0.125 | 0.08 | 261 | 0 | 0.364 | 1 | 1 | cs | TRUE
47 | LV_6421-8_0_6_line_47 |  | 41 | 43 | 0.026236 | 0.125 | 0.08 | 261 | 0 | 0.364 | 1 | 1 | cs | TRUE
48 | LV_6421-8_0_6_line_48 |  | 42 | 50 | 0.025784 | 0.125 | 0.08 | 261 | 0 | 0.364 | 1 | 1 | cs | TRUE
49 | LV_6421-8_0_6_line_49 |  | 43 | 46 | 0.026797 | 0.125 | 0.08 | 261 | 0 | 0.364 | 1 | 1 | cs | TRUE
50 | LV_6421-8_0_6_line_50 |  | 43 | 44 | 0.01167 | 0.125 | 0.08 | 261 | 0 | 0.364 | 1 | 1 | cs | TRUE
51 | LV_6421-8_0_6_line_51 |  | 44 | 45 | 0.0023629 | 0.125 | 0.08 | 261 | 0 | 0.364 | 1 | 1 | cs | TRUE
52 | LV_6421-8_0_6_line_52 |  | 46 | 47 | 0.014408 | 0.125 | 0.08 | 261 | 0 | 0.364 | 1 | 1 | cs | TRUE
53 | LV_6421-8_0_6_line_53 |  | 46 | 48 | 0.012785 | 0.125 | 0.08 | 261 | 0 | 0.364 | 1 | 1 | cs | TRUE
54 | LV_6421-8_0_6_line_54 |  | 48 | 49 | 0.0011838 | 0.125 | 0.08 | 261 | 0 | 0.364 | 1 | 1 | cs | TRUE
55 | LV_6421-8_0_6_line_55 |  | 49 | 80 | 0.01424 | 0.125 | 0.08 | 261 | 0 | 0.364 | 1 | 1 | cs | TRUE
56 | LV_6421-8_0_6_line_56 |  | 51 | 52 | 0.014258 | 0.125 | 0.08 | 261 | 0 | 0.364 | 1 | 1 | cs | TRUE
57 | LV_6421-8_0_6_line_57 |  | 53 | 62 | 0.013132 | 0.125 | 0.08 | 261 | 0 | 0.364 | 1 | 1 | cs | TRUE
58 | LV_6421-8_0_6_line_58 |  | 54 | 55 | 0.0039697 | 0.125 | 0.08 | 261 | 0 | 0.364 | 1 | 3 | cs | TRUE
59 | LV_6421-8_0_6_line_59 |  | 54 | 56 | 0.01188 | 0.125 | 0.08 | 261 | 0 | 0.364 | 1 | 3 | cs | TRUE
60 | LV_6421-8_0_6_line_60 |  | 55 | 63 | 0.026648 | 0.125 | 0.08 | 261 | 0 | 0.364 | 1 | 3 | cs | TRUE
61 | LV_6421-8_0_6_line_61 |  | 56 | 64 | 0.01416 | 0.125 | 0.08 | 261 | 0 | 0.364 | 1 | 3 | cs | TRUE
62 | LV_6421-8_0_6_line_62 |  | 57 | 58 | 7.8165e-05 | 0.125 | 0.08 | 261 | 0 | 0.364 | 1 | 1 | cs | TRUE
63 | LV_6421-8_0_6_line_63 |  | 57 | 59 | 0.010959 | 0.125 | 0.08 | 261 | 0 | 0.364 | 1 | 1 | cs | TRUE
64 | LV_6421-8_0_6_line_64 |  | 58 | 61 | 0.010095 | 0.125 | 0.08 | 261 | 0 | 0.364 | 1 | 1 | cs | TRUE
65 | LV_6421-8_0_6_line_65 |  | 60 | 61 | 0.010072 | 0.125 | 0.08 | 261 | 0 | 0.364 | 1 | 1 | cs | TRUE
66 | LV_6421-8_0_6_line_66 |  | 62 | 66 | 0.019188 | 0.125 | 0.08 | 261 | 0 | 0.364 | 1 | 1 | cs | TRUE
67 | LV_6421-8_0_6_line_67 |  | 63 | 72 | 0.0026249 | 0.125 | 0.08 | 261 | 0 | 0.364 | 1 | 1 | cs | TRUE
68 | LV_6421-8_0_6_line_68 |  | 64 | 71 | 0.013546 | 0.125 | 0.08 | 261 | 0 | 0.364 | 1 | 3 | cs | TRUE
69 | LV_6421-8_0_6_line_69 |  | 65 | 73 | 0.0079117 | 0.125 | 0.08 | 261 | 0 | 0.364 | 1 | 1 | cs | TRUE
70 | LV_6421-8_0_6_line_70 |  | 66 | 67 | 0.0227 | 0.125 | 0.08 | 261 | 0 | 0.364 | 1 | 1 | cs | TRUE
71 | LV_6421-8_0_6_line_71 |  | 68 | 71 | 0.013404 | 0.125 | 0.08 | 261 | 0 | 0.364 | 1 | 3 | cs | TRUE
72 | LV_6421-8_0_6_line_72 |  | 69 | 70 | 0.00048218 | 0.125 | 0.08 | 261 | 0 | 0.364 | 1 | 1 | cs | TRUE
73 | LV_6421-8_0_6_line_73 |  | 70 | 77 | 0.010156 | 0.125 | 0.08 | 261 | 0 | 0.364 | 1 | 1 | cs | TRUE
74 | LV_6421-8_0_6_line_74 |  | 73 | 74 | 0.011825 | 0.125 | 0.08 | 261 | 0 | 0.364 | 1 | 1 | cs | TRUE
75 | LV_6421-8_0_6_line_75 |  | 73 | 75 | 0.0105 | 0.125 | 0.08 | 261 | 0 | 0.364 | 1 | 1 | cs | TRUE
76 | LV_6421-8_0_6_line_76 |  | 74 | 76 | 0.0019337 | 0.125 | 0.08 | 261 | 0 | 0.364 | 1 | 1 | cs | TRUE
77 | LV_6421-8_0_6_line_77 |  | 76 | 79 | 0.011353 | 0.125 | 0.08 | 261 | 0 | 0.364 | 1 | 1 | cs | TRUE
78 | LV_6421-8_0_6_line_78 |  | 77 | 78 | 0.0062563 | 0.125 | 0.08 | 261 | 0 | 0.364 | 1 | 1 | cs | TRUE
79 | LV_6421-8_0_6_line_79 |  | 78 | 79 | 0.0018126 | 0.125 | 0.08 | 261 | 0 | 0.364 | 1 | 1 | cs | TRUE

## trafo
| name | std_type | hv_bus | lv_bus | sn_mva | vn_hv_kv | vn_lv_kv | vk_percent | vkr_percent | pfe_kw | i0_percent | shift_degree | tap_side | tap_neutral | tap_min | tap_max | tap_step_percent | tap_step_degree | tap_pos | tap_phase_shifter | parallel | df | in_service
0 | LV_6421-8_0_6_trafo_68 | 0.63 MVA 20/0.4 kV | 81 | 14 | 0.63 | 20 | 0.4 | 6 | 1.206 | 1.65 | 0.2619 | 150 | hv | 0 | -2 | 2 | 2.5 | 0 | 0 | FALSE | 1 | 1 | TRUE

## line_geodata
| x0 | y0 | x1 | y1 | x2 | y2 | x3 | y3
0 | 2554014.0179 | 1217050.5272 | 2554018.0577 | 1217053.2239
1 | 2553997.9403 | 1217039.7948 | 2554014.0179 | 1217050.5272
2 | 2554027.9214 | 1217059.8082 | 2554018.0577 | 1217053.2239
3 | 2553997.9403 | 1217039.7948 | 2553981.4666 | 1217063.2586
4 | 2553997.9403 | 1217039.7948 | 2554012.4912 | 1217016.3281
5 | 2554027.9214 | 1217059.8082 | 2554035.089 | 1217049.2953
6 | 2554027.9214 | 1217059.8082 | 2554035.7129 | 1217064.3601
7 | 2554027.9214 | 1217059.8082 | 2554011.2403 | 1217085.8972
8 | 2553978.2553 | 1217083.8068 | 2553985.7873 | 1217071.2521 | 2553981.4666 | 1217063.2586
9 | 2553981.4666 | 1217063.2586 | 2553979.2755 | 1217062.6307 | 2553965.1101 | 1217047.6939
10 | 2554012.4912 | 1217016.3281 | 2554015.1344 | 1217012.0653
11 | 2554038.8921 | 1217043.7173 | 2554035.089 | 1217049.2953
12 | 2554035.7129 | 1217064.3601 | 2554046.7269 | 1217070.7946
13 | 2554011.2403 | 1217085.8972 | 2554018.7995 | 1217090.8922
14 | 2553978.2553 | 1217083.8068 | 2553970.2017 | 1217078.4027
15 | 2553961.1053 | 1217043.471 | 2553965.1101 | 1217047.6939
16 | 2554038.8921 | 1217043.7173 | 2554048.0208 | 1217030.328
17 | 2554046.7269 | 1217070.7946 | 2554048.192 | 1217071.6506
18 | 2554027.8209 | 1217096.8533 | 2554018.7995 | 1217090.8922
19 | 2553970.2017 | 1217078.4027 | 2553959.9925 | 1217071.552
20 | 2553961.1053 | 1217043.471 | 2553970.2632 | 1217037.234
21 | 2553942.5721 | 1217136.6635 | 2553958.0716 | 1217146.9197
22 | 2553928.481 | 1217127.0959 | 2553933.847 | 1217130.8899 | 2553942.5721 | 1217136.6635
23 | 2553967.2914 | 1217153.1108 | 2553963.3077 | 1217150.3845 | 2553958.0716 | 1217146.9197
24 | 2553928.481 | 1217127.0959 | 2553940.3595 | 1217121.0002
25 | 2553967.2914 | 1217153.1108 | 2553977.796 | 1217136.7333
26 | 2553967.2914 | 1217153.1108 | 2553962.4028 | 1217160.728
27 | 2553940.3595 | 1217121.0002 | 2553945.2821 | 1217116.5594 | 2553949.001 | 1217110.967
28 | 2553977.796 | 1217136.7333 | 2553984.8227 | 1217125.7781
29 | 2553955.18 | 1217172.2605 | 2553958.9732 | 1217166.0718 | 2553962.4028 | 1217160.728
30 | 2553953.4104 | 1217104.3364 | 2553949.001 | 1217110.967
31 | 2553955.18 | 1217172.2605 | 2553961.2139 | 1217178.9733 | 2553972.6897 | 1217186.5264
32 | 2553991.9546 | 1217114.8081 | 2553989.3357 | 1217118.7419 | 2553984.8227 | 1217125.7781
33 | 2553953.4104 | 1217104.3364 | 2553953.8998 | 1217103.6004
34 | 2553976.6029 | 1217032.1717 | 2553975.8836 | 1217033.4062 | 2553970.2632 | 1217037.234
35 | 2554085.8335 | 1217165.6683 | 2554088.4759 | 1217141.1889
36 | 2554085.8335 | 1217165.6683 | 2554062.8059 | 1217158.7314
37 | 2554088.4759 | 1217141.1889 | 2554087.2177 | 1217140.8738
38 | 2554058.3426 | 1217157.3869 | 2554062.8059 | 1217158.7314
39 | 2554073.1553 | 1217137.3523 | 2554087.2177 | 1217140.8738
40 | 2554016.3492 | 1217144.7484 | 2554028.9755 | 1217148.5485
41 | 2554016.3492 | 1217144.7484 | 2554012.2807 | 1217141.2162
42 | 2554044.0501 | 1217153.0854 | 2554028.9755 | 1217148.5485
43 | 2554006.5611 | 1217129.6484 | 2554007.7437 | 1217137.2772 | 2554012.2807 | 1217141.2162
44 | 2554058.3426 | 1217157.3869 | 2554044.0501 | 1217153.0854
45 | 2554006.5611 | 1217129.6484 | 2554005.9409 | 1217124.061 | 2553991.9546 | 1217114.8081
46 | 2554070.4242 | 1216996.8422 | 2554081.854 | 1217004.7156
47 | 2554070.4242 | 1216996.8422 | 2554060.2493 | 1217012.23 | 2554055.9269 | 1217018.7339
48 | 2554081.854 | 1217004.7156 | 2554103.0879 | 1217019.3425
49 | 2554055.9269 | 1217018.7339 | 2554077.3157 | 1217034.9561
50 | 2554055.9269 | 1217018.7339 | 2554053.5099 | 1217022.2769 | 2554049.3519 | 1217028.3756
51 | 2554049.3519 | 1217028.3756 | 2554048.0208 | 1217030.328
52 | 2554077.3157 | 1217034.9561 | 2554070.3924 | 1217047.5917
53 | 2554077.3157 | 1217034.9561 | 2554087.5045 | 1217042.6798
54 | 2554088.4478 | 1217043.3949 | 2554087.5045 | 1217042.6798
55 | 2554088.4478 | 1217043.3949 | 2554095.6956 | 1217048.8892 | 2554099.5146 | 1217052.337
56 | 2553976.6029 | 1217032.1717 | 2553983.7814 | 1217019.8525
57 | 2554006.5611 | 1217129.6484 | 2553999.7233 | 1217140.8601
58 | 2554023.3786 | 1217120.2239 | 2554024.2755 | 1217117.4264 | 2554023.6254 | 1217116.6249
59 | 2554023.3786 | 1217120.2239 | 2554033.892 | 1217125.7565
60 | 2554027.8209 | 1217096.8533 | 2554022.0732 | 1217102.6012 | 2554016.8104 | 1217108.223 | 2554023.6254 | 1217116.6249
61 | 2554047.0127 | 1217130.8055 | 2554040.2848 | 1217129.1207 | 2554033.892 | 1217125.7565
62 | 2553959.8549 | 1217094.4026 | 2553959.9213 | 1217094.444
63 | 2553959.9213 | 1217094.444 | 2553956.8605 | 1217099.1482 | 2553953.8998 | 1217103.6004
64 | 2553951.2867 | 1217089.0647 | 2553959.8549 | 1217094.4026
65 | 2553951.2867 | 1217089.0647 | 2553942.7375 | 1217083.7388
66 | 2553999.7233 | 1217140.8601 | 2553989.7324 | 1217157.2419
67 | 2554027.8209 | 1217096.8533 | 2554030.1435 | 1217098.0762
68 | 2554060.1526 | 1217134.0961 | 2554047.0127 | 1217130.8055
69 | 2554055.0233 | 1217075.6415 | 2554048.192 | 1217071.6506
70 | 2553989.7324 | 1217157.2419 | 2553987.0565 | 1217161.6296 | 2553987.7923 | 1217166.4712 | 2553997.1095 | 1217175.0479
71 | 2554060.1526 | 1217134.0961 | 2554073.1553 | 1217137.3523
72 | 2554092.8563 | 1217097.7491 | 2554092.4399 | 1217097.5058
73 | 2554083.6712 | 1217092.3818 | 2554092.4399 | 1217097.5058
74 | 2554055.0233 | 1217075.6415 | 2554065.2328 | 1217081.6074
75 | 2554055.0233 | 1217075.6415 | 2554049.5543 | 1217084.6047
76 | 2554066.9024 | 1217082.583 | 2554065.2328 | 1217081.6074
77 | 2554066.9024 | 1217082.583 | 2554076.7045 | 1217088.3109
78 | 2554078.2695 | 1217089.2254 | 2554083.6712 | 1217092.3818
79 | 2554078.2695 | 1217089.2254 | 2554076.7045 | 1217088.3109

## bus_geodata
| x | y | coords
0 | 2554014.0179 | 1217050.5272
1 | 2554018.0577 | 1217053.2239
2 | 2553997.9403 | 1217039.7948
3 | 2554027.9214 | 1217059.8082
4 | 2553981.4666 | 1217063.2586
5 | 2554012.4912 | 1217016.3281
6 | 2554035.089 | 1217049.2953
7 | 2554035.7129 | 1217064.3601
8 | 2554011.2403 | 1217085.8972
9 | 2553978.2553 | 1217083.8068
10 | 2553965.1101 | 1217047.6939
11 | 2554015.1344 | 1217012.0653
12 | 2554038.8921 | 1217043.7173
13 | 2554046.7269 | 1217070.7946
14 | 2554018.7995 | 1217090.8922
15 | 2553970.2017 | 1217078.4027
16 | 2553961.1053 | 1217043.471
17 | 2553942.5722 | 1217136.6635
18 | 2553958.0716 | 1217146.9197
19 | 2553928.481 | 1217127.0959
20 | 2553967.2914 | 1217153.1108
21 | 2553940.3595 | 1217121.0002
22 | 2553977.796 | 1217136.7333
23 | 2553962.4028 | 1217160.728
24 | 2553949.001 | 1217110.967
25 | 2553955.18 | 1217172.2605
26 | 2553972.6897 | 1217186.5264
27 | 2553984.8227 | 1217125.7781
28 | 2553953.4104 | 1217104.3364
29 | 2553970.2632 | 1217037.234
30 | 2553959.9925 | 1217071.552
31 | 2554085.8335 | 1217165.6683
32 | 2554088.4759 | 1217141.1889
33 | 2554062.8059 | 1217158.7314
34 | 2554087.2177 | 1217140.8738
35 | 2554016.3492 | 1217144.7484
36 | 2554028.9755 | 1217148.5485
37 | 2554012.2807 | 1217141.2162
38 | 2554058.3426 | 1217157.3869
39 | 2554044.0501 | 1217153.0854
40 | 2553991.9546 | 1217114.8081
41 | 2554070.4242 | 1216996.8422
42 | 2554081.854 | 1217004.7156
43 | 2554055.9269 | 1217018.7339
44 | 2554049.3519 | 1217028.3756
45 | 2554048.0208 | 1217030.328
46 | 2554077.3157 | 1217034.9561
47 | 2554070.3924 | 1217047.5917
48 | 2554087.5045 | 1217042.6798
49 | 2554088.4478 | 1217043.3949
50 | 2554103.0879 | 1217019.3425
51 | 2553976.6029 | 1217032.1717
52 | 2553983.7814 | 1217019.8525
53 | 2554006.5611 | 1217129.6484
54 | 2554023.3786 | 1217120.2239
55 | 2554023.6254 | 1217116.6249
56 | 2554033.892 | 1217125.7565
57 | 2553959.9213 | 1217094.444
58 | 2553959.8549 | 1217094.4026
59 | 2553953.8998 | 1217103.6004
60 | 2553942.7375 | 1217083.7388
61 | 2553951.2867 | 1217089.0647
62 | 2553999.7233 | 1217140.8601
63 | 2554027.8209 | 1217096.8533
64 | 2554047.0127 | 1217130.8055
65 | 2554048.192 | 1217071.6506
66 | 2553989.7324 | 1217157.2419
67 | 2553997.1095 | 1217175.0479
68 | 2554073.1553 | 1217137.3523
69 | 2554092.8563 | 1217097.7491
70 | 2554092.4399 | 1217097.5058
71 | 2554060.1526 | 1217134.0961
72 | 2554030.1435 | 1217098.0762
73 | 2554055.0233 | 1217075.6415
74 | 2554065.2328 | 1217081.6074
75 | 2554049.5543 | 1217084.6047
76 | 2554066.9024 | 1217082.583
77 | 2554083.6712 | 1217092.3818
78 | 2554078.2695 | 1217089.2254
79 | 2554076.7045 | 1217088.3109
80 | 2554099.5146 | 1217052.337
81 | 2554011.2403 | 1217085.8972

## line_std_types
| c_nf_per_km | r_ohm_per_km | x_ohm_per_km | max_i_ka | type | q_mm2 | alpha | voltage_rating
NAYY 4x50 SE | 210 | 0.642 | 0.083 | 0.142 | cs | 50 | 0.00403 | LV
NAYY 4x120 SE | 264 | 0.225 | 0.08 | 0.242 | cs | 120 | 0.00403 | LV
NAYY 4x150 SE | 261 | 0.208 | 0.08 | 0.27 | cs | 150 | 0.00403 | LV
NA2XS2Y 1x95 RM/25 12/20 kV | 216 | 0.313 | 0.132 | 0.252 | cs | 95 | 0.00403 | MV
NA2XS2Y 1x185 RM/25 12/20 kV | 273 | 0.161 | 0.117 | 0.362 | cs | 185 | 0.00403 | MV
NA2XS2Y 1x240 RM/25 12/20 kV | 304 | 0.122 | 0.112 | 0.421 | cs | 240 | 0.00403 | MV
NA2XS2Y 1x95 RM/25 6/10 kV | 315 | 0.313 | 0.123 | 0.249 | cs | 95 | 0.00403 | MV
NA2XS2Y 1x185 RM/25 6/10 kV | 406 | 0.161 | 0.11 | 0.358 | cs | 185 | 0.00403 | MV
NA2XS2Y 1x240 RM/25 6/10 kV | 456 | 0.122 | 0.105 | 0.416 | cs | 240 | 0.00403 | MV
NA2XS2Y 1x150 RM/25 12/20 kV | 250 | 0.206 | 0.116 | 0.319 | cs | 150 | 0.00403 | MV
NA2XS2Y 1x120 RM/25 12/20 kV | 230 | 0.253 | 0.119 | 0.283 | cs | 120 | 0.00403 | MV
NA2XS2Y 1x70 RM/25 12/20 kV | 190 | 0.443 | 0.132 | 0.22 | cs | 70 | 0.00403 | MV
NA2XS2Y 1x150 RM/25 6/10 kV | 360 | 0.206 | 0.11 | 0.315 | cs | 150 | 0.00403 | MV
NA2XS2Y 1x120 RM/25 6/10 kV | 340 | 0.253 | 0.113 | 0.28 | cs | 120 | 0.00403 | MV
NA2XS2Y 1x70 RM/25 6/10 kV | 280 | 0.443 | 0.123 | 0.217 | cs | 70 | 0.00403 | MV
N2XS(FL)2Y 1x120 RM/35 64/110 kV | 112 | 0.153 | 0.166 | 0.366 | cs | 120 | 0.00393 | HV
N2XS(FL)2Y 1x185 RM/35 64/110 kV | 125 | 0.099 | 0.156 | 0.457 | cs | 185 | 0.00393 | HV
N2XS(FL)2Y 1x240 RM/35 64/110 kV | 135 | 0.075 | 0.149 | 0.526 | cs | 240 | 0.00393 | HV
N2XS(FL)2Y 1x300 RM/35 64/110 kV | 144 | 0.06 | 0.144 | 0.588 | cs | 300 | 0.00393 | HV
15-AL1/3-ST1A 0.4 | 11 | 1.8769 | 0.35 | 0.105 | ol | 16 | 0.00403 | LV
24-AL1/4-ST1A 0.4 | 11.25 | 1.2012 | 0.335 | 0.14 | ol | 24 | 0.00403 | LV
48-AL1/8-ST1A 0.4 | 12.2 | 0.5939 | 0.3 | 0.21 | ol | 48 | 0.00403 | LV
94-AL1/15-ST1A 0.4 | 13.2 | 0.306 | 0.29 | 0.35 | ol | 94 | 0.00403 | LV
34-AL1/6-ST1A 10.0 | 9.7 | 0.8342 | 0.36 | 0.17 | ol | 34 | 0.00403 | MV
48-AL1/8-ST1A 10.0 | 10.1 | 0.5939 | 0.35 | 0.21 | ol | 48 | 0.00403 | MV
70-AL1/11-ST1A 10.0 | 10.4 | 0.4132 | 0.339 | 0.29 | ol | 70 | 0.00403 | MV
94-AL1/15-ST1A 10.0 | 10.75 | 0.306 | 0.33 | 0.35 | ol | 94 | 0.00403 | MV
122-AL1/20-ST1A 10.0 | 11.1 | 0.2376 | 0.323 | 0.41 | ol | 122 | 0.00403 | MV
149-AL1/24-ST1A 10.0 | 11.25 | 0.194 | 0.315 | 0.47 | ol | 149 | 0.00403 | MV
34-AL1/6-ST1A 20.0 | 9.15 | 0.8342 | 0.382 | 0.17 | ol | 34 | 0.00403 | MV
48-AL1/8-ST1A 20.0 | 9.5 | 0.5939 | 0.372 | 0.21 | ol | 48 | 0.00403 | MV
70-AL1/11-ST1A 20.0 | 9.7 | 0.4132 | 0.36 | 0.29 | ol | 70 | 0.00403 | MV
94-AL1/15-ST1A 20.0 | 10 | 0.306 | 0.35 | 0.35 | ol | 94 | 0.00403 | MV
122-AL1/20-ST1A 20.0 | 10.3 | 0.2376 | 0.344 | 0.41 | ol | 122 | 0.00403 | MV
149-AL1/24-ST1A 20.0 | 10.5 | 0.194 | 0.337 | 0.47 | ol | 149 | 0.00403 | MV
184-AL1/30-ST1A 20.0 | 10.75 | 0.1571 | 0.33 | 0.535 | ol | 184 | 0.00403 | MV
243-AL1/39-ST1A 20.0 | 11 | 0.1188 | 0.32 | 0.645 | ol | 243 | 0.00403 | MV
48-AL1/8-ST1A 110.0 | 8 | 0.5939 | 0.46 | 0.21 | ol | 48 | 0.00403 | HV
70-AL1/11-ST1A 110.0 | 8.4 | 0.4132 | 0.45 | 0.29 | ol | 70 | 0.00403 | HV
94-AL1/15-ST1A 110.0 | 8.65 | 0.306 | 0.44 | 0.35 | ol | 94 | 0.00403 | HV
122-AL1/20-ST1A 110.0 | 8.5 | 0.2376 | 0.43 | 0.41 | ol | 122 | 0.00403 | HV
149-AL1/24-ST1A 110.0 | 8.75 | 0.194 | 0.41 | 0.47 | ol | 149 | 0.00403 | HV
184-AL1/30-ST1A 110.0 | 8.8 | 0.1571 | 0.4 | 0.535 | ol | 184 | 0.00403 | HV
243-AL1/39-ST1A 110.0 | 9 | 0.1188 | 0.39 | 0.645 | ol | 243 | 0.00403 | HV
305-AL1/39-ST1A 110.0 | 9.2 | 0.0949 | 0.38 | 0.74 | ol | 305 | 0.00403 | HV
490-AL1/64-ST1A 110.0 | 9.75 | 0.059 | 0.37 | 0.96 | ol | 490 | 0.00403 | HV
679-AL1/86-ST1A 110.0 | 9.95 | 0.042 | 0.36 | 1.15 | ol | 679 | 0.00403 | HV
490-AL1/64-ST1A 220.0 | 10 | 0.059 | 0.285 | 0.96 | ol | 490 | 0.00403 | HV
679-AL1/86-ST1A 220.0 | 11.7 | 0.042 | 0.275 | 1.15 | ol | 679 | 0.00403 | HV
490-AL1/64-ST1A 380.0 | 11 | 0.059 | 0.253 | 0.96 | ol | 490 | 0.00403 | HV
679-AL1/86-ST1A 380.0 | 14.6 | 0.042 | 0.25 | 1.15 | ol | 679 | 0.00403 | HV

## trafo_std_types
| i0_percent | pfe_kw | vkr_percent | sn_mva | vn_lv_kv | vn_hv_kv | vk_percent | shift_degree | vector_group | tap_side | tap_neutral | tap_min | tap_max | tap_step_degree | tap_step_percent | tap_phase_shifter
160 MVA 380/110 kV | 0.06 | 60 | 0.25 | 160 | 110 | 380 | 12.2 | 0 | Yy0 | hv | 0 | -9 | 9 | 0 | 1.5 | FALSE
100 MVA 220/110 kV | 0.06 | 55 | 0.26 | 100 | 110 | 220 | 12 | 0 | Yy0 | hv | 0 | -9 | 9 | 0 | 1.5 | FALSE
63 MVA 110/20 kV | 0.04 | 22 | 0.32 | 63 | 20 | 110 | 18 | 150 | YNd5 | hv | 0 | -9 | 9 | 0 | 1.5 | FALSE
40 MVA 110/20 kV | 0.05 | 18 | 0.34 | 40 | 20 | 110 | 16.2 | 150 | YNd5 | hv | 0 | -9 | 9 | 0 | 1.5 | FALSE
25 MVA 110/20 kV | 0.07 | 14 | 0.41 | 25 | 20 | 110 | 12 | 150 | YNd5 | hv | 0 | -9 | 9 | 0 | 1.5 | FALSE
63 MVA 110/10 kV | 0.04 | 22 | 0.32 | 63 | 10 | 110 | 18 | 150 | YNd5 | hv | 0 | -9 | 9 | 0 | 1.5 | FALSE
40 MVA 110/10 kV | 0.05 | 18 | 0.34 | 40 | 10 | 110 | 16.2 | 150 | YNd5 | hv | 0 | -9 | 9 | 0 | 1.5 | FALSE
25 MVA 110/10 kV | 0.07 | 14 | 0.41 | 25 | 10 | 110 | 12 | 150 | YNd5 | hv | 0 | -9 | 9 | 0 | 1.5 | FALSE
0.25 MVA 20/0.4 kV | 0.32 | 0.8 | 1.44 | 0.25 | 0.4 | 20 | 6 | 150 | Yzn5 | hv | 0 | -2 | 2 | 0 | 2.5 | FALSE
0.4 MVA 20/0.4 kV | 0.3375 | 1.35 | 1.425 | 0.4 | 0.4 | 20 | 6 | 150 | Dyn5 | hv | 0 | -2 | 2 | 0 | 2.5 | FALSE
0.63 MVA 20/0.4 kV | 0.2619 | 1.65 | 1.206 | 0.63 | 0.4 | 20 | 6 | 150 | Dyn5 | hv | 0 | -2 | 2 | 0 | 2.5 | FALSE
0.25 MVA 10/0.4 kV | 0.24 | 0.6 | 1.2 | 0.25 | 0.4 | 10 | 4 | 150 | Dyn5 | hv | 0 | -2 | 2 | 0 | 2.5 | FALSE
0.4 MVA 10/0.4 kV | 0.2375 | 0.95 | 1.325 | 0.4 | 0.4 | 10 | 4 | 150 | Dyn5 | hv | 0 | -2 | 2 | 0 | 2.5 | FALSE
0.63 MVA 10/0.4 kV | 0.1873 | 1.18 | 1.0794 | 0.63 | 0.4 | 10 | 4 | 150 | Dyn5 | hv | 0 | -2 | 2 | 0 | 2.5 | FALSE

## trafo3w_std_types
| sn_hv_mva | sn_mv_mva | sn_lv_mva | vn_hv_kv | vn_mv_kv | vn_lv_kv | vk_hv_percent | vk_mv_percent | vk_lv_percent | vkr_hv_percent | vkr_mv_percent | vkr_lv_percent | pfe_kw | i0_percent | shift_mv_degree | shift_lv_degree | vector_group | tap_side | tap_neutral | tap_min | tap_max | tap_step_percent
63/25/38 MVA 110/20/10 kV | 63 | 25 | 38 | 110 | 20 | 10 | 10.4 | 10.4 | 10.4 | 0.28 | 0.32 | 0.35 | 35 | 0.89 | 0 | 0 | YN0yn0yn0 | hv | 0 | -10 | 10 | 1.2
63/25/38 MVA 110/10/10 kV | 63 | 25 | 38 | 110 | 10 | 10 | 10.4 | 10.4 | 10.4 | 0.28 | 0.32 | 0.35 | 35 | 0.89 | 0 | 0 | YN0yn0yn0 | hv | 0 | -10 | 10 | 1.2

## fuse_std_types
| fuse_type | i_rated_a | t_avg | t_min | t_total | x_avg | x_min | x_total
HV 100A | HV 100A | 100 | 0 | [10.0, 3.64, 0.854, 0.281, 0.1, 0.0531, 0.022, 0.01] | [10.0, 4.267, 1.21, 0.403, 0.1, 0.058, 0.022, 0.01] | 0 | [300.0, 350.0, 450.0, 550.0, 700.0, 850.0, 1200.0, 1752.0] | [600.0, 700.0, 900.0, 1150.0, 1665.0, 2000.0, 3000.0, 4313.0]
HV 10A | HV 10A | 10 | 0 | [10.0, 1675.0, 0.344, 0.156, 0.1, 0.0417, 0.0171, 0.01] | [10.0, 1.3, 0.3, 0.155, 0.1, 0.0555, 0.023, 0.01] | 0 | [30.0, 32.0, 35.0, 37.0, 39.0, 50.0, 70.0, 88.0] | [60.0, 70.0, 80.0, 87.0, 94.0, 110.0, 150.0, 216.0]
HV 125A | HV 125A | 125 | 0 | [10.0, 1.82, 0.344, 0.1, 0.0467, 0.0269, 0.01] | [10.0, 2.478, 0.426, 0.1, 0.0427, 0.0211, 0.01] | 0 | [375.0, 500.0, 700.0, 925.0, 1200.0, 1500.0, 2341.0] | [750.0, 1000.0, 1500.0, 2200.0, 3000.0, 4000.0, 5765.0]
HV 160A | HV 160A | 160 | 0 | [10.0, 4.15, 1.03, 0.198, 0.1, 0.051, 0.0172, 0.01] | [10.0, 2.3, 0.734, 0.274, 0.1, 0.046, 0.0177, 0.01] | 0 | [480.0, 550.0, 700.0, 1000.0, 1260.0, 1600.0, 2500.0, 3227.0] | [960.0, 1300.0, 1700.0, 2200.0, 2996.0, 4000.0, 6000.0, 7946.0]
HV 16A | HV 16A | 16 | 0 | [10.0, 0.352, 0.164, 0.1, 0.0649, 0.0342, 0.01] | [10.0, 2.34, 0.722, 0.181, 0.1, 0.055, 0.0296, 0.01] | 0 | [48.0, 60.0, 65.0, 71.0, 80.0, 100.0, 162.0] | [96.0, 110.0, 125.0, 150.0, 168.0, 200.0, 250.0, 398.0]
HV 200A | HV 200A | 200 | 0 | [10.0, 4.267, 1.21, 0.403, 0.1, 0.058, 0.022, 0.01] | [10.0, 3.73, 1.654, 0.328, 0.1, 0.0531, 0.019, 0.01] | 0 | [600.0, 700.0, 900.0, 1150.0, 1665.0, 2000.0, 3000.0, 4313.0] | [1200.0, 1500.0, 1800.0, 2700.0, 3960.0, 5000.0, 7500.0, 10620.0]
HV 20A | HV 20A | 20 | 0 | [10.0, 1.3, 0.3, 0.155, 0.1, 0.0555, 0.023, 0.01] | [10.0, 1.3, 0.161, 0.1, 0.0611, 0.0399, 0.0141, 0.01] | 0 | [60.0, 70.0, 80.0, 87.0, 94.0, 110.0, 150.0, 216.0] | [120.0, 150.0, 200.0, 223.0, 260.0, 300.0, 450.0, 532.0]
HV 25A | HV 25A | 25 | 0 | [10.0, 2.512, 0.833, 0.299, 0.1, 0.0372, 0.0223, 0.01] | [10.0, 3.125, 0.597, 0.198, 0.1, 0.0378, 0.022, 0.01] | 0 | [75.0, 82.0, 90.0, 100.0, 124.0, 170.0, 200.0, 289.0] | [150.0, 170.0, 210.0, 250.0, 294.0, 400.0, 500.0, 711.0]
HV 31.5A | HV 31.5A | 31.5 | 0 | [10.0, 2.34, 0.722, 0.181, 0.1, 0.055, 0.0296, 0.01] | [10.0, 2.84, 0.368, 0.164, 0.1, 0.0621, 0.0378, 0.0195, 0.01] | 0 | [95.0, 110.0, 125.0, 150.0, 165.0, 200.0, 250.0, 390.0] | [189.0, 220.0, 300.0, 350.0, 393.0, 450.0, 530.0, 700.0, 960.0]
HV 40A | HV 40A | 40 | 0 | [10.0, 1.3, 0.161, 0.1, 0.0611, 0.0399, 0.0141, 0.01] | [10.0, 2.05, 0.369, 0.198, 0.1, 0.051, 0.0298, 0.01] | 0 | [120.0, 150.0, 200.0, 223.0, 260.0, 300.0, 450.0, 532.0] | [240.0, 300.0, 400.0, 450.0, 530.0, 650.0, 800.0, 1311.0]
HV 50A | HV 50A | 50 | 0 | [10.0, 3.215, 0.597, 0.198, 0.1, 0.0378, 0.022, 0.01] | [10.0, 3.64, 0.854, 0.281, 0.1, 0.0531, 0.022, 0.01] | 0 | [150.0, 170.0, 210.0, 250.0, 294.0, 400.0, 500.0, 711.0] | [300.0, 350.0, 450.0, 550.0, 700.0, 850.0, 1200.0, 1752.0]
HV 6.3A | HV 6.3A | 6.3 | 0 | [10.0, 1.39, 0.344, 0.168, 0.1, 0.056, 0.0263, 0.01] | [10.0, 1.711, 0.516, 0.198, 0.1, 0.0634, 0.0303, 0.01] | 0 | [19.0, 19.5, 20.4, 20.8, 22.0, 25.0, 32.0, 48.0] | [38.0, 40.0, 43.0, 48.0, 53.0, 60.0, 75.0, 118.0]
HV 63A | HV 63A | 63 | 0 | [10.0, 2.84, 0.368, 0.164, 0.1, 0.0621, 0.0378, 0.0195, 0.01] | [10.0, 1.82, 0.344, 0.1, 0.0467, 0.0269, 0.01] | 0 | [189.0, 220.0, 300.0, 350.0, 393.0, 450.0, 530.0, 700.0, 961.0] | [378.0, 500.0, 700.0, 934.0, 1200.0, 1500.0, 2366.0]
HV 80A | HV 80A | 80 | 0 | [10.0, 2.05, 0.369, 0.198, 0.1, 0.051, 0.0298, 0.01] | [10.0, 4.15, 1.03, 0.198, 0.1, 0.051, 0.0172, 0.01] | 0 | [240.0, 300.0, 400.0, 450.0, 530.0, 650.0, 800.0, 1311.0] | [480.0, 550.0, 700.0, 1000.0, 1260.0, 1600.0, 2500.0, 3227.0]
Siemens NH-1-100 | Siemens NH-1-100 | 100 | [5400.0, 2000.0, 400.0, 20.0, 1.0, 0.2, 0.012, 0.004] | 0 | 0 | [150.0, 190.0, 250.0, 430.0, 900.0, 1250.0, 2700.0, 3600.0] | 0 | 0
Siemens NH-1-125 | Siemens NH-1-125 | 125 | [4800.0, 120.0, 7.0, 0.1, 0.004] | 0 | 0 | [180.0, 400.0, 740.0, 2000.0, 4250.0] | 0 | 0
Siemens NH-1-16 | Siemens NH-1-16 | 16 | [4000.0, 400.0, 2.0, 0.1, 0.04, 0.01] | 0 | 0 | [26.0, 35.0, 75.0, 150.0, 200.0, 300.0] | 0 | 0
Siemens NH-1-160 | Siemens NH-1-160 | 160 | [4800.0, 120.0, 7.0, 0.1, 0.004] | 0 | 0 | [210.0, 500.0, 900.0, 2300.0, 5000.0] | 0 | 0
Siemens NH-1-25 | Siemens NH-1-25 | 25 | [4000.0, 1000.0, 10.0, 0.2, 0.02, 0.01] | 0 | 0 | [40.0, 50.0, 100.0, 210.0, 400.0, 500.0] | 0 | 0
Siemens NH-1-50 | Siemens NH-1-50 | 50 | [4000.0, 40.0, 4.0, 1.0, 0.02, 0.01] | 0 | 0 | [86.0, 200.0, 300.0, 400.0, 1000.0, 1280.0] | 0 | 0
Siemens NH-1-63 | Siemens NH-1-63 | 63 | [4000.0, 100.0, 10.0, 2.0, 0.04, 0.01] | 0 | 0 | [100.0, 200.0, 300.0, 400.0, 1000.0, 1500.0] | 0 | 0
Siemens NH-1-80 | Siemens NH-1-80 | 80 | [4800.0, 120.0, 7.0, 0.1, 0.01] | 0 | 0 | [150.58, 250.0, 450.0, 1150.0, 2470.0] | 0 | 0
Siemens NH-2-1000 | Siemens NH-2-1000 | 1000 | [4800.0, 120.0, 7.0, 0.1, 0.004] | 0 | 0 | [1900.0, 3500.0, 8400.0, 24000.0, 52000.0] | 0 | 0
Siemens NH-2-200 | Siemens NH-2-200 | 200 | [4800.0, 120.0, 7.0, 0.1, 0.004] | 0 | 0 | [280.0, 650.0, 1200.0, 3000.0, 7000.0] | 0 | 0
Siemens NH-2-224 | Siemens NH-2-224 | 224 | [4800.0, 120.0, 7.0, 0.2, 0.04, 0.004] | 0 | 0 | [400.0, 750.0, 1453.0, 3025.0, 4315.0, 7600.0] | 0 | 0
Siemens NH-2-250 | Siemens NH-2-250 | 250 | [4800.0, 120.0, 7.0, 0.1, 0.004] | 0 | 0 | [450.0, 800.0, 1650.0, 4000.0, 8500.0] | 0 | 0
Siemens NH-2-315 | Siemens NH-2-315 | 315 | [4800.0, 120.0, 7.0, 0.1, 0.004] | 0 | 0 | [550.0, 920.0, 1900.0, 5000.0, 11000.0] | 0 | 0
Siemens NH-2-355 | Siemens NH-2-355 | 355 | [4800.0, 120.0, 6.0, 0.1, 0.004] | 0 | 0 | [650.0, 1116.27, 2350.0, 5840.0, 12790.0] | 0 | 0
Siemens NH-2-400 | Siemens NH-2-400 | 400 | [4800.0, 120.0, 7.0, 0.1, 0.004] | 0 | 0 | [720.0, 1350.0, 2800.0, 6500.0, 15000.0] | 0 | 0
Siemens NH-2-425 | Siemens NH-2-425 | 425 | [4800.0, 120.0, 7.0, 0.1, 0.004] | 0 | 0 | [850.0, 1500.0, 3050.0, 7500.0, 16500.0] | 0 | 0
Siemens NH-2-630 | Siemens NH-2-630 | 630 | [4800.0, 120.0, 7.0, 0.1, 0.004] | 0 | 0 | [1200.0, 2000.0, 4800.0, 12000.0, 26000.0] | 0 | 0

## dtypes
| element | column | dtype
0 | bus | name | object
1 | bus | vn_kv | float64
2 | bus | type | object
3 | bus | zone | object
4 | bus | in_service | bool
5 | load | name | object
6 | load | bus | uint32
7 | load | p_mw | float64
8 | load | q_mvar | float64
9 | load | const_z_percent | float64
10 | load | const_i_percent | float64
11 | load | sn_mva | float64
12 | load | scaling | float64
13 | load | in_service | bool
14 | load | type | object
15 | ext_grid | name | object
16 | ext_grid | bus | uint32
17 | ext_grid | vm_pu | float64
18 | ext_grid | va_degree | float64
19 | ext_grid | slack_weight | float64
20 | ext_grid | in_service | bool
21 | line | name | object
22 | line | std_type | object
23 | line | from_bus | uint32
24 | line | to_bus | uint32
25 | line | length_km | float64
26 | line | r_ohm_per_km | float64
27 | line | x_ohm_per_km | float64
28 | line | c_nf_per_km | float64
29 | line | g_us_per_km | float64
30 | line | max_i_ka | float64
31 | line | df | float64
32 | line | parallel | uint32
33 | line | type | object
34 | line | in_service | bool
35 | trafo | name | object
36 | trafo | std_type | object
37 | trafo | hv_bus | uint32
38 | trafo | lv_bus | uint32
39 | trafo | sn_mva | float64
40 | trafo | vn_hv_kv | float64
41 | trafo | vn_lv_kv | float64
42 | trafo | vk_percent | float64
43 | trafo | vkr_percent | float64
44 | trafo | pfe_kw | float64
45 | trafo | i0_percent | float64
46 | trafo | shift_degree | float64
47 | trafo | tap_side | object
48 | trafo | tap_neutral | int32
49 | trafo | tap_min | int32
50 | trafo | tap_max | int32
51 | trafo | tap_step_percent | float64
52 | trafo | tap_step_degree | float64
53 | trafo | tap_pos | int32
54 | trafo | tap_phase_shifter | bool
55 | trafo | parallel | uint32
56 | trafo | df | float64
57 | trafo | in_service | bool
58 | line_geodata | coords | object
59 | bus_geodata | x | float64
60 | bus_geodata | y | float64
61 | bus_geodata | coords | object

## parameters
| version | format_version | converged | OPF_converged | name | f_hz | sn_mva
0 | 2.14.6 | 2.14.0 | FALSE | FALSE |  | 50 | 1