## bus
| name | vn_kv | type | zone | in_service
0 | bus_LV_6421-93_0_5_node_0 | 0.4 | n |  | TRUE
1 | bus_LV_6421-93_0_5_node_1 | 0.4 | n |  | TRUE
2 | bus_LV_6421-93_0_5_node_2 | 0.4 | n |  | TRUE
3 | bus_LV_6421-93_0_5_node_3 | 0.4 | n |  | TRUE
4 | bus_LV_6421-93_0_5_node_4 | 0.4 | n |  | TRUE
5 | bus_LV_6421-93_0_5_node_5 | 0.4 | n |  | TRUE
6 | bus_LV_6421-93_0_5_node_6 | 0.4 | n |  | TRUE
7 | bus_LV_6421-93_0_5_node_7 | 0.4 | n |  | TRUE
8 | bus_LV_6421-93_0_5_node_8 | 0.4 | n |  | TRUE
9 | bus_LV_6421-93_0_5_node_12 | 0.4 | n |  | TRUE
10 | bus_LV_6421-93_0_5_node_9 | 0.4 | n |  | TRUE
11 | bus_LV_6421-93_0_5_node_16 | 0.4 | n |  | TRUE
12 | bus_LV_6421-93_0_5_node_65 | 0.4 | n |  | TRUE
13 | bus_LV_6421-93_0_5_node_14 | 0.4 | n |  | TRUE
14 | bus_LV_6421-93_0_5_node_10 | 0.4 | n |  | TRUE
15 | bus_LV_6421-93_0_5_node_17 | 0.4 | n |  | TRUE
16 | bus_LV_6421-93_0_5_node_66 | 0.4 | n |  | TRUE
17 | bus_LV_6421-93_0_5_node_63 | 0.4 | n |  | TRUE
18 | bus_LV_6421-93_0_5_node_11 | 0.4 | n |  | TRUE
19 | bus_LV_6421-93_0_5_node_13 | 0.4 | n |  | TRUE
20 | bus_LV_6421-93_0_5_node_18 | 0.4 | n |  | TRUE
21 | bus_LV_6421-93_0_5_node_19 | 0.4 | n |  | TRUE
22 | bus_LV_6421-93_0_5_node_64 | 0.4 | n |  | TRUE
23 | bus_LV_6421-93_0_5_node_70 | 0.4 | n |  | TRUE
24 | bus_LV_6421-93_0_5_node_20 | 0.4 | n |  | TRUE
25 | bus_LV_6421-93_0_5_node_21 | 0.4 | n |  | TRUE
26 | bus_LV_6421-93_0_5_node_22 | 0.4 | n |  | TRUE
27 | bus_LV_6421-93_0_5_node_23 | 0.4 | n |  | TRUE
28 | bus_LV_6421-93_0_5_node_89 | 0.4 | n |  | TRUE
29 | bus_LV_6421-93_0_5_node_84 | 0.4 | n |  | TRUE
30 | bus_LV_6421-93_0_5_node_90 | 0.4 | n |  | TRUE
31 | bus_LV_6421-93_0_5_node_83 | 0.4 | n |  | TRUE
32 | bus_LV_6421-93_0_5_node_24 | 0.4 | n |  | TRUE
33 | bus_LV_6421-93_0_5_node_25 | 0.4 | n |  | TRUE
34 | bus_LV_6421-93_0_5_node_26 | 0.4 | n |  | TRUE
35 | bus_LV_6421-93_0_5_node_98 | 0.4 | n |  | TRUE
36 | bus_LV_6421-93_0_5_node_27 | 0.4 | n |  | TRUE
37 | bus_LV_6421-93_0_5_node_96 | 0.4 | n |  | TRUE
38 | bus_LV_6421-93_0_5_node_28 | 0.4 | n |  | TRUE
39 | bus_LV_6421-93_0_5_node_29 | 0.4 | n |  | TRUE
40 | bus_LV_6421-93_0_5_node_30 | 0.4 | n |  | TRUE
41 | bus_LV_6421-93_0_5_node_31 | 0.4 | n |  | TRUE
42 | bus_LV_6421-93_0_5_node_32 | 0.4 | n |  | TRUE
43 | bus_LV_6421-93_0_5_node_69 | 0.4 | n |  | TRUE
44 | bus_LV_6421-93_0_5_node_67 | 0.4 | n |  | TRUE
45 | bus_LV_6421-93_0_5_node_85 | 0.4 | n |  | TRUE
46 | bus_LV_6421-93_0_5_node_33 | 0.4 | n |  | TRUE
47 | bus_LV_6421-93_0_5_node_34 | 0.4 | n |  | TRUE
48 | bus_LV_6421-93_0_5_node_35 | 0.4 | n |  | TRUE
49 | bus_LV_6421-93_0_5_node_36 | 0.4 | n |  | TRUE
50 | bus_LV_6421-93_0_5_node_37 | 0.4 | n |  | TRUE
51 | bus_LV_6421-93_0_5_node_38 | 0.4 | n |  | TRUE
52 | bus_LV_6421-93_0_5_node_39 | 0.4 | n |  | TRUE
53 | bus_LV_6421-93_0_5_node_92 | 0.4 | n |  | TRUE
54 | bus_LV_6421-93_0_5_node_56 | 0.4 | n |  | TRUE
55 | bus_LV_6421-93_0_5_node_91 | 0.4 | n |  | TRUE
56 | bus_LV_6421-93_0_5_node_57 | 0.4 | n |  | TRUE
57 | bus_LV_6421-93_0_5_node_40 | 0.4 | n |  | TRUE
58 | bus_LV_6421-93_0_5_node_41 | 0.4 | n |  | TRUE
59 | bus_LV_6421-93_0_5_node_42 | 0.4 | n |  | TRUE
60 | bus_LV_6421-93_0_5_node_43 | 0.4 | n |  | TRUE
61 | bus_LV_6421-93_0_5_node_101 | 0.4 | n |  | TRUE
62 | bus_LV_6421-93_0_5_node_44 | 0.4 | n |  | TRUE
63 | bus_LV_6421-93_0_5_node_45 | 0.4 | n |  | TRUE
64 | bus_LV_6421-93_0_5_node_99 | 0.4 | n |  | TRUE
65 | bus_LV_6421-93_0_5_node_100 | 0.4 | n |  | TRUE
66 | bus_LV_6421-93_0_5_node_103 | 0.4 | n |  | TRUE
67 | bus_LV_6421-93_0_5_node_46 | 0.4 | n |  | TRUE
68 | bus_LV_6421-93_0_5_node_47 | 0.4 | n |  | TRUE
69 | bus_LV_6421-93_0_5_node_68 | 0.4 | n |  | TRUE
70 | bus_LV_6421-93_0_5_node_93 | 0.4 | n |  | TRUE
71 | bus_LV_6421-93_0_5_node_94 | 0.4 | n |  | TRUE
72 | bus_LV_6421-93_0_5_node_48 | 0.4 | n |  | TRUE
73 | bus_LV_6421-93_0_5_node_53 | 0.4 | n |  | TRUE
74 | bus_LV_6421-93_0_5_node_54 | 0.4 | n |  | TRUE
75 | bus_LV_6421-93_0_5_node_52 | 0.4 | n |  | TRUE
76 | bus_LV_6421-93_0_5_node_50 | 0.4 | n |  | TRUE
77 | bus_LV_6421-93_0_5_node_51 | 0.4 | n |  | TRUE
78 | bus_LV_6421-93_0_5_node_95 | 0.4 | n |  | TRUE
79 | bus_LV_6421-93_0_5_node_55 | 0.4 | n |  | TRUE
80 | bus_LV_6421-93_0_5_node_86 | 0.4 | n |  | TRUE
81 | bus_LV_6421-93_0_5_node_78 | 0.4 | n |  | TRUE
82 | bus_LV_6421-93_0_5_node_58 | 0.4 | n |  | TRUE
83 | bus_LV_6421-93_0_5_node_59 | 0.4 | n |  | TRUE
84 | bus_LV_6421-93_0_5_node_60 | 0.4 | n |  | TRUE
85 | bus_LV_6421-93_0_5_node_61 | 0.4 | n |  | TRUE
86 | bus_LV_6421-93_0_5_node_62 | 0.4 | n |  | TRUE
87 | bus_LV_6421-93_0_5_node_87 | 0.4 | n |  | TRUE
88 | bus_LV_6421-93_0_5_node_76 | 0.4 | n |  | TRUE
89 | bus_LV_6421-93_0_5_node_71 | 0.4 | n |  | TRUE
90 | bus_LV_6421-93_0_5_node_72 | 0.4 | n |  | TRUE
91 | bus_LV_6421-93_0_5_node_73 | 0.4 | n |  | TRUE
92 | bus_LV_6421-93_0_5_node_74 | 0.4 | n |  | TRUE
93 | bus_LV_6421-93_0_5_node_75 | 0.4 | n |  | TRUE
94 | bus_LV_6421-93_0_5_node_77 | 0.4 | n |  | TRUE
95 | bus_LV_6421-93_0_5_node_79 | 0.4 | n |  | TRUE
96 | bus_LV_6421-93_0_5_node_80 | 0.4 | n |  | TRUE
97 | bus_LV_6421-93_0_5_node_81 | 0.4 | n |  | TRUE
98 | bus_LV_6421-93_0_5_node_105 | 0.4 | n |  | TRUE
99 | bus_MV_307_0_node_149 | 20 | n |  | TRUE

## load
| name | bus | p_mw | q_mvar | const_z_percent | const_i_percent | sn_mva | scaling | in_service | type
0 | LV_6421-93_0_5_load_0 | 0 | 0.019586 | 0.0049087 | 0 | 0 |  | 1 | TRUE | wye
1 | LV_6421-93_0_5_load_3 | 3 | 0.0022097 | 0.0005538 | 0 | 0 |  | 1 | TRUE | wye
2 | LV_6421-93_0_5_load_4 | 4 | 0.048527 | 0.012162 | 0 | 0 |  | 1 | TRUE | wye
3 | LV_6421-93_0_5_load_5 | 5 | 0.017041 | 0.004271 | 0 | 0 |  | 1 | TRUE | wye
4 | LV_6421-93_0_5_load_7 | 7 | 0.0075191 | 0.0018845 | 0 | 0 |  | 1 | TRUE | wye
5 | LV_6421-93_0_5_load_8 | 8 | 0.034656 | 0.0086857 | 0 | 0 |  | 1 | TRUE | wye
6 | LV_6421-93_0_5_load_12 | 9 | 0.0023752 | 0.00059529 | 0 | 0 |  | 1 | TRUE | wye
7 | LV_6421-93_0_5_load_9 | 10 | 0.0031012 | 0.00077723 | 0 | 0 |  | 1 | TRUE | wye
8 | LV_6421-93_0_5_load_16 | 11 | 0.018013 | 0.0045145 | 0 | 0 |  | 1 | TRUE | wye
9 | LV_6421-93_0_5_load_14 | 13 | 0.001814 | 0.00045462 | 0 | 0 |  | 1 | TRUE | wye
10 | LV_6421-93_0_5_load_10 | 14 | 0.0024049 | 0.00060273 | 0 | 0 |  | 1 | TRUE | wye
11 | LV_6421-93_0_5_load_17 | 15 | 0.0037782 | 0.00094691 | 0 | 0 |  | 1 | TRUE | wye
12 | LV_6421-93_0_5_load_66 | 16 | 0.0035548 | 0.00089093 | 0 | 0 |  | 1 | TRUE | wye
13 | LV_6421-93_0_5_load_63 | 17 | 0.0035615 | 0.0008926 | 0 | 0 |  | 1 | TRUE | wye
14 | LV_6421-93_0_5_load_11 | 18 | 0.0024576 | 0.00061594 | 0 | 0 |  | 1 | TRUE | wye
15 | LV_6421-93_0_5_load_13 | 19 | 0.0018515 | 0.00046402 | 0 | 0 |  | 1 | TRUE | wye
16 | LV_6421-93_0_5_load_18 | 20 | 0.00071316 | 0.00017873 | 0 | 0 |  | 1 | TRUE | wye
17 | LV_6421-93_0_5_load_19 | 21 | 0.0017669 | 0.00044282 | 0 | 0 |  | 1 | TRUE | wye
18 | LV_6421-93_0_5_load_64 | 22 | 0.0039803 | 0.00099757 | 0 | 0 |  | 1 | TRUE | wye
19 | LV_6421-93_0_5_load_70 | 23 | 0.02324 | 0.0058246 | 0 | 0 |  | 1 | TRUE | wye
20 | LV_6421-93_0_5_load_20 | 24 | 0.0018235 | 0.00045702 | 0 | 0 |  | 1 | TRUE | wye
21 | LV_6421-93_0_5_load_22 | 26 | 0.002794 | 0.00070025 | 0 | 0 |  | 1 | TRUE | wye
22 | LV_6421-93_0_5_load_89 | 28 | 0.0023024 | 0.00057702 | 0 | 0 |  | 1 | TRUE | wye
23 | LV_6421-93_0_5_load_84 | 29 | 0.0020525 | 0.00051441 | 0 | 0 |  | 1 | TRUE | wye
24 | LV_6421-93_0_5_load_90 | 30 | 0.0019324 | 0.00048432 | 0 | 0 |  | 1 | TRUE | wye
25 | LV_6421-93_0_5_load_83 | 31 | 0.0023672 | 0.00059328 | 0 | 0 |  | 1 | TRUE | wye
26 | LV_6421-93_0_5_load_24 | 32 | 0.0028229 | 0.00070748 | 0 | 0 |  | 1 | TRUE | wye
27 | LV_6421-93_0_5_load_25 | 33 | 0.0026991 | 0.00067647 | 0 | 0 |  | 1 | TRUE | wye
28 | LV_6421-93_0_5_load_26 | 34 | 0.0021907 | 0.00054903 | 0 | 0 |  | 1 | TRUE | wye
29 | LV_6421-93_0_5_load_98 | 35 | 0.026799 | 0.0067164 | 0 | 0 |  | 1 | TRUE | wye
30 | LV_6421-93_0_5_load_27 | 36 | 0.0023662 | 0.00059302 | 0 | 0 |  | 1 | TRUE | wye
31 | LV_6421-93_0_5_load_96 | 37 | 0.002833 | 0.00071002 | 0 | 0 |  | 1 | TRUE | wye
32 | LV_6421-93_0_5_load_28 | 38 | 0.0021554 | 0.0005402 | 0 | 0 |  | 1 | TRUE | wye
33 | LV_6421-93_0_5_load_29 | 39 | 0.024359 | 0.006105 | 0 | 0 |  | 1 | TRUE | wye
34 | LV_6421-93_0_5_load_31 | 41 | 0.0090715 | 0.0022735 | 0 | 0 |  | 1 | TRUE | wye
35 | LV_6421-93_0_5_load_32 | 42 | 0.016869 | 0.0042277 | 0 | 0 |  | 1 | TRUE | wye
36 | LV_6421-93_0_5_load_69 | 43 | 0.068497 | 0.017167 | 0 | 0 |  | 1 | TRUE | wye
37 | LV_6421-93_0_5_load_85 | 45 | 0.0372 | 0.0093231 | 0 | 0 |  | 1 | TRUE | wye
38 | LV_6421-93_0_5_load_33 | 46 | 0.0020872 | 0.00052311 | 0 | 0 |  | 1 | TRUE | wye
39 | LV_6421-93_0_5_load_34 | 47 | 0.0021368 | 0.00053553 | 0 | 0 |  | 1 | TRUE | wye
40 | LV_6421-93_0_5_load_35 | 48 | 0.0014394 | 0.00036074 | 0 | 0 |  | 1 | TRUE | wye
41 | LV_6421-93_0_5_load_36 | 49 | 0.0013944 | 0.00034946 | 0 | 0 |  | 1 | TRUE | wye
42 | LV_6421-93_0_5_load_37 | 50 | 0.0018254 | 0.00045748 | 0 | 0 |  | 1 | TRUE | wye
43 | LV_6421-93_0_5_load_38 | 51 | 0.0020601 | 0.00051632 | 0 | 0 |  | 1 | TRUE | wye
44 | LV_6421-93_0_5_load_39 | 52 | 0.0022665 | 0.00056804 | 0 | 0 |  | 1 | TRUE | wye
45 | LV_6421-93_0_5_load_92 | 53 | 0.0026637 | 0.00066759 | 0 | 0 |  | 1 | TRUE | wye
46 | LV_6421-93_0_5_load_56 | 54 | 0.0014154 | 0.00035472 | 0 | 0 |  | 1 | TRUE | wye
47 | LV_6421-93_0_5_load_91 | 55 | 0.0029579 | 0.00074131 | 0 | 0 |  | 1 | TRUE | wye
48 | LV_6421-93_0_5_load_57 | 56 | 0.0013874 | 0.00034771 | 0 | 0 |  | 1 | TRUE | wye
49 | LV_6421-93_0_5_load_40 | 57 | 0.0012364 | 0.00030986 | 0 | 0 |  | 1 | TRUE | wye
50 | LV_6421-93_0_5_load_41 | 58 | 0.0011529 | 0.00028895 | 0 | 0 |  | 1 | TRUE | wye
51 | LV_6421-93_0_5_load_42 | 59 | 0.0034193 | 0.00085695 | 0 | 0 |  | 1 | TRUE | wye
52 | LV_6421-93_0_5_load_43 | 60 | 0.0007363 | 0.00018453 | 0 | 0 |  | 1 | TRUE | wye
53 | LV_6421-93_0_5_load_101 | 61 | 0.00032524 | 8.1514e-05 | 0 | 0 |  | 1 | TRUE | wye
54 | LV_6421-93_0_5_load_44 | 62 | 0.0023541 | 0.00059 | 0 | 0 |  | 1 | TRUE | wye
55 | LV_6421-93_0_5_load_45 | 63 | 0.0022564 | 0.00056552 | 0 | 0 |  | 1 | TRUE | wye
56 | LV_6421-93_0_5_load_99 | 64 | 0.0026756 | 0.00067057 | 0 | 0 |  | 1 | TRUE | wye
57 | LV_6421-93_0_5_load_100 | 65 | 0.002446 | 0.00061302 | 0 | 0 |  | 1 | TRUE | wye
58 | LV_6421-93_0_5_load_103 | 66 | 0.00026354 | 6.6049e-05 | 0 | 0 |  | 1 | TRUE | wye
59 | LV_6421-93_0_5_load_46 | 67 | 0.00086758 | 0.00021744 | 0 | 0 |  | 1 | TRUE | wye
60 | LV_6421-93_0_5_load_47 | 68 | 0.0044844 | 0.0011239 | 0 | 0 |  | 1 | TRUE | wye
61 | LV_6421-93_0_5_load_68 | 69 | 0.0019986 | 0.00050089 | 0 | 0 |  | 1 | TRUE | wye
62 | LV_6421-93_0_5_load_93 | 70 | 0.0036168 | 0.00090645 | 0 | 0 |  | 1 | TRUE | wye
63 | LV_6421-93_0_5_load_94 | 71 | 0.0020729 | 0.00051952 | 0 | 0 |  | 1 | TRUE | wye
64 | LV_6421-93_0_5_load_48 | 72 | 0.00096246 | 0.00024122 | 0 | 0 |  | 1 | TRUE | wye
65 | LV_6421-93_0_5_load_53 | 73 | 0.004437 | 0.001112 | 0 | 0 |  | 1 | TRUE | wye
66 | LV_6421-93_0_5_load_54 | 74 | 0.0053196 | 0.0013332 | 0 | 0 |  | 1 | TRUE | wye
67 | LV_6421-93_0_5_load_52 | 75 | 0.003757 | 0.0009416 | 0 | 0 |  | 1 | TRUE | wye
68 | LV_6421-93_0_5_load_50 | 76 | 0.0021428 | 0.00053703 | 0 | 0 |  | 1 | TRUE | wye
69 | LV_6421-93_0_5_load_51 | 77 | 0.0020146 | 0.00050491 | 0 | 0 |  | 1 | TRUE | wye
70 | LV_6421-93_0_5_load_95 | 78 | 0.0020789 | 0.00052102 | 0 | 0 |  | 1 | TRUE | wye
71 | LV_6421-93_0_5_load_55 | 79 | 0.0014875 | 0.00037281 | 0 | 0 |  | 1 | TRUE | wye
72 | LV_6421-93_0_5_load_86 | 80 | 0.00070336 | 0.00017628 | 0 | 0 |  | 1 | TRUE | wye
73 | LV_6421-93_0_5_load_78 | 81 | 0.00066495 | 0.00016665 | 0 | 0 |  | 1 | TRUE | wye
74 | LV_6421-93_0_5_load_58 | 82 | 0.034668 | 0.0086885 | 0 | 0 |  | 1 | TRUE | wye
75 | LV_6421-93_0_5_load_59 | 83 | 0.0021581 | 0.00054086 | 0 | 0 |  | 1 | TRUE | wye
76 | LV_6421-93_0_5_load_60 | 84 | 0.003563 | 0.00089297 | 0 | 0 |  | 1 | TRUE | wye
77 | LV_6421-93_0_5_load_61 | 85 | 0.015674 | 0.0039283 | 0 | 0 |  | 1 | TRUE | wye
78 | LV_6421-93_0_5_load_62 | 86 | 0.0017904 | 0.00044873 | 0 | 0 |  | 1 | TRUE | wye
79 | LV_6421-93_0_5_load_87 | 87 | 0.001401 | 0.00035112 | 0 | 0 |  | 1 | TRUE | wye
80 | LV_6421-93_0_5_load_76 | 88 | 0.001359 | 0.0003406 | 0 | 0 |  | 1 | TRUE | wye
81 | LV_6421-93_0_5_load_71 | 89 | 0.00083179 | 0.00020847 | 0 | 0 |  | 1 | TRUE | wye
82 | LV_6421-93_0_5_load_72 | 90 | 0.00074552 | 0.00018684 | 0 | 0 |  | 1 | TRUE | wye
83 | LV_6421-93_0_5_load_73 | 91 | 0.019706 | 0.0049388 | 0 | 0 |  | 1 | TRUE | wye
84 | LV_6421-93_0_5_load_74 | 92 | 0.0015471 | 0.00038774 | 0 | 0 |  | 1 | TRUE | wye
85 | LV_6421-93_0_5_load_77 | 94 | 0.0052088 | 0.0013055 | 0 | 0 |  | 1 | TRUE | wye
86 | LV_6421-93_0_5_load_79 | 95 | 0.0011764 | 0.00029483 | 0 | 0 |  | 1 | TRUE | wye
87 | LV_6421-93_0_5_load_80 | 96 | 0.0012409 | 0.00031099 | 0 | 0 |  | 1 | TRUE | wye
88 | LV_6421-93_0_5_load_81 | 97 | 0.0013736 | 0.00034426 | 0 | 0 |  | 1 | TRUE | wye
89 | LV_6421-93_0_5_load_105 | 98 | 0.0007893 | 0.00019782 | 0 | 0 |  | 1 | TRUE | wye

## ext_grid
| name | bus | vm_pu | va_degree | slack_weight | in_service
0 |  | 11 | 1 | 0 | 1 | TRUE

## line
| name | std_type | from_bus | to_bus | length_km | r_ohm_per_km | x_ohm_per_km | c_nf_per_km | g_us_per_km | max_i_ka | df | parallel | type | in_service
0 | LV_6421-93_0_5_line_0 |  | 0 | 1 | 0.036879 | 0.125 | 0.08 | 261 | 0 | 0.364 | 1 | 4 | cs | TRUE
1 | LV_6421-93_0_5_line_1 |  | 0 | 2 | 0.030765 | 0.125 | 0.08 | 261 | 0 | 0.364 | 1 | 4 | cs | TRUE
2 | LV_6421-93_0_5_line_2 |  | 1 | 3 | 0.026627 | 0.125 | 0.08 | 261 | 0 | 0.364 | 1 | 4 | cs | TRUE
3 | LV_6421-93_0_5_line_3 |  | 1 | 4 | 0.0034021 | 0.125 | 0.08 | 261 | 0 | 0.364 | 1 | 4 | cs | TRUE
4 | LV_6421-93_0_5_line_4 |  | 2 | 5 | 0.046438 | 0.125 | 0.08 | 261 | 0 | 0.364 | 1 | 4 | cs | TRUE
5 | LV_6421-93_0_5_line_5 |  | 3 | 6 | 0.018953 | 0.125 | 0.08 | 261 | 0 | 0.364 | 1 | 4 | cs | TRUE
6 | LV_6421-93_0_5_line_6 |  | 4 | 7 | 0.01792 | 0.125 | 0.08 | 261 | 0 | 0.364 | 1 | 4 | cs | TRUE
7 | LV_6421-93_0_5_line_7 |  | 5 | 8 | 0.053674 | 0.125 | 0.08 | 261 | 0 | 0.364 | 1 | 4 | cs | TRUE
8 | LV_6421-93_0_5_line_8 |  | 6 | 9 | 0.017022 | 0.125 | 0.08 | 261 | 0 | 0.364 | 1 | 4 | cs | TRUE
9 | LV_6421-93_0_5_line_9 |  | 6 | 10 | 0.003187 | 0.125 | 0.08 | 261 | 0 | 0.364 | 1 | 1 | cs | TRUE
10 | LV_6421-93_0_5_line_10 |  | 7 | 11 | 0.035949 | 0.125 | 0.08 | 261 | 0 | 0.364 | 1 | 4 | cs | TRUE
11 | LV_6421-93_0_5_line_11 |  | 8 | 12 | 0.039042 | 0.125 | 0.08 | 261 | 0 | 0.364 | 1 | 4 | cs | TRUE
12 | LV_6421-93_0_5_line_12 |  | 9 | 13 | 0.050224 | 0.125 | 0.08 | 261 | 0 | 0.364 | 1 | 2 | cs | TRUE
13 | LV_6421-93_0_5_line_13 |  | 10 | 14 | 0.017073 | 0.125 | 0.08 | 261 | 0 | 0.364 | 1 | 1 | cs | TRUE
14 | LV_6421-93_0_5_line_14 |  | 11 | 15 | 0.023523 | 0.125 | 0.08 | 261 | 0 | 0.364 | 1 | 1 | cs | TRUE
15 | LV_6421-93_0_5_line_15 |  | 12 | 16 | 0.018702 | 0.125 | 0.08 | 261 | 0 | 0.364 | 1 | 4 | cs | TRUE
16 | LV_6421-93_0_5_line_16 |  | 12 | 17 | 0.0079452 | 0.125 | 0.08 | 261 | 0 | 0.364 | 1 | 1 | cs | TRUE
17 | LV_6421-93_0_5_line_17 |  | 13 | 20 | 0.0080202 | 0.125 | 0.08 | 261 | 0 | 0.364 | 1 | 1 | cs | TRUE
18 | LV_6421-93_0_5_line_18 |  | 14 | 18 | 0.013766 | 0.125 | 0.08 | 261 | 0 | 0.364 | 1 | 1 | cs | TRUE
19 | LV_6421-93_0_5_line_19 |  | 15 | 22 | 0.018881 | 0.125 | 0.08 | 261 | 0 | 0.364 | 1 | 1 | cs | TRUE
20 | LV_6421-93_0_5_line_20 |  | 16 | 44 | 0.022711 | 0.125 | 0.08 | 261 | 0 | 0.364 | 1 | 4 | cs | TRUE
21 | LV_6421-93_0_5_line_21 |  | 17 | 86 | 0.027863 | 0.125 | 0.08 | 261 | 0 | 0.364 | 1 | 1 | cs | TRUE
22 | LV_6421-93_0_5_line_22 |  | 18 | 19 | 0.0065195 | 0.125 | 0.08 | 261 | 0 | 0.364 | 1 | 1 | cs | TRUE
23 | LV_6421-93_0_5_line_23 |  | 20 | 21 | 0.075159 | 0.125 | 0.08 | 261 | 0 | 0.364 | 1 | 1 | cs | TRUE
24 | LV_6421-93_0_5_line_24 |  | 21 | 24 | 0.020828 | 0.125 | 0.08 | 261 | 0 | 0.364 | 1 | 1 | cs | TRUE
25 | LV_6421-93_0_5_line_25 |  | 22 | 23 | 0.01633 | 0.125 | 0.08 | 261 | 0 | 0.364 | 1 | 1 | cs | TRUE
26 | LV_6421-93_0_5_line_26 |  | 23 | 87 | 0.0084144 | 0.125 | 0.08 | 261 | 0 | 0.364 | 1 | 1 | cs | TRUE
27 | LV_6421-93_0_5_line_27 |  | 24 | 25 | 0.021693 | 0.125 | 0.08 | 261 | 0 | 0.364 | 1 | 1 | cs | TRUE
28 | LV_6421-93_0_5_line_28 |  | 25 | 26 | 0.029749 | 0.125 | 0.08 | 261 | 0 | 0.364 | 1 | 1 | cs | TRUE
29 | LV_6421-93_0_5_line_29 |  | 25 | 27 | 0.003617 | 0.125 | 0.08 | 261 | 0 | 0.364 | 1 | 1 | cs | TRUE
30 | LV_6421-93_0_5_line_30 |  | 26 | 28 | 0.013974 | 0.125 | 0.08 | 261 | 0 | 0.364 | 1 | 1 | cs | TRUE
31 | LV_6421-93_0_5_line_31 |  | 27 | 29 | 0.022162 | 0.125 | 0.08 | 261 | 0 | 0.364 | 1 | 1 | cs | TRUE
32 | LV_6421-93_0_5_line_32 |  | 28 | 30 | 0.010888 | 0.125 | 0.08 | 261 | 0 | 0.364 | 1 | 1 | cs | TRUE
33 | LV_6421-93_0_5_line_33 |  | 29 | 31 | 0.017115 | 0.125 | 0.08 | 261 | 0 | 0.364 | 1 | 1 | cs | TRUE
34 | LV_6421-93_0_5_line_34 |  | 30 | 55 | 0.014576 | 0.125 | 0.08 | 261 | 0 | 0.364 | 1 | 1 | cs | TRUE
35 | LV_6421-93_0_5_line_35 |  | 31 | 97 | 0.01996 | 0.125 | 0.08 | 261 | 0 | 0.364 | 1 | 1 | cs | TRUE
36 | LV_6421-93_0_5_line_36 |  | 32 | 33 | 0.017903 | 0.125 | 0.08 | 261 | 0 | 0.364 | 1 | 1 | cs | TRUE
37 | LV_6421-93_0_5_line_37 |  | 33 | 34 | 0.022061 | 0.125 | 0.08 | 261 | 0 | 0.364 | 1 | 1 | cs | TRUE
38 | LV_6421-93_0_5_line_38 |  | 33 | 35 | 0.080715 | 0.125 | 0.08 | 261 | 0 | 0.364 | 1 | 1 | cs | TRUE
39 | LV_6421-93_0_5_line_39 |  | 34 | 36 | 0.0080776 | 0.125 | 0.08 | 261 | 0 | 0.364 | 1 | 1 | cs | TRUE
40 | LV_6421-93_0_5_line_40 |  | 35 | 37 | 0.0052257 | 0.125 | 0.08 | 261 | 0 | 0.364 | 1 | 1 | cs | TRUE
41 | LV_6421-93_0_5_line_41 |  | 36 | 38 | 0.008015 | 0.125 | 0.08 | 261 | 0 | 0.364 | 1 | 1 | cs | TRUE
42 | LV_6421-93_0_5_line_42 |  | 38 | 39 | 0.040593 | 0.125 | 0.08 | 261 | 0 | 0.364 | 1 | 3 | cs | TRUE
43 | LV_6421-93_0_5_line_43 |  | 39 | 40 | 0.030498 | 0.125 | 0.08 | 261 | 0 | 0.364 | 1 | 3 | cs | TRUE
44 | LV_6421-93_0_5_line_44 |  | 40 | 41 | 0.041529 | 0.125 | 0.08 | 261 | 0 | 0.364 | 1 | 3 | cs | TRUE
45 | LV_6421-93_0_5_line_45 |  | 40 | 42 | 0.020451 | 0.125 | 0.08 | 261 | 0 | 0.364 | 1 | 4 | cs | TRUE
46 | LV_6421-93_0_5_line_46 |  | 41 | 43 | 0.033819 | 0.125 | 0.08 | 261 | 0 | 0.364 | 1 | 1 | cs | TRUE
47 | LV_6421-93_0_5_line_47 |  | 42 | 44 | 0.022216 | 0.125 | 0.08 | 261 | 0 | 0.364 | 1 | 4 | cs | TRUE
48 | LV_6421-93_0_5_line_48 |  | 43 | 45 | 0.0015351 | 0.125 | 0.08 | 261 | 0 | 0.364 | 1 | 1 | cs | TRUE
49 | LV_6421-93_0_5_line_49 |  | 46 | 47 | 0.0097938 | 0.125 | 0.08 | 261 | 0 | 0.364 | 1 | 1 | cs | TRUE
50 | LV_6421-93_0_5_line_50 |  | 46 | 48 | 0.016464 | 0.125 | 0.08 | 261 | 0 | 0.364 | 1 | 1 | cs | TRUE
51 | LV_6421-93_0_5_line_51 |  | 47 | 49 | 0.012813 | 0.125 | 0.08 | 261 | 0 | 0.364 | 1 | 1 | cs | TRUE
52 | LV_6421-93_0_5_line_52 |  | 48 | 50 | 0.0085327 | 0.125 | 0.08 | 261 | 0 | 0.364 | 1 | 1 | cs | TRUE
53 | LV_6421-93_0_5_line_53 |  | 49 | 51 | 0.0028227 | 0.125 | 0.08 | 261 | 0 | 0.364 | 1 | 1 | cs | TRUE
54 | LV_6421-93_0_5_line_54 |  | 50 | 52 | 0.0061719 | 0.125 | 0.08 | 261 | 0 | 0.364 | 1 | 1 | cs | TRUE
55 | LV_6421-93_0_5_line_55 |  | 51 | 53 | 0.02295 | 0.125 | 0.08 | 261 | 0 | 0.364 | 1 | 1 | cs | TRUE
56 | LV_6421-93_0_5_line_56 |  | 52 | 54 | 0.017875 | 0.125 | 0.08 | 261 | 0 | 0.364 | 1 | 1 | cs | TRUE
57 | LV_6421-93_0_5_line_57 |  | 53 | 55 | 0.00034368 | 0.125 | 0.08 | 261 | 0 | 0.364 | 1 | 1 | cs | TRUE
58 | LV_6421-93_0_5_line_58 |  | 54 | 56 | 2.0436e-05 | 0.125 | 0.08 | 261 | 0 | 0.364 | 1 | 1 | cs | TRUE
59 | LV_6421-93_0_5_line_59 |  | 56 | 69 | 0.014823 | 0.125 | 0.08 | 261 | 0 | 0.364 | 1 | 1 | cs | TRUE
60 | LV_6421-93_0_5_line_60 |  | 57 | 58 | 0.0092192 | 0.125 | 0.08 | 261 | 0 | 0.364 | 1 | 1 | cs | TRUE
61 | LV_6421-93_0_5_line_61 |  | 57 | 59 | 0.03081 | 0.125 | 0.08 | 261 | 0 | 0.364 | 1 | 1 | cs | TRUE
62 | LV_6421-93_0_5_line_62 |  | 58 | 60 | 0.015571 | 0.125 | 0.08 | 261 | 0 | 0.364 | 1 | 1 | cs | TRUE
63 | LV_6421-93_0_5_line_63 |  | 58 | 61 | 0.14283 | 0.125 | 0.08 | 261 | 0 | 0.364 | 1 | 1 | cs | TRUE
64 | LV_6421-93_0_5_line_64 |  | 59 | 62 | 0.017113 | 0.125 | 0.08 | 261 | 0 | 0.364 | 1 | 1 | cs | TRUE
65 | LV_6421-93_0_5_line_65 |  | 59 | 63 | 0.013902 | 0.125 | 0.08 | 261 | 0 | 0.364 | 1 | 1 | cs | TRUE
66 | LV_6421-93_0_5_line_66 |  | 61 | 64 | 0.0059323 | 0.125 | 0.08 | 261 | 0 | 0.364 | 1 | 1 | cs | TRUE
67 | LV_6421-93_0_5_line_67 |  | 62 | 67 | 0.010398 | 0.125 | 0.08 | 261 | 0 | 0.364 | 1 | 1 | cs | TRUE
68 | LV_6421-93_0_5_line_68 |  | 63 | 68 | 0.0080202 | 0.125 | 0.08 | 261 | 0 | 0.364 | 1 | 1 | cs | TRUE
69 | LV_6421-93_0_5_line_69 |  | 64 | 65 | 0.090031 | 0.125 | 0.08 | 261 | 0 | 0.364 | 1 | 1 | cs | TRUE
70 | LV_6421-93_0_5_line_70 |  | 64 | 66 | 0.0072089 | 0.125 | 0.08 | 261 | 0 | 0.364 | 1 | 1 | cs | TRUE
71 | LV_6421-93_0_5_line_71 |  | 67 | 69 | 0.011996 | 0.125 | 0.08 | 261 | 0 | 0.364 | 1 | 1 | cs | TRUE
72 | LV_6421-93_0_5_line_72 |  | 68 | 70 | 0.024121 | 0.125 | 0.08 | 261 | 0 | 0.364 | 1 | 1 | cs | TRUE
73 | LV_6421-93_0_5_line_73 |  | 70 | 71 | 0.016973 | 0.125 | 0.08 | 261 | 0 | 0.364 | 1 | 1 | cs | TRUE
74 | LV_6421-93_0_5_line_74 |  | 71 | 78 | 0.01153 | 0.125 | 0.08 | 261 | 0 | 0.364 | 1 | 1 | cs | TRUE
75 | LV_6421-93_0_5_line_75 |  | 72 | 73 | 0.0339 | 0.125 | 0.08 | 261 | 0 | 0.364 | 1 | 1 | cs | TRUE
76 | LV_6421-93_0_5_line_76 |  | 73 | 74 | 0.011481 | 0.125 | 0.08 | 261 | 0 | 0.364 | 1 | 1 | cs | TRUE
77 | LV_6421-93_0_5_line_77 |  | 73 | 75 | 0.016156 | 0.125 | 0.08 | 261 | 0 | 0.364 | 1 | 1 | cs | TRUE
78 | LV_6421-93_0_5_line_78 |  | 74 | 79 | 0.009557 | 0.125 | 0.08 | 261 | 0 | 0.364 | 1 | 1 | cs | TRUE
79 | LV_6421-93_0_5_line_79 |  | 76 | 77 | 0.01194 | 0.125 | 0.08 | 261 | 0 | 0.364 | 1 | 1 | cs | TRUE
80 | LV_6421-93_0_5_line_80 |  | 77 | 78 | 0.0084342 | 0.125 | 0.08 | 261 | 0 | 0.364 | 1 | 1 | cs | TRUE
81 | LV_6421-93_0_5_line_81 |  | 79 | 80 | 0.0033353 | 0.125 | 0.08 | 261 | 0 | 0.364 | 1 | 1 | cs | TRUE
82 | LV_6421-93_0_5_line_82 |  | 80 | 81 | 0.0032239 | 0.125 | 0.08 | 261 | 0 | 0.364 | 1 | 1 | cs | TRUE
83 | LV_6421-93_0_5_line_83 |  | 81 | 93 | 0.01332 | 0.125 | 0.08 | 261 | 0 | 0.364 | 1 | 1 | cs | TRUE
84 | LV_6421-93_0_5_line_84 |  | 82 | 83 | 0.038708 | 0.125 | 0.08 | 261 | 0 | 0.364 | 1 | 1 | cs | TRUE
85 | LV_6421-93_0_5_line_85 |  | 82 | 84 | 0.021063 | 0.125 | 0.08 | 261 | 0 | 0.364 | 1 | 1 | cs | TRUE
86 | LV_6421-93_0_5_line_86 |  | 83 | 85 | 0.0028022 | 0.125 | 0.08 | 261 | 0 | 0.364 | 1 | 1 | cs | TRUE
87 | LV_6421-93_0_5_line_87 |  | 84 | 86 | 0.0018821 | 0.125 | 0.08 | 261 | 0 | 0.364 | 1 | 1 | cs | TRUE
88 | LV_6421-93_0_5_line_88 |  | 87 | 88 | 0.018682 | 0.125 | 0.08 | 261 | 0 | 0.364 | 1 | 1 | cs | TRUE
89 | LV_6421-93_0_5_line_89 |  | 88 | 92 | 0.002573 | 0.125 | 0.08 | 261 | 0 | 0.364 | 1 | 1 | cs | TRUE
90 | LV_6421-93_0_5_line_90 |  | 89 | 90 | 0.0022446 | 0.125 | 0.08 | 261 | 0 | 0.364 | 1 | 1 | cs | TRUE
91 | LV_6421-93_0_5_line_91 |  | 89 | 91 | 0.022126 | 0.125 | 0.08 | 261 | 0 | 0.364 | 1 | 1 | cs | TRUE
92 | LV_6421-93_0_5_line_92 |  | 90 | 92 | 0.01977 | 0.125 | 0.08 | 261 | 0 | 0.364 | 1 | 1 | cs | TRUE
93 | LV_6421-93_0_5_line_93 |  | 91 | 93 | 0.0069021 | 0.125 | 0.08 | 261 | 0 | 0.364 | 1 | 1 | cs | TRUE
94 | LV_6421-93_0_5_line_94 |  | 93 | 94 | 0.028778 | 0.125 | 0.08 | 261 | 0 | 0.364 | 1 | 1 | cs | TRUE
95 | LV_6421-93_0_5_line_95 |  | 95 | 96 | 0.0090903 | 0.125 | 0.08 | 261 | 0 | 0.364 | 1 | 1 | cs | TRUE
96 | LV_6421-93_0_5_line_96 |  | 95 | 97 | 0.007481 | 0.125 | 0.08 | 261 | 0 | 0.364 | 1 | 1 | cs | TRUE
97 | LV_6421-93_0_5_line_97 |  | 96 | 98 | 0.07114 | 0.125 | 0.08 | 261 | 0 | 0.364 | 1 | 1 | cs | TRUE

## trafo
| name | std_type | hv_bus | lv_bus | sn_mva | vn_hv_kv | vn_lv_kv | vk_percent | vkr_percent | pfe_kw | i0_percent | shift_degree | tap_side | tap_neutral | tap_min | tap_max | tap_step_percent | tap_step_degree | tap_pos | tap_phase_shifter | parallel | df | in_service
0 | LV_6421-93_0_5_trafo_16 | 0.63 MVA 20/0.4 kV | 99 | 11 | 0.63 | 20 | 0.4 | 6 | 1.206 | 1.65 | 0.2619 | 150 | hv | 0 | -2 | 2 | 2.5 | 0 | 0 | FALSE | 1 | 1 | TRUE

## line_geodata
| x0 | y0 | x1 | y1 | x2 | y2 | x3 | y3 | x4 | y4 | x5 | y5 | x6 | y6
0 | 2553158.0566 | 1215551.3093 | 2553150.6102 | 1215587.2782 | 2553150.519 | 1215587.3943
1 | 2553131.5151 | 1215611.5876 | 2553150.519 | 1215587.3943
2 | 2553158.0566 | 1215551.3093 | 2553183.2498 | 1215559.9274
3 | 2553158.0566 | 1215551.3093 | 2553154.8265 | 1215550.2411
4 | 2553131.5151 | 1215611.5876 | 2553091.4613 | 1215588.0897
5 | 2553201.1808 | 1215566.0675 | 2553183.2809 | 1215559.938 | 2553183.2498 | 1215559.9274
6 | 2553137.8128 | 1215544.6146 | 2553154.8265 | 1215550.2411
7 | 2553055.8427 | 1215599.7367 | 2553062.0438 | 1215586.3983 | 2553069.4952 | 1215575.1661 | 2553077.6046 | 1215579.9605 | 2553091.4613 | 1215588.0897
8 | 2553201.1808 | 1215566.0675 | 2553208.8103 | 1215550.8512
9 | 2553201.1808 | 1215566.0675 | 2553204.2019 | 1215567.0826
10 | 2553137.8128 | 1215544.6146 | 2553103.6814 | 1215533.3273
11 | 2553039.3836 | 1215635.1395 | 2553055.8427 | 1215599.7367
12 | 2553208.8103 | 1215550.8512 | 2553231.3216 | 1215505.9543
13 | 2553204.2019 | 1215567.0826 | 2553220.3855 | 1215572.5209
14 | 2553103.6814 | 1215533.3273 | 2553099.3139 | 1215531.8829 | 2553087.4108 | 1215526.5069 | 2553082.5925 | 1215523.1678
15 | 2553039.3836 | 1215635.1395 | 2553041.5314 | 1215636.9236 | 2553035.1591 | 1215651.5015
16 | 2553039.3836 | 1215635.1395 | 2553033.2658 | 1215630.0701
17 | 2553231.3216 | 1215505.9543 | 2553234.9164 | 1215498.7848
18 | 2553220.3855 | 1215572.5209 | 2553233.4347 | 1215576.9059
19 | 2553082.5925 | 1215523.1678 | 2553077.1798 | 1215519.4167 | 2553067.9821 | 1215511.2575
20 | 2553026.0629 | 1215672.3112 | 2553035.1591 | 1215651.5015
21 | 2553033.2658 | 1215630.0701 | 2553011.8113 | 1215612.2924
22 | 2553233.4347 | 1215576.9059 | 2553239.6146 | 1215578.9826
23 | 2553234.9164 | 1215498.7848 | 2553235.3532 | 1215497.9137 | 2553239.8254 | 1215490.1628 | 2553245.3036 | 1215479.0131 | 2553252.6019 | 1215459.8443 | 2553258.0772 | 1215447.3494 | 2553266.6078 | 1215430.754
24 | 2553276.1296 | 1215412.2304 | 2553266.6078 | 1215430.754
25 | 2553055.8183 | 1215500.3628 | 2553058.8197 | 1215503.1297 | 2553067.9821 | 1215511.2575
26 | 2553055.8183 | 1215500.3628 | 2553049.6317 | 1215494.6594
27 | 2553285.1424 | 1215392.5931 | 2553284.0593 | 1215396.8041 | 2553276.1296 | 1215412.2304
28 | 2553285.1424 | 1215392.5931 | 2553267.2299 | 1215386.8527 | 2553257.0672 | 1215382.8059
29 | 2553285.1424 | 1215392.5931 | 2553288.7451 | 1215393.0206
30 | 2553244.1429 | 1215377.5059 | 2553245.6273 | 1215378.2507 | 2553257.0672 | 1215382.8059
31 | 2553288.7451 | 1215393.0206 | 2553299.7131 | 1215373.7625
32 | 2553244.1429 | 1215377.5059 | 2553234.4106 | 1215372.6233
33 | 2553299.7131 | 1215373.7625 | 2553308.1831 | 1215358.8906
34 | 2553221.3959 | 1215366.0609 | 2553222.8709 | 1215366.8339 | 2553234.4106 | 1215372.6233
35 | 2553308.1831 | 1215358.8906 | 2553312.5262 | 1215351.2647 | 2553319.2217 | 1215342.3068 | 2553319.2217 | 1215342.3068
36 | 2553169.9217 | 1215757.1313 | 2553156.1201 | 1215745.7288
37 | 2553156.1201 | 1215745.7288 | 2553155.5073 | 1215745.2225 | 2553138.2499 | 1215732.7961
38 | 2553156.1201 | 1215745.7288 | 2553203.3939 | 1215680.3069
39 | 2553131.6948 | 1215728.0761 | 2553138.2499 | 1215732.7961
40 | 2553203.3939 | 1215680.3069 | 2553208.4434 | 1215681.6526
41 | 2553125.1905 | 1215723.3926 | 2553131.6948 | 1215728.0761
42 | 2553125.1905 | 1215723.3926 | 2553104.1909 | 1215708.2716 | 2553091.5208 | 1215700.7873
43 | 2553065.262 | 1215685.2761 | 2553091.5208 | 1215700.7873
44 | 2553065.262 | 1215685.2761 | 2553087.5235 | 1215650.2179
45 | 2553065.262 | 1215685.2761 | 2553047.3311 | 1215675.4404
46 | 2553116.1617 | 1215658.3621 | 2553090.244 | 1215645.9334 | 2553087.5235 | 1215650.2179
47 | 2553026.0629 | 1215672.3112 | 2553031.8188 | 1215671.3986 | 2553035.811 | 1215671.178 | 2553039.5899 | 1215671.8263 | 2553044.2826 | 1215673.7682 | 2553047.3311 | 1215675.4404
48 | 2553117.5458 | 1215659.0259 | 2553116.1617 | 1215658.3621
49 | 2553178.7158 | 1215342.6272 | 2553186.9444 | 1215347.9384
50 | 2553178.7158 | 1215342.6272 | 2553164.8827 | 1215333.6986
51 | 2553186.9444 | 1215347.9384 | 2553187.5065 | 1215348.3012 | 2553198.2634 | 1215353.9383
52 | 2553157.7136 | 1215329.0714 | 2553164.8827 | 1215333.6986
53 | 2553200.7636 | 1215355.2486 | 2553198.2634 | 1215353.9383
54 | 2553157.7136 | 1215329.0714 | 2553154.9699 | 1215327.3004 | 2553152.5613 | 1215325.674
55 | 2553200.7636 | 1215355.2486 | 2553221.0915 | 1215365.9014
56 | 2553137.7475 | 1215315.6707 | 2553152.5613 | 1215325.674
57 | 2553221.0915 | 1215365.9014 | 2553221.3959 | 1215366.0609
58 | 2553137.7306 | 1215315.6592 | 2553137.7475 | 1215315.6707
59 | 2553137.7306 | 1215315.6592 | 2553125.4464 | 1215307.3641
60 | 2553114.9868 | 1215264.3225 | 2553118.83 | 1215262.4911 | 2553121.1203 | 1215262.1173 | 2553123.5387 | 1215262.5763 | 2553123.7018 | 1215262.6519
61 | 2553092.7053 | 1215285.2551 | 2553106.827 | 1215269.5566 | 2553114.9868 | 1215264.3225 | 2553114.9868 | 1215264.3225
62 | 2553137.8289 | 1215269.2009 | 2553123.7018 | 1215262.6519
63 | 2553123.7018 | 1215262.6519 | 2553154.9111 | 1215123.2685
64 | 2553092.7053 | 1215285.2551 | 2553106.8879 | 1215294.8321
65 | 2553092.7053 | 1215285.2551 | 2553091.6365 | 1215284.5297 | 2553080.3346 | 1215278.9357
66 | 2553160.5099 | 1215121.3076 | 2553154.9111 | 1215123.2685
67 | 2553115.5049 | 1215300.6509 | 2553106.8879 | 1215294.8321
68 | 2553073.1467 | 1215275.378 | 2553080.3346 | 1215278.9357
69 | 2553160.5099 | 1215121.3076 | 2553210.0494 | 1215103.9564 | 2553233.2799 | 1215104.096 | 2553245.1861 | 1215112.0338
70 | 2553160.5099 | 1215121.3076 | 2553167.3135 | 1215118.9246
71 | 2553115.5049 | 1215300.6509 | 2553125.4464 | 1215307.3641
72 | 2553073.1467 | 1215275.378 | 2553071.2516 | 1215274.4401 | 2553055.4868 | 1215271.485 | 2553049.5249 | 1215271.2358
73 | 2553049.5249 | 1215271.2358 | 2553038.707 | 1215270.7837 | 2553032.6009 | 1215271.4815
74 | 2553032.6009 | 1215271.4815 | 2553025.6426 | 1215272.2766 | 2553021.3358 | 1215273.6681
75 | 2552985.5486 | 1215414.242 | 2553003.9337 | 1215385.76
76 | 2552994.1604 | 1215421.6448 | 2552993.5803 | 1215420.8405 | 2552990.9978 | 1215417.8591 | 2552986.7526 | 1215414.9243 | 2552985.5486 | 1215414.242
77 | 2552970.8012 | 1215407.7133 | 2552975.6158 | 1215409.5091 | 2552982.2829 | 1215412.3914 | 2552985.5486 | 1215414.242
78 | 2552994.1604 | 1215421.6448 | 2552995.8683 | 1215424.0132 | 2552997.4131 | 1215427.3141 | 2552998.074 | 1215430.2328
79 | 2553002.4099 | 1215280.9913 | 2553007.5477 | 1215278.123 | 2553013.3101 | 1215276.2612
80 | 2553021.3358 | 1215273.6681 | 2553013.3101 | 1215276.2612
81 | 2552998.074 | 1215430.2328 | 2552998.074 | 1215430.2328 | 2552998.1231 | 1215433.5677
82 | 2552997.7652 | 1215436.7717 | 2552998.1231 | 1215433.5677 | 2552998.1231 | 1215433.5677
83 | 2552993.5172 | 1215449.3468 | 2552997.57 | 1215438.5195 | 2552997.7652 | 1215436.7717
84 | 2552994.1434 | 1215597.6523 | 2552960.5803 | 1215578.3702
85 | 2552994.1434 | 1215597.6523 | 2552994.1434 | 1215597.6523 | 2553010.3621 | 1215611.0916
86 | 2552960.5803 | 1215578.3702 | 2552958.1505 | 1215576.9742
87 | 2553010.3621 | 1215611.0916 | 2553011.8113 | 1215612.2924
88 | 2553049.6317 | 1215494.6594 | 2553036.6988 | 1215482.7367 | 2553035.8962 | 1215481.9968
89 | 2553034.0045 | 1215480.2529 | 2553035.8962 | 1215481.9968
90 | 2553017.3272 | 1215465.9307 | 2553019.1433 | 1215467.2498
91 | 2553017.3272 | 1215465.9307 | 2553011.3827 | 1215461.613 | 2553000.7214 | 1215453.9037 | 2552999.3463 | 1215453.043
92 | 2553019.1433 | 1215467.2498 | 2553022.7086 | 1215469.8395 | 2553034.0045 | 1215480.2529
93 | 2552993.5172 | 1215449.3468 | 2552998.371 | 1215452.4325 | 2552999.3463 | 1215453.043
94 | 2552993.5172 | 1215449.3468 | 2552982.6818 | 1215443.6291 | 2552973.3623 | 1215440.4342 | 2552966.9934 | 1215438.439
95 | 2553325.6076 | 1215338.4099 | 2553331.181 | 1215336.4428 | 2553334.3332 | 1215336.0239
96 | 2553325.6076 | 1215338.4099 | 2553325.6076 | 1215338.4099 | 2553319.2217 | 1215342.3068
97 | 2553334.3332 | 1215336.0239 | 2553366.1096 | 1215272.3752

## bus_geodata
| x | y | coords
0 | 2553150.519 | 1215587.3943
1 | 2553158.0566 | 1215551.3093
2 | 2553131.5151 | 1215611.5876
3 | 2553183.2498 | 1215559.9274
4 | 2553154.8265 | 1215550.2411
5 | 2553091.4613 | 1215588.0897
6 | 2553201.1808 | 1215566.0675
7 | 2553137.8128 | 1215544.6146
8 | 2553055.8427 | 1215599.7367
9 | 2553208.8103 | 1215550.8512
10 | 2553204.2019 | 1215567.0826
11 | 2553103.6814 | 1215533.3273
12 | 2553039.3836 | 1215635.1395
13 | 2553231.3216 | 1215505.9543
14 | 2553220.3855 | 1215572.5209
15 | 2553082.5925 | 1215523.1678
16 | 2553035.1591 | 1215651.5015
17 | 2553033.2658 | 1215630.0701
18 | 2553233.4347 | 1215576.9059
19 | 2553239.6146 | 1215578.9826
20 | 2553234.9164 | 1215498.7848
21 | 2553266.6078 | 1215430.754
22 | 2553067.9821 | 1215511.2575
23 | 2553055.8183 | 1215500.3628
24 | 2553276.1296 | 1215412.2304
25 | 2553285.1424 | 1215392.5931
26 | 2553257.0672 | 1215382.8059
27 | 2553288.7451 | 1215393.0206
28 | 2553244.1429 | 1215377.5059
29 | 2553299.7131 | 1215373.7625
30 | 2553234.4106 | 1215372.6233
31 | 2553308.1831 | 1215358.8906
32 | 2553169.9217 | 1215757.1313
33 | 2553156.1201 | 1215745.7288
34 | 2553138.2499 | 1215732.7961
35 | 2553203.3939 | 1215680.3069
36 | 2553131.6948 | 1215728.0761
37 | 2553208.4434 | 1215681.6526
38 | 2553125.1905 | 1215723.3926
39 | 2553091.5208 | 1215700.7873
40 | 2553065.262 | 1215685.2761
41 | 2553087.5235 | 1215650.2179
42 | 2553047.3311 | 1215675.4404
43 | 2553116.1617 | 1215658.3621
44 | 2553026.0629 | 1215672.3112
45 | 2553117.5458 | 1215659.0259
46 | 2553178.7158 | 1215342.6272
47 | 2553186.9444 | 1215347.9384
48 | 2553164.8827 | 1215333.6986
49 | 2553198.2634 | 1215353.9383
50 | 2553157.7136 | 1215329.0714
51 | 2553200.7636 | 1215355.2486
52 | 2553152.5613 | 1215325.674
53 | 2553221.0915 | 1215365.9014
54 | 2553137.7475 | 1215315.6707
55 | 2553221.3959 | 1215366.0609
56 | 2553137.7306 | 1215315.6592
57 | 2553114.9868 | 1215264.3225
58 | 2553123.7018 | 1215262.6519
59 | 2553092.7053 | 1215285.2551
60 | 2553137.8289 | 1215269.2009
61 | 2553154.9111 | 1215123.2685
62 | 2553106.8879 | 1215294.8321
63 | 2553080.3346 | 1215278.9357
64 | 2553160.5099 | 1215121.3076
65 | 2553245.1861 | 1215112.0338
66 | 2553167.3135 | 1215118.9246
67 | 2553115.5049 | 1215300.6509
68 | 2553073.1467 | 1215275.378
69 | 2553125.4464 | 1215307.3641
70 | 2553049.5249 | 1215271.2358
71 | 2553032.6009 | 1215271.4815
72 | 2553003.9338 | 1215385.76
73 | 2552985.5486 | 1215414.242
74 | 2552994.1604 | 1215421.6448
75 | 2552970.8012 | 1215407.7133
76 | 2553002.4099 | 1215280.9913
77 | 2553013.3101 | 1215276.2612
78 | 2553021.3358 | 1215273.6681
79 | 2552998.074 | 1215430.2328
80 | 2552998.1231 | 1215433.5677
81 | 2552997.7652 | 1215436.7717
82 | 2552994.1434 | 1215597.6523
83 | 2552960.5803 | 1215578.3702
84 | 2553010.3621 | 1215611.0916
85 | 2552958.1505 | 1215576.9742
86 | 2553011.8113 | 1215612.2924
87 | 2553049.6317 | 1215494.6594
88 | 2553035.8962 | 1215481.9968
89 | 2553017.3272 | 1215465.9307
90 | 2553019.1433 | 1215467.2498
91 | 2552999.3463 | 1215453.043
92 | 2553034.0045 | 1215480.2529
93 | 2552993.5172 | 1215449.3468
94 | 2552966.9934 | 1215438.439
95 | 2553325.6076 | 1215338.4099
96 | 2553334.3332 | 1215336.0239
97 | 2553319.2217 | 1215342.3068
98 | 2553366.1096 | 1215272.3752
99 | 2553158.0566 | 1215551.3093

## line_std_types
| c_nf_per_km | r_ohm_per_km | x_ohm_per_km | max_i_ka | type | q_mm2 | alpha | voltage_rating
NAYY 4x50 SE | 210 | 0.642 | 0.083 | 0.142 | cs | 50 | 0.00403 | LV
NAYY 4x120 SE | 264 | 0.225 | 0.08 | 0.242 | cs | 120 | 0.00403 | LV
NAYY 4x150 SE | 261 | 0.208 | 0.08 | 0.27 | cs | 150 | 0.00403 | LV
NA2XS2Y 1x95 RM/25 12/20 kV | 216 | 0.313 | 0.132 | 0.252 | cs | 95 | 0.00403 | MV
NA2XS2Y 1x185 RM/25 12/20 kV | 273 | 0.161 | 0.117 | 0.362 | cs | 185 | 0.00403 | MV
NA2XS2Y 1x240 RM/25 12/20 kV | 304 | 0.122 | 0.112 | 0.421 | cs | 240 | 0.00403 | MV
NA2XS2Y 1x95 RM/25 6/10 kV | 315 | 0.313 | 0.123 | 0.249 | cs | 95 | 0.00403 | MV
NA2XS2Y 1x185 RM/25 6/10 kV | 406 | 0.161 | 0.11 | 0.358 | cs | 185 | 0.00403 | MV
NA2XS2Y 1x240 RM/25 6/10 kV | 456 | 0.122 | 0.105 | 0.416 | cs | 240 | 0.00403 | MV
NA2XS2Y 1x150 RM/25 12/20 kV | 250 | 0.206 | 0.116 | 0.319 | cs | 150 | 0.00403 | MV
NA2XS2Y 1x120 RM/25 12/20 kV | 230 | 0.253 | 0.119 | 0.283 | cs | 120 | 0.00403 | MV
NA2XS2Y 1x70 RM/25 12/20 kV | 190 | 0.443 | 0.132 | 0.22 | cs | 70 | 0.00403 | MV
NA2XS2Y 1x150 RM/25 6/10 kV | 360 | 0.206 | 0.11 | 0.315 | cs | 150 | 0.00403 | MV
NA2XS2Y 1x120 RM/25 6/10 kV | 340 | 0.253 | 0.113 | 0.28 | cs | 120 | 0.00403 | MV
NA2XS2Y 1x70 RM/25 6/10 kV | 280 | 0.443 | 0.123 | 0.217 | cs | 70 | 0.00403 | MV
N2XS(FL)2Y 1x120 RM/35 64/110 kV | 112 | 0.153 | 0.166 | 0.366 | cs | 120 | 0.00393 | HV
N2XS(FL)2Y 1x185 RM/35 64/110 kV | 125 | 0.099 | 0.156 | 0.457 | cs | 185 | 0.00393 | HV
N2XS(FL)2Y 1x240 RM/35 64/110 kV | 135 | 0.075 | 0.149 | 0.526 | cs | 240 | 0.00393 | HV
N2XS(FL)2Y 1x300 RM/35 64/110 kV | 144 | 0.06 | 0.144 | 0.588 | cs | 300 | 0.00393 | HV
15-AL1/3-ST1A 0.4 | 11 | 1.8769 | 0.35 | 0.105 | ol | 16 | 0.00403 | LV
24-AL1/4-ST1A 0.4 | 11.25 | 1.2012 | 0.335 | 0.14 | ol | 24 | 0.00403 | LV
48-AL1/8-ST1A 0.4 | 12.2 | 0.5939 | 0.3 | 0.21 | ol | 48 | 0.00403 | LV
94-AL1/15-ST1A 0.4 | 13.2 | 0.306 | 0.29 | 0.35 | ol | 94 | 0.00403 | LV
34-AL1/6-ST1A 10.0 | 9.7 | 0.8342 | 0.36 | 0.17 | ol | 34 | 0.00403 | MV
48-AL1/8-ST1A 10.0 | 10.1 | 0.5939 | 0.35 | 0.21 | ol | 48 | 0.00403 | MV
70-AL1/11-ST1A 10.0 | 10.4 | 0.4132 | 0.339 | 0.29 | ol | 70 | 0.00403 | MV
94-AL1/15-ST1A 10.0 | 10.75 | 0.306 | 0.33 | 0.35 | ol | 94 | 0.00403 | MV
122-AL1/20-ST1A 10.0 | 11.1 | 0.2376 | 0.323 | 0.41 | ol | 122 | 0.00403 | MV
149-AL1/24-ST1A 10.0 | 11.25 | 0.194 | 0.315 | 0.47 | ol | 149 | 0.00403 | MV
34-AL1/6-ST1A 20.0 | 9.15 | 0.8342 | 0.382 | 0.17 | ol | 34 | 0.00403 | MV
48-AL1/8-ST1A 20.0 | 9.5 | 0.5939 | 0.372 | 0.21 | ol | 48 | 0.00403 | MV
70-AL1/11-ST1A 20.0 | 9.7 | 0.4132 | 0.36 | 0.29 | ol | 70 | 0.00403 | MV
94-AL1/15-ST1A 20.0 | 10 | 0.306 | 0.35 | 0.35 | ol | 94 | 0.00403 | MV
122-AL1/20-ST1A 20.0 | 10.3 | 0.2376 | 0.344 | 0.41 | ol | 122 | 0.00403 | MV
149-AL1/24-ST1A 20.0 | 10.5 | 0.194 | 0.337 | 0.47 | ol | 149 | 0.00403 | MV
184-AL1/30-ST1A 20.0 | 10.75 | 0.1571 | 0.33 | 0.535 | ol | 184 | 0.00403 | MV
243-AL1/39-ST1A 20.0 | 11 | 0.1188 | 0.32 | 0.645 | ol | 243 | 0.00403 | MV
48-AL1/8-ST1A 110.0 | 8 | 0.5939 | 0.46 | 0.21 | ol | 48 | 0.00403 | HV
70-AL1/11-ST1A 110.0 | 8.4 | 0.4132 | 0.45 | 0.29 | ol | 70 | 0.00403 | HV
94-AL1/15-ST1A 110.0 | 8.65 | 0.306 | 0.44 | 0.35 | ol | 94 | 0.00403 | HV
122-AL1/20-ST1A 110.0 | 8.5 | 0.2376 | 0.43 | 0.41 | ol | 122 | 0.00403 | HV
149-AL1/24-ST1A 110.0 | 8.75 | 0.194 | 0.41 | 0.47 | ol | 149 | 0.00403 | HV
184-AL1/30-ST1A 110.0 | 8.8 | 0.1571 | 0.4 | 0.535 | ol | 184 | 0.00403 | HV
243-AL1/39-ST1A 110.0 | 9 | 0.1188 | 0.39 | 0.645 | ol | 243 | 0.00403 | HV
305-AL1/39-ST1A 110.0 | 9.2 | 0.0949 | 0.38 | 0.74 | ol | 305 | 0.00403 | HV
490-AL1/64-ST1A 110.0 | 9.75 | 0.059 | 0.37 | 0.96 | ol | 490 | 0.00403 | HV
679-AL1/86-ST1A 110.0 | 9.95 | 0.042 | 0.36 | 1.15 | ol | 679 | 0.00403 | HV
490-AL1/64-ST1A 220.0 | 10 | 0.059 | 0.285 | 0.96 | ol | 490 | 0.00403 | HV
679-AL1/86-ST1A 220.0 | 11.7 | 0.042 | 0.275 | 1.15 | ol | 679 | 0.00403 | HV
490-AL1/64-ST1A 380.0 | 11 | 0.059 | 0.253 | 0.96 | ol | 490 | 0.00403 | HV
679-AL1/86-ST1A 380.0 | 14.6 | 0.042 | 0.25 | 1.15 | ol | 679 | 0.00403 | HV

## trafo_std_types
| i0_percent | pfe_kw | vkr_percent | sn_mva | vn_lv_kv | vn_hv_kv | vk_percent | shift_degree | vector_group | tap_side | tap_neutral | tap_min | tap_max | tap_step_degree | tap_step_percent | tap_phase_shifter
160 MVA 380/110 kV | 0.06 | 60 | 0.25 | 160 | 110 | 380 | 12.2 | 0 | Yy0 | hv | 0 | -9 | 9 | 0 | 1.5 | FALSE
100 MVA 220/110 kV | 0.06 | 55 | 0.26 | 100 | 110 | 220 | 12 | 0 | Yy0 | hv | 0 | -9 | 9 | 0 | 1.5 | FALSE
63 MVA 110/20 kV | 0.04 | 22 | 0.32 | 63 | 20 | 110 | 18 | 150 | YNd5 | hv | 0 | -9 | 9 | 0 | 1.5 | FALSE
40 MVA 110/20 kV | 0.05 | 18 | 0.34 | 40 | 20 | 110 | 16.2 | 150 | YNd5 | hv | 0 | -9 | 9 | 0 | 1.5 | FALSE
25 MVA 110/20 kV | 0.07 | 14 | 0.41 | 25 | 20 | 110 | 12 | 150 | YNd5 | hv | 0 | -9 | 9 | 0 | 1.5 | FALSE
63 MVA 110/10 kV | 0.04 | 22 | 0.32 | 63 | 10 | 110 | 18 | 150 | YNd5 | hv | 0 | -9 | 9 | 0 | 1.5 | FALSE
40 MVA 110/10 kV | 0.05 | 18 | 0.34 | 40 | 10 | 110 | 16.2 | 150 | YNd5 | hv | 0 | -9 | 9 | 0 | 1.5 | FALSE
25 MVA 110/10 kV | 0.07 | 14 | 0.41 | 25 | 10 | 110 | 12 | 150 | YNd5 | hv | 0 | -9 | 9 | 0 | 1.5 | FALSE
0.25 MVA 20/0.4 kV | 0.32 | 0.8 | 1.44 | 0.25 | 0.4 | 20 | 6 | 150 | Yzn5 | hv | 0 | -2 | 2 | 0 | 2.5 | FALSE
0.4 MVA 20/0.4 kV | 0.3375 | 1.35 | 1.425 | 0.4 | 0.4 | 20 | 6 | 150 | Dyn5 | hv | 0 | -2 | 2 | 0 | 2.5 | FALSE
0.63 MVA 20/0.4 kV | 0.2619 | 1.65 | 1.206 | 0.63 | 0.4 | 20 | 6 | 150 | Dyn5 | hv | 0 | -2 | 2 | 0 | 2.5 | FALSE
0.25 MVA 10/0.4 kV | 0.24 | 0.6 | 1.2 | 0.25 | 0.4 | 10 | 4 | 150 | Dyn5 | hv | 0 | -2 | 2 | 0 | 2.5 | FALSE
0.4 MVA 10/0.4 kV | 0.2375 | 0.95 | 1.325 | 0.4 | 0.4 | 10 | 4 | 150 | Dyn5 | hv | 0 | -2 | 2 | 0 | 2.5 | FALSE
0.63 MVA 10/0.4 kV | 0.1873 | 1.18 | 1.0794 | 0.63 | 0.4 | 10 | 4 | 150 | Dyn5 | hv | 0 | -2 | 2 | 0 | 2.5 | FALSE

## trafo3w_std_types
| sn_hv_mva | sn_mv_mva | sn_lv_mva | vn_hv_kv | vn_mv_kv | vn_lv_kv | vk_hv_percent | vk_mv_percent | vk_lv_percent | vkr_hv_percent | vkr_mv_percent | vkr_lv_percent | pfe_kw | i0_percent | shift_mv_degree | shift_lv_degree | vector_group | tap_side | tap_neutral | tap_min | tap_max | tap_step_percent
63/25/38 MVA 110/20/10 kV | 63 | 25 | 38 | 110 | 20 | 10 | 10.4 | 10.4 | 10.4 | 0.28 | 0.32 | 0.35 | 35 | 0.89 | 0 | 0 | YN0yn0yn0 | hv | 0 | -10 | 10 | 1.2
63/25/38 MVA 110/10/10 kV | 63 | 25 | 38 | 110 | 10 | 10 | 10.4 | 10.4 | 10.4 | 0.28 | 0.32 | 0.35 | 35 | 0.89 | 0 | 0 | YN0yn0yn0 | hv | 0 | -10 | 10 | 1.2

## fuse_std_types
| fuse_type | i_rated_a | t_avg | t_min | t_total | x_avg | x_min | x_total
HV 100A | HV 100A | 100 | 0 | [10.0, 3.64, 0.854, 0.281, 0.1, 0.0531, 0.022, 0.01] | [10.0, 4.267, 1.21, 0.403, 0.1, 0.058, 0.022, 0.01] | 0 | [300.0, 350.0, 450.0, 550.0, 700.0, 850.0, 1200.0, 1752.0] | [600.0, 700.0, 900.0, 1150.0, 1665.0, 2000.0, 3000.0, 4313.0]
HV 10A | HV 10A | 10 | 0 | [10.0, 1675.0, 0.344, 0.156, 0.1, 0.0417, 0.0171, 0.01] | [10.0, 1.3, 0.3, 0.155, 0.1, 0.0555, 0.023, 0.01] | 0 | [30.0, 32.0, 35.0, 37.0, 39.0, 50.0, 70.0, 88.0] | [60.0, 70.0, 80.0, 87.0, 94.0, 110.0, 150.0, 216.0]
HV 125A | HV 125A | 125 | 0 | [10.0, 1.82, 0.344, 0.1, 0.0467, 0.0269, 0.01] | [10.0, 2.478, 0.426, 0.1, 0.0427, 0.0211, 0.01] | 0 | [375.0, 500.0, 700.0, 925.0, 1200.0, 1500.0, 2341.0] | [750.0, 1000.0, 1500.0, 2200.0, 3000.0, 4000.0, 5765.0]
HV 160A | HV 160A | 160 | 0 | [10.0, 4.15, 1.03, 0.198, 0.1, 0.051, 0.0172, 0.01] | [10.0, 2.3, 0.734, 0.274, 0.1, 0.046, 0.0177, 0.01] | 0 | [480.0, 550.0, 700.0, 1000.0, 1260.0, 1600.0, 2500.0, 3227.0] | [960.0, 1300.0, 1700.0, 2200.0, 2996.0, 4000.0, 6000.0, 7946.0]
HV 16A | HV 16A | 16 | 0 | [10.0, 0.352, 0.164, 0.1, 0.0649, 0.0342, 0.01] | [10.0, 2.34, 0.722, 0.181, 0.1, 0.055, 0.0296, 0.01] | 0 | [48.0, 60.0, 65.0, 71.0, 80.0, 100.0, 162.0] | [96.0, 110.0, 125.0, 150.0, 168.0, 200.0, 250.0, 398.0]
HV 200A | HV 200A | 200 | 0 | [10.0, 4.267, 1.21, 0.403, 0.1, 0.058, 0.022, 0.01] | [10.0, 3.73, 1.654, 0.328, 0.1, 0.0531, 0.019, 0.01] | 0 | [600.0, 700.0, 900.0, 1150.0, 1665.0, 2000.0, 3000.0, 4313.0] | [1200.0, 1500.0, 1800.0, 2700.0, 3960.0, 5000.0, 7500.0, 10620.0]
HV 20A | HV 20A | 20 | 0 | [10.0, 1.3, 0.3, 0.155, 0.1, 0.0555, 0.023, 0.01] | [10.0, 1.3, 0.161, 0.1, 0.0611, 0.0399, 0.0141, 0.01] | 0 | [60.0, 70.0, 80.0, 87.0, 94.0, 110.0, 150.0, 216.0] | [120.0, 150.0, 200.0, 223.0, 260.0, 300.0, 450.0, 532.0]
HV 25A | HV 25A | 25 | 0 | [10.0, 2.512, 0.833, 0.299, 0.1, 0.0372, 0.0223, 0.01] | [10.0, 3.125, 0.597, 0.198, 0.1, 0.0378, 0.022, 0.01] | 0 | [75.0, 82.0, 90.0, 100.0, 124.0, 170.0, 200.0, 289.0] | [150.0, 170.0, 210.0, 250.0, 294.0, 400.0, 500.0, 711.0]
HV 31.5A | HV 31.5A | 31.5 | 0 | [10.0, 2.34, 0.722, 0.181, 0.1, 0.055, 0.0296, 0.01] | [10.0, 2.84, 0.368, 0.164, 0.1, 0.0621, 0.0378, 0.0195, 0.01] | 0 | [95.0, 110.0, 125.0, 150.0, 165.0, 200.0, 250.0, 390.0] | [189.0, 220.0, 300.0, 350.0, 393.0, 450.0, 530.0, 700.0, 960.0]
HV 40A | HV 40A | 40 | 0 | [10.0, 1.3, 0.161, 0.1, 0.0611, 0.0399, 0.0141, 0.01] | [10.0, 2.05, 0.369, 0.198, 0.1, 0.051, 0.0298, 0.01] | 0 | [120.0, 150.0, 200.0, 223.0, 260.0, 300.0, 450.0, 532.0] | [240.0, 300.0, 400.0, 450.0, 530.0, 650.0, 800.0, 1311.0]
HV 50A | HV 50A | 50 | 0 | [10.0, 3.215, 0.597, 0.198, 0.1, 0.0378, 0.022, 0.01] | [10.0, 3.64, 0.854, 0.281, 0.1, 0.0531, 0.022, 0.01] | 0 | [150.0, 170.0, 210.0, 250.0, 294.0, 400.0, 500.0, 711.0] | [300.0, 350.0, 450.0, 550.0, 700.0, 850.0, 1200.0, 1752.0]
HV 6.3A | HV 6.3A | 6.3 | 0 | [10.0, 1.39, 0.344, 0.168, 0.1, 0.056, 0.0263, 0.01] | [10.0, 1.711, 0.516, 0.198, 0.1, 0.0634, 0.0303, 0.01] | 0 | [19.0, 19.5, 20.4, 20.8, 22.0, 25.0, 32.0, 48.0] | [38.0, 40.0, 43.0, 48.0, 53.0, 60.0, 75.0, 118.0]
HV 63A | HV 63A | 63 | 0 | [10.0, 2.84, 0.368, 0.164, 0.1, 0.0621, 0.0378, 0.0195, 0.01] | [10.0, 1.82, 0.344, 0.1, 0.0467, 0.0269, 0.01] | 0 | [189.0, 220.0, 300.0, 350.0, 393.0, 450.0, 530.0, 700.0, 961.0] | [378.0, 500.0, 700.0, 934.0, 1200.0, 1500.0, 2366.0]
HV 80A | HV 80A | 80 | 0 | [10.0, 2.05, 0.369, 0.198, 0.1, 0.051, 0.0298, 0.01] | [10.0, 4.15, 1.03, 0.198, 0.1, 0.051, 0.0172, 0.01] | 0 | [240.0, 300.0, 400.0, 450.0, 530.0, 650.0, 800.0, 1311.0] | [480.0, 550.0, 700.0, 1000.0, 1260.0, 1600.0, 2500.0, 3227.0]
Siemens NH-1-100 | Siemens NH-1-100 | 100 | [5400.0, 2000.0, 400.0, 20.0, 1.0, 0.2, 0.012, 0.004] | 0 | 0 | [150.0, 190.0, 250.0, 430.0, 900.0, 1250.0, 2700.0, 3600.0] | 0 | 0
Siemens NH-1-125 | Siemens NH-1-125 | 125 | [4800.0, 120.0, 7.0, 0.1, 0.004] | 0 | 0 | [180.0, 400.0, 740.0, 2000.0, 4250.0] | 0 | 0
Siemens NH-1-16 | Siemens NH-1-16 | 16 | [4000.0, 400.0, 2.0, 0.1, 0.04, 0.01] | 0 | 0 | [26.0, 35.0, 75.0, 150.0, 200.0, 300.0] | 0 | 0
Siemens NH-1-160 | Siemens NH-1-160 | 160 | [4800.0, 120.0, 7.0, 0.1, 0.004] | 0 | 0 | [210.0, 500.0, 900.0, 2300.0, 5000.0] | 0 | 0
Siemens NH-1-25 | Siemens NH-1-25 | 25 | [4000.0, 1000.0, 10.0, 0.2, 0.02, 0.01] | 0 | 0 | [40.0, 50.0, 100.0, 210.0, 400.0, 500.0] | 0 | 0
Siemens NH-1-50 | Siemens NH-1-50 | 50 | [4000.0, 40.0, 4.0, 1.0, 0.02, 0.01] | 0 | 0 | [86.0, 200.0, 300.0, 400.0, 1000.0, 1280.0] | 0 | 0
Siemens NH-1-63 | Siemens NH-1-63 | 63 | [4000.0, 100.0, 10.0, 2.0, 0.04, 0.01] | 0 | 0 | [100.0, 200.0, 300.0, 400.0, 1000.0, 1500.0] | 0 | 0
Siemens NH-1-80 | Siemens NH-1-80 | 80 | [4800.0, 120.0, 7.0, 0.1, 0.01] | 0 | 0 | [150.58, 250.0, 450.0, 1150.0, 2470.0] | 0 | 0
Siemens NH-2-1000 | Siemens NH-2-1000 | 1000 | [4800.0, 120.0, 7.0, 0.1, 0.004] | 0 | 0 | [1900.0, 3500.0, 8400.0, 24000.0, 52000.0] | 0 | 0
Siemens NH-2-200 | Siemens NH-2-200 | 200 | [4800.0, 120.0, 7.0, 0.1, 0.004] | 0 | 0 | [280.0, 650.0, 1200.0, 3000.0, 7000.0] | 0 | 0
Siemens NH-2-224 | Siemens NH-2-224 | 224 | [4800.0, 120.0, 7.0, 0.2, 0.04, 0.004] | 0 | 0 | [400.0, 750.0, 1453.0, 3025.0, 4315.0, 7600.0] | 0 | 0
Siemens NH-2-250 | Siemens NH-2-250 | 250 | [4800.0, 120.0, 7.0, 0.1, 0.004] | 0 | 0 | [450.0, 800.0, 1650.0, 4000.0, 8500.0] | 0 | 0
Siemens NH-2-315 | Siemens NH-2-315 | 315 | [4800.0, 120.0, 7.0, 0.1, 0.004] | 0 | 0 | [550.0, 920.0, 1900.0, 5000.0, 11000.0] | 0 | 0
Siemens NH-2-355 | Siemens NH-2-355 | 355 | [4800.0, 120.0, 6.0, 0.1, 0.004] | 0 | 0 | [650.0, 1116.27, 2350.0, 5840.0, 12790.0] | 0 | 0
Siemens NH-2-400 | Siemens NH-2-400 | 400 | [4800.0, 120.0, 7.0, 0.1, 0.004] | 0 | 0 | [720.0, 1350.0, 2800.0, 6500.0, 15000.0] | 0 | 0
Siemens NH-2-425 | Siemens NH-2-425 | 425 | [4800.0, 120.0, 7.0, 0.1, 0.004] | 0 | 0 | [850.0, 1500.0, 3050.0, 7500.0, 16500.0] | 0 | 0
Siemens NH-2-630 | Siemens NH-2-630 | 630 | [4800.0, 120.0, 7.0, 0.1, 0.004] | 0 | 0 | [1200.0, 2000.0, 4800.0, 12000.0, 26000.0] | 0 | 0

## dtypes
| element | column | dtype
0 | bus | name | object
1 | bus | vn_kv | float64
2 | bus | type | object
3 | bus | zone | object
4 | bus | in_service | bool
5 | load | name | object
6 | load | bus | uint32
7 | load | p_mw | float64
8 | load | q_mvar | float64
9 | load | const_z_percent | float64
10 | load | const_i_percent | float64
11 | load | sn_mva | float64
12 | load | scaling | float64
13 | load | in_service | bool
14 | load | type | object
15 | ext_grid | name | object
16 | ext_grid | bus | uint32
17 | ext_grid | vm_pu | float64
18 | ext_grid | va_degree | float64
19 | ext_grid | slack_weight | float64
20 | ext_grid | in_service | bool
21 | line | name | object
22 | line | std_type | object
23 | line | from_bus | uint32
24 | line | to_bus | uint32
25 | line | length_km | float64
26 | line | r_ohm_per_km | float64
27 | line | x_ohm_per_km | float64
28 | line | c_nf_per_km | float64
29 | line | g_us_per_km | float64
30 | line | max_i_ka | float64
31 | line | df | float64
32 | line | parallel | uint32
33 | line | type | object
34 | line | in_service | bool
35 | trafo | name | object
36 | trafo | std_type | object
37 | trafo | hv_bus | uint32
38 | trafo | lv_bus | uint32
39 | trafo | sn_mva | float64
40 | trafo | vn_hv_kv | float64
41 | trafo | vn_lv_kv | float64
42 | trafo | vk_percent | float64
43 | trafo | vkr_percent | float64
44 | trafo | pfe_kw | float64
45 | trafo | i0_percent | float64
46 | trafo | shift_degree | float64
47 | trafo | tap_side | object
48 | trafo | tap_neutral | int32
49 | trafo | tap_min | int32
50 | trafo | tap_max | int32
51 | trafo | tap_step_percent | float64
52 | trafo | tap_step_degree | float64
53 | trafo | tap_pos | int32
54 | trafo | tap_phase_shifter | bool
55 | trafo | parallel | uint32
56 | trafo | df | float64
57 | trafo | in_service | bool
58 | line_geodata | coords | object
59 | bus_geodata | x | float64
60 | bus_geodata | y | float64
61 | bus_geodata | coords | object

## parameters
| version | format_version | converged | OPF_converged | name | f_hz | sn_mva
0 | 2.14.6 | 2.14.0 | FALSE | FALSE |  | 50 | 1