## bus
| name | vn_kv | type | zone | in_service
0 | bus_LV_6421-97_0_3_node_0 | 0.4 | n |  | TRUE
1 | bus_LV_6421-97_0_3_node_1 | 0.4 | n |  | TRUE
2 | bus_LV_6421-97_0_3_node_3 | 0.4 | n |  | TRUE
3 | bus_LV_6421-97_0_3_node_2 | 0.4 | n |  | TRUE
4 | bus_LV_6421-97_0_3_node_4 | 0.4 | n |  | TRUE
5 | bus_LV_6421-97_0_3_node_44 | 0.4 | n |  | TRUE
6 | bus_LV_6421-97_0_3_node_41 | 0.4 | n |  | TRUE
7 | bus_LV_6421-97_0_3_node_56 | 0.4 | n |  | TRUE
8 | bus_LV_6421-97_0_3_node_54 | 0.4 | n |  | TRUE
9 | bus_LV_6421-97_0_3_node_42 | 0.4 | n |  | TRUE
10 | bus_LV_6421-97_0_3_node_25 | 0.4 | n |  | TRUE
11 | bus_LV_6421-97_0_3_node_8 | 0.4 | n |  | TRUE
12 | bus_LV_6421-97_0_3_node_24 | 0.4 | n |  | TRUE
13 | bus_LV_6421-97_0_3_node_65 | 0.4 | n |  | TRUE
14 | bus_LV_6421-97_0_3_node_12 | 0.4 | n |  | TRUE
15 | bus_LV_6421-97_0_3_node_53 | 0.4 | n |  | TRUE
16 | bus_LV_6421-97_0_3_node_5 | 0.4 | n |  | TRUE
17 | bus_LV_6421-97_0_3_node_6 | 0.4 | n |  | TRUE
18 | bus_LV_6421-97_0_3_node_9 | 0.4 | n |  | TRUE
19 | bus_LV_6421-97_0_3_node_10 | 0.4 | n |  | TRUE
20 | bus_LV_6421-97_0_3_node_59 | 0.4 | n |  | TRUE
21 | bus_LV_6421-97_0_3_node_33 | 0.4 | n |  | TRUE
22 | bus_LV_6421-97_0_3_node_28 | 0.4 | n |  | TRUE
23 | bus_LV_6421-97_0_3_node_57 | 0.4 | n |  | TRUE
24 | bus_LV_6421-97_0_3_node_14 | 0.4 | n |  | TRUE
25 | bus_LV_6421-97_0_3_node_75 | 0.4 | n |  | TRUE
26 | bus_LV_6421-97_0_3_node_73 | 0.4 | n |  | TRUE
27 | bus_LV_6421-97_0_3_node_18 | 0.4 | n |  | TRUE
28 | bus_LV_6421-97_0_3_node_48 | 0.4 | n |  | TRUE
29 | bus_LV_6421-97_0_3_node_64 | 0.4 | n |  | TRUE
30 | bus_LV_6421-97_0_3_node_19 | 0.4 | n |  | TRUE
31 | bus_LV_6421-97_0_3_node_47 | 0.4 | n |  | TRUE
32 | bus_LV_6421-97_0_3_node_60 | 0.4 | n |  | TRUE
33 | bus_LV_6421-97_0_3_node_34 | 0.4 | n |  | TRUE
34 | bus_LV_6421-97_0_3_node_27 | 0.4 | n |  | TRUE
35 | bus_LV_6421-97_0_3_node_51 | 0.4 | n |  | TRUE
36 | bus_LV_6421-97_0_3_node_30 | 0.4 | n |  | TRUE
37 | bus_LV_6421-97_0_3_node_50 | 0.4 | n |  | TRUE
38 | bus_LV_6421-97_0_3_node_58 | 0.4 | n |  | TRUE
39 | bus_LV_6421-97_0_3_node_74 | 0.4 | n |  | TRUE
40 | bus_LV_6421-97_0_3_node_63 | 0.4 | n |  | TRUE
41 | bus_LV_6421-97_0_3_node_39 | 0.4 | n |  | TRUE
42 | bus_LV_6421-97_0_3_node_37 | 0.4 | n |  | TRUE
43 | bus_LV_6421-97_0_3_node_40 | 0.4 | n |  | TRUE
44 | bus_LV_6421-97_0_3_node_46 | 0.4 | n |  | TRUE
45 | bus_LV_6421-97_0_3_node_45 | 0.4 | n |  | TRUE
46 | bus_LV_6421-97_0_3_node_55 | 0.4 | n |  | TRUE
47 | bus_LV_6421-97_0_3_node_52 | 0.4 | n |  | TRUE
48 | bus_LV_6421-97_0_3_node_21 | 0.4 | n |  | TRUE
49 | bus_LV_6421-97_0_3_node_22 | 0.4 | n |  | TRUE
50 | bus_LV_6421-97_0_3_node_23 | 0.4 | n |  | TRUE
51 | bus_LV_6421-97_0_3_node_26 | 0.4 | n |  | TRUE
52 | bus_LV_6421-97_0_3_node_31 | 0.4 | n |  | TRUE
53 | bus_LV_6421-97_0_3_node_32 | 0.4 | n |  | TRUE
54 | bus_LV_6421-97_0_3_node_29 | 0.4 | n |  | TRUE
55 | bus_LV_6421-97_0_3_node_35 | 0.4 | n |  | TRUE
56 | bus_LV_6421-97_0_3_node_49 | 0.4 | n |  | TRUE
57 | bus_LV_6421-97_0_3_node_36 | 0.4 | n |  | TRUE
58 | bus_LV_6421-97_0_3_node_38 | 0.4 | n |  | TRUE
59 | bus_LV_6421-97_0_3_node_62 | 0.4 | n |  | TRUE
60 | bus_LV_6421-97_0_3_node_43 | 0.4 | n |  | TRUE
61 | bus_LV_6421-97_0_3_node_61 | 0.4 | n |  | TRUE
62 | bus_LV_6421-97_0_3_node_70 | 0.4 | n |  | TRUE
63 | bus_LV_6421-97_0_3_node_68 | 0.4 | n |  | TRUE
64 | bus_LV_6421-97_0_3_node_66 | 0.4 | n |  | TRUE
65 | bus_LV_6421-97_0_3_node_67 | 0.4 | n |  | TRUE
66 | bus_LV_6421-97_0_3_node_69 | 0.4 | n |  | TRUE
67 | bus_LV_6421-97_0_3_node_71 | 0.4 | n |  | TRUE
68 | bus_LV_6421-97_0_3_node_72 | 0.4 | n |  | TRUE
69 | bus_LV_6421-97_0_3_node_76 | 0.4 | n |  | TRUE
70 | bus_LV_6421-97_0_3_node_77 | 0.4 | n |  | TRUE
71 | bus_MV_335_0_node_93 | 20 | n |  | TRUE

## load
| name | bus | p_mw | q_mvar | const_z_percent | const_i_percent | sn_mva | scaling | in_service | type
0 | LV_6421-97_0_3_load_0 | 0 | 0.0082036 | 0.002056 | 0 | 0 |  | 1 | TRUE | wye
1 | LV_6421-97_0_3_load_1 | 1 | 0.0051057 | 0.0012796 | 0 | 0 |  | 1 | TRUE | wye
2 | LV_6421-97_0_3_load_2 | 3 | 0.0069577 | 0.0017438 | 0 | 0 |  | 1 | TRUE | wye
3 | LV_6421-97_0_3_load_44 | 5 | 0.0071638 | 0.0017954 | 0 | 0 |  | 1 | TRUE | wye
4 | LV_6421-97_0_3_load_41 | 6 | 0.006438 | 0.0016135 | 0 | 0 |  | 1 | TRUE | wye
5 | LV_6421-97_0_3_load_56 | 7 | 0.0053419 | 0.0013388 | 0 | 0 |  | 1 | TRUE | wye
6 | LV_6421-97_0_3_load_54 | 8 | 0.0050782 | 0.0012727 | 0 | 0 |  | 1 | TRUE | wye
7 | LV_6421-97_0_3_load_42 | 9 | 0.010127 | 0.002538 | 0 | 0 |  | 1 | TRUE | wye
8 | LV_6421-97_0_3_load_65 | 13 | 0.010435 | 0.0026152 | 0 | 0 |  | 1 | TRUE | wye
9 | LV_6421-97_0_3_load_5 | 16 | 0.0040404 | 0.0010126 | 0 | 0 |  | 1 | TRUE | wye
10 | LV_6421-97_0_3_load_9 | 18 | 0.010226 | 0.002563 | 0 | 0 |  | 1 | TRUE | wye
11 | LV_6421-97_0_3_load_10 | 19 | 0.010342 | 0.0025919 | 0 | 0 |  | 1 | TRUE | wye
12 | LV_6421-97_0_3_load_59 | 20 | 0.0086609 | 0.0021706 | 0 | 0 |  | 1 | TRUE | wye
13 | LV_6421-97_0_3_load_33 | 21 | 0.0103 | 0.0025813 | 0 | 0 |  | 1 | TRUE | wye
14 | LV_6421-97_0_3_load_28 | 22 | 0.0069217 | 0.0017347 | 0 | 0 |  | 1 | TRUE | wye
15 | LV_6421-97_0_3_load_57 | 23 | 0.0075917 | 0.0019027 | 0 | 0 |  | 1 | TRUE | wye
16 | LV_6421-97_0_3_load_75 | 25 | 0.0096705 | 0.0024237 | 0 | 0 |  | 1 | TRUE | wye
17 | LV_6421-97_0_3_load_73 | 26 | 0.015672 | 0.0039276 | 0 | 0 |  | 1 | TRUE | wye
18 | LV_6421-97_0_3_load_64 | 29 | 0.0063392 | 0.0015887 | 0 | 0 |  | 1 | TRUE | wye
19 | LV_6421-97_0_3_load_47 | 31 | 0.0036774 | 0.00092164 | 0 | 0 |  | 1 | TRUE | wye
20 | LV_6421-97_0_3_load_60 | 32 | 0.0053665 | 0.001345 | 0 | 0 |  | 1 | TRUE | wye
21 | LV_6421-97_0_3_load_34 | 33 | 0.0059569 | 0.0014929 | 0 | 0 |  | 1 | TRUE | wye
22 | LV_6421-97_0_3_load_27 | 34 | 0.006406 | 0.0016055 | 0 | 0 |  | 1 | TRUE | wye
23 | LV_6421-97_0_3_load_51 | 35 | 0.0031193 | 0.00078178 | 0 | 0 |  | 1 | TRUE | wye
24 | LV_6421-97_0_3_load_30 | 36 | 0.0042693 | 0.00107 | 0 | 0 |  | 1 | TRUE | wye
25 | LV_6421-97_0_3_load_50 | 37 | 0.01051 | 0.0026341 | 0 | 0 |  | 1 | TRUE | wye
26 | LV_6421-97_0_3_load_58 | 38 | 0.010684 | 0.0026776 | 0 | 0 |  | 1 | TRUE | wye
27 | LV_6421-97_0_3_load_74 | 39 | 0.009934 | 0.0024897 | 0 | 0 |  | 1 | TRUE | wye
28 | LV_6421-97_0_3_load_63 | 40 | 0.012364 | 0.0030987 | 0 | 0 |  | 1 | TRUE | wye
29 | LV_6421-97_0_3_load_39 | 41 | 0.014789 | 0.0037065 | 0 | 0 |  | 1 | TRUE | wye
30 | LV_6421-97_0_3_load_37 | 42 | 0.0048115 | 0.0012059 | 0 | 0 |  | 1 | TRUE | wye
31 | LV_6421-97_0_3_load_46 | 44 | 0.0025394 | 0.00063644 | 0 | 0 |  | 1 | TRUE | wye
32 | LV_6421-97_0_3_load_45 | 45 | 0.0040272 | 0.0010093 | 0 | 0 |  | 1 | TRUE | wye
33 | LV_6421-97_0_3_load_55 | 46 | 0.0095091 | 0.0023832 | 0 | 0 |  | 1 | TRUE | wye
34 | LV_6421-97_0_3_load_52 | 47 | 0.0066141 | 0.0016576 | 0 | 0 |  | 1 | TRUE | wye
35 | LV_6421-97_0_3_load_21 | 48 | 0.0063456 | 0.0015903 | 0 | 0 |  | 1 | TRUE | wye
36 | LV_6421-97_0_3_load_22 | 49 | 0.0066681 | 0.0016712 | 0 | 0 |  | 1 | TRUE | wye
37 | LV_6421-97_0_3_load_23 | 50 | 0.0040146 | 0.0010062 | 0 | 0 |  | 1 | TRUE | wye
38 | LV_6421-97_0_3_load_26 | 51 | 0.0071131 | 0.0017827 | 0 | 0 |  | 1 | TRUE | wye
39 | LV_6421-97_0_3_load_31 | 52 | 0.0033246 | 0.00083323 | 0 | 0 |  | 1 | TRUE | wye
40 | LV_6421-97_0_3_load_32 | 53 | 0.0045643 | 0.0011439 | 0 | 0 |  | 1 | TRUE | wye
41 | LV_6421-97_0_3_load_29 | 54 | 0.0087032 | 0.0021812 | 0 | 0 |  | 1 | TRUE | wye
42 | LV_6421-97_0_3_load_35 | 55 | 0.010012 | 0.0025092 | 0 | 0 |  | 1 | TRUE | wye
43 | LV_6421-97_0_3_load_49 | 56 | 0.0056866 | 0.0014252 | 0 | 0 |  | 1 | TRUE | wye
44 | LV_6421-97_0_3_load_36 | 57 | 0.0048998 | 0.001228 | 0 | 0 |  | 1 | TRUE | wye
45 | LV_6421-97_0_3_load_38 | 58 | 0.0047197 | 0.0011829 | 0 | 0 |  | 1 | TRUE | wye
46 | LV_6421-97_0_3_load_62 | 59 | 0.00472 | 0.0011829 | 0 | 0 |  | 1 | TRUE | wye
47 | LV_6421-97_0_3_load_43 | 60 | 0.0025357 | 0.0006355 | 0 | 0 |  | 1 | TRUE | wye
48 | LV_6421-97_0_3_load_61 | 61 | 0.0063738 | 0.0015974 | 0 | 0 |  | 1 | TRUE | wye
49 | LV_6421-97_0_3_load_70 | 62 | 0.010057 | 0.0025206 | 0 | 0 |  | 1 | TRUE | wye
50 | LV_6421-97_0_3_load_66 | 64 | 0.013031 | 0.0032659 | 0 | 0 |  | 1 | TRUE | wye
51 | LV_6421-97_0_3_load_67 | 65 | 0.023146 | 0.005801 | 0 | 0 |  | 1 | TRUE | wye
52 | LV_6421-97_0_3_load_69 | 66 | 0.006546 | 0.0016406 | 0 | 0 |  | 1 | TRUE | wye
53 | LV_6421-97_0_3_load_71 | 67 | 0.0070951 | 0.0017782 | 0 | 0 |  | 1 | TRUE | wye
54 | LV_6421-97_0_3_load_76 | 69 | 0.0073344 | 0.0018382 | 0 | 0 |  | 1 | TRUE | wye
55 | LV_6421-97_0_3_load_77 | 70 | 0.0055261 | 0.001385 | 0 | 0 |  | 1 | TRUE | wye

## ext_grid
| name | bus | vm_pu | va_degree | slack_weight | in_service
0 |  | 3 | 1 | 0 | 1 | TRUE

## line
| name | std_type | from_bus | to_bus | length_km | r_ohm_per_km | x_ohm_per_km | c_nf_per_km | g_us_per_km | max_i_ka | df | parallel | type | in_service
0 | LV_6421-97_0_3_line_0 |  | 0 | 1 | 0.0053469 | 0.125 | 0.08 | 261 | 0 | 0.364 | 1 | 1 | cs | TRUE
1 | LV_6421-97_0_3_line_1 |  | 1 | 2 | 0.013352 | 0.125 | 0.08 | 261 | 0 | 0.364 | 1 | 1 | cs | TRUE
2 | LV_6421-97_0_3_line_2 |  | 2 | 5 | 0.0065383 | 0.125 | 0.08 | 261 | 0 | 0.364 | 1 | 1 | cs | TRUE
3 | LV_6421-97_0_3_line_3 |  | 2 | 6 | 0.0060088 | 0.125 | 0.08 | 261 | 0 | 0.364 | 1 | 1 | cs | TRUE
4 | LV_6421-97_0_3_line_4 |  | 3 | 4 | 0.042397 | 0.125 | 0.08 | 261 | 0 | 0.364 | 1 | 3 | cs | TRUE
5 | LV_6421-97_0_3_line_5 |  | 4 | 7 | 0.015889 | 0.125 | 0.08 | 261 | 0 | 0.364 | 1 | 3 | cs | TRUE
6 | LV_6421-97_0_3_line_6 |  | 4 | 8 | 0.01433 | 0.125 | 0.08 | 261 | 0 | 0.364 | 1 | 3 | cs | TRUE
7 | LV_6421-97_0_3_line_7 |  | 6 | 9 | 0.015512 | 0.125 | 0.08 | 261 | 0 | 0.364 | 1 | 1 | cs | TRUE
8 | LV_6421-97_0_3_line_8 |  | 7 | 10 | 0.009962 | 0.125 | 0.08 | 261 | 0 | 0.364 | 1 | 3 | cs | TRUE
9 | LV_6421-97_0_3_line_9 |  | 8 | 15 | 0.013359 | 0.125 | 0.08 | 261 | 0 | 0.364 | 1 | 2 | cs | TRUE
10 | LV_6421-97_0_3_line_10 |  | 9 | 60 | 0.013373 | 0.125 | 0.08 | 261 | 0 | 0.364 | 1 | 1 | cs | TRUE
11 | LV_6421-97_0_3_line_11 |  | 10 | 11 | 0.004111 | 0.125 | 0.08 | 261 | 0 | 0.364 | 1 | 2 | cs | TRUE
12 | LV_6421-97_0_3_line_12 |  | 11 | 20 | 0.016317 | 0.125 | 0.08 | 261 | 0 | 0.364 | 1 | 1 | cs | TRUE
13 | LV_6421-97_0_3_line_13 |  | 11 | 17 | 0.027828 | 0.125 | 0.08 | 261 | 0 | 0.364 | 1 | 1 | cs | TRUE
14 | LV_6421-97_0_3_line_14 |  | 12 | 13 | 0.016491 | 0.125 | 0.08 | 261 | 0 | 0.364 | 1 | 1 | cs | TRUE
15 | LV_6421-97_0_3_line_15 |  | 12 | 14 | 0.027425 | 0.125 | 0.08 | 261 | 0 | 0.364 | 1 | 1 | cs | TRUE
16 | LV_6421-97_0_3_line_16 |  | 14 | 23 | 0.014277 | 0.125 | 0.08 | 261 | 0 | 0.364 | 1 | 1 | cs | TRUE
17 | LV_6421-97_0_3_line_17 |  | 15 | 46 | 0.015729 | 0.125 | 0.08 | 261 | 0 | 0.364 | 1 | 1 | cs | TRUE
18 | LV_6421-97_0_3_line_18 |  | 15 | 47 | 0.015078 | 0.125 | 0.08 | 261 | 0 | 0.364 | 1 | 1 | cs | TRUE
19 | LV_6421-97_0_3_line_19 |  | 15 | 30 | 0.064228 | 0.125 | 0.08 | 261 | 0 | 0.364 | 1 | 1 | cs | TRUE
20 | LV_6421-97_0_3_line_20 |  | 16 | 17 | 0.012148 | 0.125 | 0.08 | 261 | 0 | 0.364 | 1 | 1 | cs | TRUE
21 | LV_6421-97_0_3_line_21 |  | 17 | 18 | 0.014988 | 0.125 | 0.08 | 261 | 0 | 0.364 | 1 | 1 | cs | TRUE
22 | LV_6421-97_0_3_line_22 |  | 17 | 19 | 0.023697 | 0.125 | 0.08 | 261 | 0 | 0.364 | 1 | 1 | cs | TRUE
23 | LV_6421-97_0_3_line_23 |  | 18 | 21 | 0.00016996 | 0.125 | 0.08 | 261 | 0 | 0.364 | 1 | 1 | cs | TRUE
24 | LV_6421-97_0_3_line_24 |  | 19 | 22 | 0.0052572 | 0.125 | 0.08 | 261 | 0 | 0.364 | 1 | 1 | cs | TRUE
25 | LV_6421-97_0_3_line_25 |  | 20 | 32 | 0.003612 | 0.125 | 0.08 | 261 | 0 | 0.364 | 1 | 1 | cs | TRUE
26 | LV_6421-97_0_3_line_26 |  | 21 | 33 | 0.015591 | 0.125 | 0.08 | 261 | 0 | 0.364 | 1 | 1 | cs | TRUE
27 | LV_6421-97_0_3_line_27 |  | 22 | 34 | 0.0097432 | 0.125 | 0.08 | 261 | 0 | 0.364 | 1 | 1 | cs | TRUE
28 | LV_6421-97_0_3_line_28 |  | 23 | 37 | 0.016717 | 0.125 | 0.08 | 261 | 0 | 0.364 | 1 | 1 | cs | TRUE
29 | LV_6421-97_0_3_line_29 |  | 24 | 25 | 0.015217 | 0.125 | 0.08 | 261 | 0 | 0.364 | 1 | 1 | cs | TRUE
30 | LV_6421-97_0_3_line_30 |  | 24 | 26 | 0.017541 | 0.125 | 0.08 | 261 | 0 | 0.364 | 1 | 1 | cs | TRUE
31 | LV_6421-97_0_3_line_31 |  | 25 | 38 | 0.019068 | 0.125 | 0.08 | 261 | 0 | 0.364 | 1 | 1 | cs | TRUE
32 | LV_6421-97_0_3_line_32 |  | 26 | 39 | 0.014893 | 0.125 | 0.08 | 261 | 0 | 0.364 | 1 | 1 | cs | TRUE
33 | LV_6421-97_0_3_line_33 |  | 27 | 28 | 0.031789 | 0.125 | 0.08 | 261 | 0 | 0.364 | 1 | 1 | cs | TRUE
34 | LV_6421-97_0_3_line_34 |  | 27 | 29 | 0.01718 | 0.125 | 0.08 | 261 | 0 | 0.364 | 1 | 1 | cs | TRUE
35 | LV_6421-97_0_3_line_35 |  | 28 | 43 | 0.002884 | 0.125 | 0.08 | 261 | 0 | 0.364 | 1 | 1 | cs | TRUE
36 | LV_6421-97_0_3_line_36 |  | 28 | 44 | 0.012003 | 0.125 | 0.08 | 261 | 0 | 0.364 | 1 | 1 | cs | TRUE
37 | LV_6421-97_0_3_line_37 |  | 29 | 40 | 0.034051 | 0.125 | 0.08 | 261 | 0 | 0.364 | 1 | 1 | cs | TRUE
38 | LV_6421-97_0_3_line_38 |  | 30 | 31 | 0.017372 | 0.125 | 0.08 | 261 | 0 | 0.364 | 1 | 1 | cs | TRUE
39 | LV_6421-97_0_3_line_39 |  | 31 | 45 | 0.010794 | 0.125 | 0.08 | 261 | 0 | 0.364 | 1 | 1 | cs | TRUE
40 | LV_6421-97_0_3_line_40 |  | 32 | 61 | 0.010651 | 0.125 | 0.08 | 261 | 0 | 0.364 | 1 | 1 | cs | TRUE
41 | LV_6421-97_0_3_line_41 |  | 33 | 55 | 0.0036194 | 0.125 | 0.08 | 261 | 0 | 0.364 | 1 | 1 | cs | TRUE
42 | LV_6421-97_0_3_line_42 |  | 34 | 54 | 0.0037327 | 0.125 | 0.08 | 261 | 0 | 0.364 | 1 | 1 | cs | TRUE
43 | LV_6421-97_0_3_line_43 |  | 35 | 36 | 0.0071573 | 0.125 | 0.08 | 261 | 0 | 0.364 | 1 | 1 | cs | TRUE
44 | LV_6421-97_0_3_line_44 |  | 36 | 54 | 0.012626 | 0.125 | 0.08 | 261 | 0 | 0.364 | 1 | 1 | cs | TRUE
45 | LV_6421-97_0_3_line_45 |  | 37 | 56 | 0.011728 | 0.125 | 0.08 | 261 | 0 | 0.364 | 1 | 1 | cs | TRUE
46 | LV_6421-97_0_3_line_46 |  | 39 | 68 | 0.020216 | 0.125 | 0.08 | 261 | 0 | 0.364 | 1 | 1 | cs | TRUE
47 | LV_6421-97_0_3_line_47 |  | 41 | 42 | 0.019097 | 0.125 | 0.08 | 261 | 0 | 0.364 | 1 | 1 | cs | TRUE
48 | LV_6421-97_0_3_line_48 |  | 42 | 57 | 0.01028 | 0.125 | 0.08 | 261 | 0 | 0.364 | 1 | 1 | cs | TRUE
49 | LV_6421-97_0_3_line_49 |  | 43 | 59 | 0.013593 | 0.125 | 0.08 | 261 | 0 | 0.364 | 1 | 1 | cs | TRUE
50 | LV_6421-97_0_3_line_50 |  | 43 | 58 | 0.011388 | 0.125 | 0.08 | 261 | 0 | 0.364 | 1 | 1 | cs | TRUE
51 | LV_6421-97_0_3_line_51 |  | 44 | 45 | 0.0095239 | 0.125 | 0.08 | 261 | 0 | 0.364 | 1 | 1 | cs | TRUE
52 | LV_6421-97_0_3_line_52 |  | 46 | 62 | 0.01652 | 0.125 | 0.08 | 261 | 0 | 0.364 | 1 | 1 | cs | TRUE
53 | LV_6421-97_0_3_line_53 |  | 47 | 53 | 0.0080198 | 0.125 | 0.08 | 261 | 0 | 0.364 | 1 | 1 | cs | TRUE
54 | LV_6421-97_0_3_line_54 |  | 48 | 49 | 0.016041 | 0.125 | 0.08 | 261 | 0 | 0.364 | 1 | 1 | cs | TRUE
55 | LV_6421-97_0_3_line_55 |  | 49 | 50 | 0.015952 | 0.125 | 0.08 | 261 | 0 | 0.364 | 1 | 1 | cs | TRUE
56 | LV_6421-97_0_3_line_56 |  | 50 | 51 | 0.00090406 | 0.125 | 0.08 | 261 | 0 | 0.364 | 1 | 1 | cs | TRUE
57 | LV_6421-97_0_3_line_57 |  | 51 | 52 | 0.0088254 | 0.125 | 0.08 | 261 | 0 | 0.364 | 1 | 1 | cs | TRUE
58 | LV_6421-97_0_3_line_58 |  | 52 | 53 | 0.0051601 | 0.125 | 0.08 | 261 | 0 | 0.364 | 1 | 1 | cs | TRUE
59 | LV_6421-97_0_3_line_59 |  | 55 | 56 | 0.0075491 | 0.125 | 0.08 | 261 | 0 | 0.364 | 1 | 1 | cs | TRUE
60 | LV_6421-97_0_3_line_60 |  | 57 | 58 | 0.015989 | 0.125 | 0.08 | 261 | 0 | 0.364 | 1 | 1 | cs | TRUE
61 | LV_6421-97_0_3_line_61 |  | 60 | 61 | 0.014417 | 0.125 | 0.08 | 261 | 0 | 0.364 | 1 | 1 | cs | TRUE
62 | LV_6421-97_0_3_line_62 |  | 62 | 63 | 0.0047589 | 0.125 | 0.08 | 261 | 0 | 0.364 | 1 | 1 | cs | TRUE
63 | LV_6421-97_0_3_line_63 |  | 63 | 64 | 0.013939 | 0.125 | 0.08 | 261 | 0 | 0.364 | 1 | 1 | cs | TRUE
64 | LV_6421-97_0_3_line_64 |  | 64 | 65 | 0.0086038 | 0.125 | 0.08 | 261 | 0 | 0.364 | 1 | 1 | cs | TRUE
65 | LV_6421-97_0_3_line_65 |  | 65 | 66 | 0.0075144 | 0.125 | 0.08 | 261 | 0 | 0.364 | 1 | 1 | cs | TRUE
66 | LV_6421-97_0_3_line_66 |  | 66 | 67 | 0.014508 | 0.125 | 0.08 | 261 | 0 | 0.364 | 1 | 1 | cs | TRUE
67 | LV_6421-97_0_3_line_67 |  | 67 | 68 | 0.0030053 | 0.125 | 0.08 | 261 | 0 | 0.364 | 1 | 1 | cs | TRUE
68 | LV_6421-97_0_3_line_68 |  | 68 | 69 | 0.0114 | 0.125 | 0.08 | 261 | 0 | 0.364 | 1 | 1 | cs | TRUE
69 | LV_6421-97_0_3_line_69 |  | 69 | 70 | 0.010634 | 0.125 | 0.08 | 261 | 0 | 0.364 | 1 | 1 | cs | TRUE

## trafo
| name | std_type | hv_bus | lv_bus | sn_mva | vn_hv_kv | vn_lv_kv | vk_percent | vkr_percent | pfe_kw | i0_percent | shift_degree | tap_side | tap_neutral | tap_min | tap_max | tap_step_percent | tap_step_degree | tap_pos | tap_phase_shifter | parallel | df | in_service
0 | LV_6421-97_0_3_trafo_2 | 0.63 MVA 20/0.4 kV | 71 | 3 | 0.63 | 20 | 0.4 | 6 | 1.206 | 1.65 | 0.2619 | 150 | hv | 0 | -2 | 2 | 2.5 | 0 | 0 | FALSE | 1 | 1 | TRUE

## line_geodata
| x0 | y0 | x1 | y1 | x2 | y2 | x3 | y3
0 | 2553930.5792 | 1217313.8757 | 2553927.2676 | 1217318.0736
1 | 2553918.9981 | 1217328.5563 | 2553927.2676 | 1217318.0736
2 | 2553918.9981 | 1217328.5563 | 2553913.9848 | 1217324.3592
3 | 2553918.9981 | 1217328.5563 | 2553923.6052 | 1217332.4139
4 | 2553999.5834 | 1217356.9492 | 2553967.2345 | 1217329.5436
5 | 2553999.5834 | 1217356.9492 | 2553989.3572 | 1217369.1098
6 | 2553999.5834 | 1217356.9492 | 2554008.8251 | 1217345.9971
7 | 2553935.4982 | 1217342.3723 | 2553923.6052 | 1217332.4139
8 | 2553982.9455 | 1217376.7343 | 2553989.3572 | 1217369.1098
9 | 2554017.4404 | 1217335.7873 | 2554008.8251 | 1217345.9971
10 | 2553945.7518 | 1217350.9579 | 2553935.4982 | 1217342.3723
11 | 2553982.9455 | 1217376.7343 | 2553980.252 | 1217379.8458
12 | 2553980.252 | 1217379.8458 | 2553967.7412 | 1217369.3702
13 | 2553962.8018 | 1217401.5606 | 2553980.252 | 1217379.8458
14 | 2554045.9234 | 1217435.1376 | 2554058.5712 | 1217445.7202
15 | 2554027.8043 | 1217455.7678 | 2554045.9234 | 1217435.1376
16 | 2554027.8043 | 1217455.7678 | 2554016.8396 | 1217446.6241
17 | 2554017.4404 | 1217335.7873 | 2554011.6856 | 1217330.7733 | 2554005.5151 | 1217325.5324
18 | 2554017.4404 | 1217335.7873 | 2554029.0297 | 1217345.4327
19 | 2554017.4404 | 1217335.7873 | 2554023.3774 | 1217328.0479 | 2554037.4603 | 1217310.6064 | 2554057.726 | 1217285.7683
20 | 2553962.8018 | 1217401.5606 | 2553954.9062 | 1217410.7932
21 | 2553962.8018 | 1217401.5606 | 2553974.3127 | 1217411.1598
22 | 2553962.8018 | 1217401.5606 | 2553944.6033 | 1217386.383
23 | 2553974.3127 | 1217411.1598 | 2553974.4432 | 1217411.2686
24 | 2553944.6033 | 1217386.383 | 2553940.566 | 1217383.0158
25 | 2553967.7412 | 1217369.3702 | 2553964.9718 | 1217367.0513
26 | 2553986.4167 | 1217421.2536 | 2553974.4432 | 1217411.2686
27 | 2553940.566 | 1217383.0158 | 2553933.0835 | 1217376.7754
28 | 2554016.8396 | 1217446.6241 | 2554004.0009 | 1217435.9175
29 | 2553905.1109 | 1217257.6661 | 2553897.7706 | 1217270.9962
30 | 2553905.1109 | 1217257.6661 | 2553920.2925 | 1217266.4527
31 | 2553897.7706 | 1217270.9962 | 2553888.5732 | 1217287.6989
32 | 2553920.2925 | 1217266.4527 | 2553933.1823 | 1217273.913
33 | 2554039.9324 | 1217230.7841 | 2554018.9384 | 1217254.7051
34 | 2554039.9324 | 1217230.7841 | 2554025.5819 | 1217221.3388
35 | 2554018.9384 | 1217254.7051 | 2554016.6926 | 1217252.8881
36 | 2554018.9384 | 1217254.7051 | 2554028.3073 | 1217262.2082
37 | 2553997.1388 | 1217202.6183 | 2554025.5819 | 1217221.3388
38 | 2554057.726 | 1217285.7683 | 2554044.1667 | 1217274.9093
39 | 2554035.7411 | 1217268.1616 | 2554044.1667 | 1217274.9093
40 | 2553956.8059 | 1217360.2137 | 2553964.9718 | 1217367.0513
41 | 2553989.1964 | 1217423.5716 | 2553986.4167 | 1217421.2536
42 | 2553930.217 | 1217374.3847 | 2553933.0835 | 1217376.7754
43 | 2553920.5202 | 1217366.2976 | 2553915.0236 | 1217361.7134
44 | 2553920.5202 | 1217366.2976 | 2553930.217 | 1217374.3847
45 | 2553994.994 | 1217428.4065 | 2554004.0009 | 1217435.9175
46 | 2553950.6794 | 1217284.0398 | 2553933.1823 | 1217273.913
47 | 2553972.4214 | 1217217.3758 | 2553987.3183 | 1217229.3254
48 | 2553987.3183 | 1217229.3254 | 2553995.337 | 1217235.7577
49 | 2554016.6926 | 1217252.8881 | 2554007.327 | 1217262.7391
50 | 2554016.6926 | 1217252.8881 | 2554007.809 | 1217245.7621
51 | 2554035.7411 | 1217268.1616 | 2554028.3073 | 1217262.2082
52 | 2553992.9241 | 1217314.8381 | 2554005.5151 | 1217325.5324
53 | 2554035.1938 | 1217350.563 | 2554029.0297 | 1217345.4327
54 | 2554071.2285 | 1217380.5536 | 2554058.8991 | 1217370.2922
55 | 2554058.8991 | 1217370.2922 | 2554046.6383 | 1217360.0879
56 | 2554045.9434 | 1217359.5096 | 2554046.6383 | 1217360.0879
57 | 2554039.16 | 1217353.8639 | 2554045.9434 | 1217359.5096
58 | 2554035.1938 | 1217350.563 | 2554039.16 | 1217353.8639
59 | 2553989.1964 | 1217423.5716 | 2553994.994 | 1217428.4065
60 | 2554007.809 | 1217245.7621 | 2553995.337 | 1217235.7577
61 | 2553945.7518 | 1217350.9579 | 2553956.8059 | 1217360.2137
62 | 2553989.2969 | 1217311.7574 | 2553992.9241 | 1217314.8381
63 | 2553989.2969 | 1217311.7574 | 2553978.0947 | 1217303.463
64 | 2553978.0947 | 1217303.463 | 2553971.18 | 1217298.3433
65 | 2553965.1408 | 1217293.8717 | 2553971.18 | 1217298.3433
66 | 2553965.1408 | 1217293.8717 | 2553956.0551 | 1217287.1445 | 2553953.2818 | 1217285.5428
67 | 2553950.6794 | 1217284.0398 | 2553953.2818 | 1217285.5428
68 | 2553950.6794 | 1217284.0398 | 2553957.3195 | 1217274.7736
69 | 2553963.5136 | 1217266.1297 | 2553957.3195 | 1217274.7736

## bus_geodata
| x | y | coords
0 | 2553930.5792 | 1217313.8757
1 | 2553927.2676 | 1217318.0736
2 | 2553918.9981 | 1217328.5563
3 | 2553967.2345 | 1217329.5436
4 | 2553999.5834 | 1217356.9492
5 | 2553913.9848 | 1217324.3592
6 | 2553923.6052 | 1217332.4139
7 | 2553989.3572 | 1217369.1098
8 | 2554008.8251 | 1217345.9971
9 | 2553935.4982 | 1217342.3723
10 | 2553982.9455 | 1217376.7343
11 | 2553980.2521 | 1217379.8458
12 | 2554045.9234 | 1217435.1376
13 | 2554058.5712 | 1217445.7202
14 | 2554027.8043 | 1217455.7678
15 | 2554017.4404 | 1217335.7873
16 | 2553954.9062 | 1217410.7932
17 | 2553962.8018 | 1217401.5606
18 | 2553974.3127 | 1217411.1598
19 | 2553944.6033 | 1217386.383
20 | 2553967.7412 | 1217369.3702
21 | 2553974.4432 | 1217411.2686
22 | 2553940.566 | 1217383.0158
23 | 2554016.8396 | 1217446.6241
24 | 2553905.1109 | 1217257.6661
25 | 2553897.7706 | 1217270.9962
26 | 2553920.2925 | 1217266.4528
27 | 2554039.9324 | 1217230.7841
28 | 2554018.9384 | 1217254.7051
29 | 2554025.5819 | 1217221.3388
30 | 2554057.726 | 1217285.7683
31 | 2554044.1667 | 1217274.9093
32 | 2553964.9718 | 1217367.0513
33 | 2553986.4167 | 1217421.2536
34 | 2553933.0835 | 1217376.7754
35 | 2553915.0236 | 1217361.7134
36 | 2553920.5202 | 1217366.2976
37 | 2554004.0009 | 1217435.9175
38 | 2553888.5732 | 1217287.6989
39 | 2553933.1823 | 1217273.913
40 | 2553997.1388 | 1217202.6183
41 | 2553972.4214 | 1217217.3758
42 | 2553987.3183 | 1217229.3254
43 | 2554016.6926 | 1217252.8881
44 | 2554028.3073 | 1217262.2082
45 | 2554035.7411 | 1217268.1616
46 | 2554005.5151 | 1217325.5324
47 | 2554029.0297 | 1217345.4327
48 | 2554071.2285 | 1217380.5536
49 | 2554058.8991 | 1217370.2922
50 | 2554046.6383 | 1217360.0879
51 | 2554045.9434 | 1217359.5096
52 | 2554039.16 | 1217353.8639
53 | 2554035.1938 | 1217350.563
54 | 2553930.217 | 1217374.3847
55 | 2553989.1964 | 1217423.5716
56 | 2553994.994 | 1217428.4065
57 | 2553995.337 | 1217235.7577
58 | 2554007.809 | 1217245.7621
59 | 2554007.327 | 1217262.7391
60 | 2553945.7518 | 1217350.9579
61 | 2553956.8059 | 1217360.2137
62 | 2553992.9241 | 1217314.8381
63 | 2553989.2969 | 1217311.7574
64 | 2553978.0947 | 1217303.463
65 | 2553971.18 | 1217298.3433
66 | 2553965.1408 | 1217293.8717
67 | 2553953.2818 | 1217285.5428
68 | 2553950.6794 | 1217284.0398
69 | 2553957.3195 | 1217274.7736
70 | 2553963.5136 | 1217266.1297
71 | 2553967.2345 | 1217329.5436

## line_std_types
| c_nf_per_km | r_ohm_per_km | x_ohm_per_km | max_i_ka | type | q_mm2 | alpha | voltage_rating
NAYY 4x50 SE | 210 | 0.642 | 0.083 | 0.142 | cs | 50 | 0.00403 | LV
NAYY 4x120 SE | 264 | 0.225 | 0.08 | 0.242 | cs | 120 | 0.00403 | LV
NAYY 4x150 SE | 261 | 0.208 | 0.08 | 0.27 | cs | 150 | 0.00403 | LV
NA2XS2Y 1x95 RM/25 12/20 kV | 216 | 0.313 | 0.132 | 0.252 | cs | 95 | 0.00403 | MV
NA2XS2Y 1x185 RM/25 12/20 kV | 273 | 0.161 | 0.117 | 0.362 | cs | 185 | 0.00403 | MV
NA2XS2Y 1x240 RM/25 12/20 kV | 304 | 0.122 | 0.112 | 0.421 | cs | 240 | 0.00403 | MV
NA2XS2Y 1x95 RM/25 6/10 kV | 315 | 0.313 | 0.123 | 0.249 | cs | 95 | 0.00403 | MV
NA2XS2Y 1x185 RM/25 6/10 kV | 406 | 0.161 | 0.11 | 0.358 | cs | 185 | 0.00403 | MV
NA2XS2Y 1x240 RM/25 6/10 kV | 456 | 0.122 | 0.105 | 0.416 | cs | 240 | 0.00403 | MV
NA2XS2Y 1x150 RM/25 12/20 kV | 250 | 0.206 | 0.116 | 0.319 | cs | 150 | 0.00403 | MV
NA2XS2Y 1x120 RM/25 12/20 kV | 230 | 0.253 | 0.119 | 0.283 | cs | 120 | 0.00403 | MV
NA2XS2Y 1x70 RM/25 12/20 kV | 190 | 0.443 | 0.132 | 0.22 | cs | 70 | 0.00403 | MV
NA2XS2Y 1x150 RM/25 6/10 kV | 360 | 0.206 | 0.11 | 0.315 | cs | 150 | 0.00403 | MV
NA2XS2Y 1x120 RM/25 6/10 kV | 340 | 0.253 | 0.113 | 0.28 | cs | 120 | 0.00403 | MV
NA2XS2Y 1x70 RM/25 6/10 kV | 280 | 0.443 | 0.123 | 0.217 | cs | 70 | 0.00403 | MV
N2XS(FL)2Y 1x120 RM/35 64/110 kV | 112 | 0.153 | 0.166 | 0.366 | cs | 120 | 0.00393 | HV
N2XS(FL)2Y 1x185 RM/35 64/110 kV | 125 | 0.099 | 0.156 | 0.457 | cs | 185 | 0.00393 | HV
N2XS(FL)2Y 1x240 RM/35 64/110 kV | 135 | 0.075 | 0.149 | 0.526 | cs | 240 | 0.00393 | HV
N2XS(FL)2Y 1x300 RM/35 64/110 kV | 144 | 0.06 | 0.144 | 0.588 | cs | 300 | 0.00393 | HV
15-AL1/3-ST1A 0.4 | 11 | 1.8769 | 0.35 | 0.105 | ol | 16 | 0.00403 | LV
24-AL1/4-ST1A 0.4 | 11.25 | 1.2012 | 0.335 | 0.14 | ol | 24 | 0.00403 | LV
48-AL1/8-ST1A 0.4 | 12.2 | 0.5939 | 0.3 | 0.21 | ol | 48 | 0.00403 | LV
94-AL1/15-ST1A 0.4 | 13.2 | 0.306 | 0.29 | 0.35 | ol | 94 | 0.00403 | LV
34-AL1/6-ST1A 10.0 | 9.7 | 0.8342 | 0.36 | 0.17 | ol | 34 | 0.00403 | MV
48-AL1/8-ST1A 10.0 | 10.1 | 0.5939 | 0.35 | 0.21 | ol | 48 | 0.00403 | MV
70-AL1/11-ST1A 10.0 | 10.4 | 0.4132 | 0.339 | 0.29 | ol | 70 | 0.00403 | MV
94-AL1/15-ST1A 10.0 | 10.75 | 0.306 | 0.33 | 0.35 | ol | 94 | 0.00403 | MV
122-AL1/20-ST1A 10.0 | 11.1 | 0.2376 | 0.323 | 0.41 | ol | 122 | 0.00403 | MV
149-AL1/24-ST1A 10.0 | 11.25 | 0.194 | 0.315 | 0.47 | ol | 149 | 0.00403 | MV
34-AL1/6-ST1A 20.0 | 9.15 | 0.8342 | 0.382 | 0.17 | ol | 34 | 0.00403 | MV
48-AL1/8-ST1A 20.0 | 9.5 | 0.5939 | 0.372 | 0.21 | ol | 48 | 0.00403 | MV
70-AL1/11-ST1A 20.0 | 9.7 | 0.4132 | 0.36 | 0.29 | ol | 70 | 0.00403 | MV
94-AL1/15-ST1A 20.0 | 10 | 0.306 | 0.35 | 0.35 | ol | 94 | 0.00403 | MV
122-AL1/20-ST1A 20.0 | 10.3 | 0.2376 | 0.344 | 0.41 | ol | 122 | 0.00403 | MV
149-AL1/24-ST1A 20.0 | 10.5 | 0.194 | 0.337 | 0.47 | ol | 149 | 0.00403 | MV
184-AL1/30-ST1A 20.0 | 10.75 | 0.1571 | 0.33 | 0.535 | ol | 184 | 0.00403 | MV
243-AL1/39-ST1A 20.0 | 11 | 0.1188 | 0.32 | 0.645 | ol | 243 | 0.00403 | MV
48-AL1/8-ST1A 110.0 | 8 | 0.5939 | 0.46 | 0.21 | ol | 48 | 0.00403 | HV
70-AL1/11-ST1A 110.0 | 8.4 | 0.4132 | 0.45 | 0.29 | ol | 70 | 0.00403 | HV
94-AL1/15-ST1A 110.0 | 8.65 | 0.306 | 0.44 | 0.35 | ol | 94 | 0.00403 | HV
122-AL1/20-ST1A 110.0 | 8.5 | 0.2376 | 0.43 | 0.41 | ol | 122 | 0.00403 | HV
149-AL1/24-ST1A 110.0 | 8.75 | 0.194 | 0.41 | 0.47 | ol | 149 | 0.00403 | HV
184-AL1/30-ST1A 110.0 | 8.8 | 0.1571 | 0.4 | 0.535 | ol | 184 | 0.00403 | HV
243-AL1/39-ST1A 110.0 | 9 | 0.1188 | 0.39 | 0.645 | ol | 243 | 0.00403 | HV
305-AL1/39-ST1A 110.0 | 9.2 | 0.0949 | 0.38 | 0.74 | ol | 305 | 0.00403 | HV
490-AL1/64-ST1A 110.0 | 9.75 | 0.059 | 0.37 | 0.96 | ol | 490 | 0.00403 | HV
679-AL1/86-ST1A 110.0 | 9.95 | 0.042 | 0.36 | 1.15 | ol | 679 | 0.00403 | HV
490-AL1/64-ST1A 220.0 | 10 | 0.059 | 0.285 | 0.96 | ol | 490 | 0.00403 | HV
679-AL1/86-ST1A 220.0 | 11.7 | 0.042 | 0.275 | 1.15 | ol | 679 | 0.00403 | HV
490-AL1/64-ST1A 380.0 | 11 | 0.059 | 0.253 | 0.96 | ol | 490 | 0.00403 | HV
679-AL1/86-ST1A 380.0 | 14.6 | 0.042 | 0.25 | 1.15 | ol | 679 | 0.00403 | HV

## trafo_std_types
| i0_percent | pfe_kw | vkr_percent | sn_mva | vn_lv_kv | vn_hv_kv | vk_percent | shift_degree | vector_group | tap_side | tap_neutral | tap_min | tap_max | tap_step_degree | tap_step_percent | tap_phase_shifter
160 MVA 380/110 kV | 0.06 | 60 | 0.25 | 160 | 110 | 380 | 12.2 | 0 | Yy0 | hv | 0 | -9 | 9 | 0 | 1.5 | FALSE
100 MVA 220/110 kV | 0.06 | 55 | 0.26 | 100 | 110 | 220 | 12 | 0 | Yy0 | hv | 0 | -9 | 9 | 0 | 1.5 | FALSE
63 MVA 110/20 kV | 0.04 | 22 | 0.32 | 63 | 20 | 110 | 18 | 150 | YNd5 | hv | 0 | -9 | 9 | 0 | 1.5 | FALSE
40 MVA 110/20 kV | 0.05 | 18 | 0.34 | 40 | 20 | 110 | 16.2 | 150 | YNd5 | hv | 0 | -9 | 9 | 0 | 1.5 | FALSE
25 MVA 110/20 kV | 0.07 | 14 | 0.41 | 25 | 20 | 110 | 12 | 150 | YNd5 | hv | 0 | -9 | 9 | 0 | 1.5 | FALSE
63 MVA 110/10 kV | 0.04 | 22 | 0.32 | 63 | 10 | 110 | 18 | 150 | YNd5 | hv | 0 | -9 | 9 | 0 | 1.5 | FALSE
40 MVA 110/10 kV | 0.05 | 18 | 0.34 | 40 | 10 | 110 | 16.2 | 150 | YNd5 | hv | 0 | -9 | 9 | 0 | 1.5 | FALSE
25 MVA 110/10 kV | 0.07 | 14 | 0.41 | 25 | 10 | 110 | 12 | 150 | YNd5 | hv | 0 | -9 | 9 | 0 | 1.5 | FALSE
0.25 MVA 20/0.4 kV | 0.32 | 0.8 | 1.44 | 0.25 | 0.4 | 20 | 6 | 150 | Yzn5 | hv | 0 | -2 | 2 | 0 | 2.5 | FALSE
0.4 MVA 20/0.4 kV | 0.3375 | 1.35 | 1.425 | 0.4 | 0.4 | 20 | 6 | 150 | Dyn5 | hv | 0 | -2 | 2 | 0 | 2.5 | FALSE
0.63 MVA 20/0.4 kV | 0.2619 | 1.65 | 1.206 | 0.63 | 0.4 | 20 | 6 | 150 | Dyn5 | hv | 0 | -2 | 2 | 0 | 2.5 | FALSE
0.25 MVA 10/0.4 kV | 0.24 | 0.6 | 1.2 | 0.25 | 0.4 | 10 | 4 | 150 | Dyn5 | hv | 0 | -2 | 2 | 0 | 2.5 | FALSE
0.4 MVA 10/0.4 kV | 0.2375 | 0.95 | 1.325 | 0.4 | 0.4 | 10 | 4 | 150 | Dyn5 | hv | 0 | -2 | 2 | 0 | 2.5 | FALSE
0.63 MVA 10/0.4 kV | 0.1873 | 1.18 | 1.0794 | 0.63 | 0.4 | 10 | 4 | 150 | Dyn5 | hv | 0 | -2 | 2 | 0 | 2.5 | FALSE

## trafo3w_std_types
| sn_hv_mva | sn_mv_mva | sn_lv_mva | vn_hv_kv | vn_mv_kv | vn_lv_kv | vk_hv_percent | vk_mv_percent | vk_lv_percent | vkr_hv_percent | vkr_mv_percent | vkr_lv_percent | pfe_kw | i0_percent | shift_mv_degree | shift_lv_degree | vector_group | tap_side | tap_neutral | tap_min | tap_max | tap_step_percent
63/25/38 MVA 110/20/10 kV | 63 | 25 | 38 | 110 | 20 | 10 | 10.4 | 10.4 | 10.4 | 0.28 | 0.32 | 0.35 | 35 | 0.89 | 0 | 0 | YN0yn0yn0 | hv | 0 | -10 | 10 | 1.2
63/25/38 MVA 110/10/10 kV | 63 | 25 | 38 | 110 | 10 | 10 | 10.4 | 10.4 | 10.4 | 0.28 | 0.32 | 0.35 | 35 | 0.89 | 0 | 0 | YN0yn0yn0 | hv | 0 | -10 | 10 | 1.2

## fuse_std_types
| fuse_type | i_rated_a | t_avg | t_min | t_total | x_avg | x_min | x_total
HV 100A | HV 100A | 100 | 0 | [10.0, 3.64, 0.854, 0.281, 0.1, 0.0531, 0.022, 0.01] | [10.0, 4.267, 1.21, 0.403, 0.1, 0.058, 0.022, 0.01] | 0 | [300.0, 350.0, 450.0, 550.0, 700.0, 850.0, 1200.0, 1752.0] | [600.0, 700.0, 900.0, 1150.0, 1665.0, 2000.0, 3000.0, 4313.0]
HV 10A | HV 10A | 10 | 0 | [10.0, 1675.0, 0.344, 0.156, 0.1, 0.0417, 0.0171, 0.01] | [10.0, 1.3, 0.3, 0.155, 0.1, 0.0555, 0.023, 0.01] | 0 | [30.0, 32.0, 35.0, 37.0, 39.0, 50.0, 70.0, 88.0] | [60.0, 70.0, 80.0, 87.0, 94.0, 110.0, 150.0, 216.0]
HV 125A | HV 125A | 125 | 0 | [10.0, 1.82, 0.344, 0.1, 0.0467, 0.0269, 0.01] | [10.0, 2.478, 0.426, 0.1, 0.0427, 0.0211, 0.01] | 0 | [375.0, 500.0, 700.0, 925.0, 1200.0, 1500.0, 2341.0] | [750.0, 1000.0, 1500.0, 2200.0, 3000.0, 4000.0, 5765.0]
HV 160A | HV 160A | 160 | 0 | [10.0, 4.15, 1.03, 0.198, 0.1, 0.051, 0.0172, 0.01] | [10.0, 2.3, 0.734, 0.274, 0.1, 0.046, 0.0177, 0.01] | 0 | [480.0, 550.0, 700.0, 1000.0, 1260.0, 1600.0, 2500.0, 3227.0] | [960.0, 1300.0, 1700.0, 2200.0, 2996.0, 4000.0, 6000.0, 7946.0]
HV 16A | HV 16A | 16 | 0 | [10.0, 0.352, 0.164, 0.1, 0.0649, 0.0342, 0.01] | [10.0, 2.34, 0.722, 0.181, 0.1, 0.055, 0.0296, 0.01] | 0 | [48.0, 60.0, 65.0, 71.0, 80.0, 100.0, 162.0] | [96.0, 110.0, 125.0, 150.0, 168.0, 200.0, 250.0, 398.0]
HV 200A | HV 200A | 200 | 0 | [10.0, 4.267, 1.21, 0.403, 0.1, 0.058, 0.022, 0.01] | [10.0, 3.73, 1.654, 0.328, 0.1, 0.0531, 0.019, 0.01] | 0 | [600.0, 700.0, 900.0, 1150.0, 1665.0, 2000.0, 3000.0, 4313.0] | [1200.0, 1500.0, 1800.0, 2700.0, 3960.0, 5000.0, 7500.0, 10620.0]
HV 20A | HV 20A | 20 | 0 | [10.0, 1.3, 0.3, 0.155, 0.1, 0.0555, 0.023, 0.01] | [10.0, 1.3, 0.161, 0.1, 0.0611, 0.0399, 0.0141, 0.01] | 0 | [60.0, 70.0, 80.0, 87.0, 94.0, 110.0, 150.0, 216.0] | [120.0, 150.0, 200.0, 223.0, 260.0, 300.0, 450.0, 532.0]
HV 25A | HV 25A | 25 | 0 | [10.0, 2.512, 0.833, 0.299, 0.1, 0.0372, 0.0223, 0.01] | [10.0, 3.125, 0.597, 0.198, 0.1, 0.0378, 0.022, 0.01] | 0 | [75.0, 82.0, 90.0, 100.0, 124.0, 170.0, 200.0, 289.0] | [150.0, 170.0, 210.0, 250.0, 294.0, 400.0, 500.0, 711.0]
HV 31.5A | HV 31.5A | 31.5 | 0 | [10.0, 2.34, 0.722, 0.181, 0.1, 0.055, 0.0296, 0.01] | [10.0, 2.84, 0.368, 0.164, 0.1, 0.0621, 0.0378, 0.0195, 0.01] | 0 | [95.0, 110.0, 125.0, 150.0, 165.0, 200.0, 250.0, 390.0] | [189.0, 220.0, 300.0, 350.0, 393.0, 450.0, 530.0, 700.0, 960.0]
HV 40A | HV 40A | 40 | 0 | [10.0, 1.3, 0.161, 0.1, 0.0611, 0.0399, 0.0141, 0.01] | [10.0, 2.05, 0.369, 0.198, 0.1, 0.051, 0.0298, 0.01] | 0 | [120.0, 150.0, 200.0, 223.0, 260.0, 300.0, 450.0, 532.0] | [240.0, 300.0, 400.0, 450.0, 530.0, 650.0, 800.0, 1311.0]
HV 50A | HV 50A | 50 | 0 | [10.0, 3.215, 0.597, 0.198, 0.1, 0.0378, 0.022, 0.01] | [10.0, 3.64, 0.854, 0.281, 0.1, 0.0531, 0.022, 0.01] | 0 | [150.0, 170.0, 210.0, 250.0, 294.0, 400.0, 500.0, 711.0] | [300.0, 350.0, 450.0, 550.0, 700.0, 850.0, 1200.0, 1752.0]
HV 6.3A | HV 6.3A | 6.3 | 0 | [10.0, 1.39, 0.344, 0.168, 0.1, 0.056, 0.0263, 0.01] | [10.0, 1.711, 0.516, 0.198, 0.1, 0.0634, 0.0303, 0.01] | 0 | [19.0, 19.5, 20.4, 20.8, 22.0, 25.0, 32.0, 48.0] | [38.0, 40.0, 43.0, 48.0, 53.0, 60.0, 75.0, 118.0]
HV 63A | HV 63A | 63 | 0 | [10.0, 2.84, 0.368, 0.164, 0.1, 0.0621, 0.0378, 0.0195, 0.01] | [10.0, 1.82, 0.344, 0.1, 0.0467, 0.0269, 0.01] | 0 | [189.0, 220.0, 300.0, 350.0, 393.0, 450.0, 530.0, 700.0, 961.0] | [378.0, 500.0, 700.0, 934.0, 1200.0, 1500.0, 2366.0]
HV 80A | HV 80A | 80 | 0 | [10.0, 2.05, 0.369, 0.198, 0.1, 0.051, 0.0298, 0.01] | [10.0, 4.15, 1.03, 0.198, 0.1, 0.051, 0.0172, 0.01] | 0 | [240.0, 300.0, 400.0, 450.0, 530.0, 650.0, 800.0, 1311.0] | [480.0, 550.0, 700.0, 1000.0, 1260.0, 1600.0, 2500.0, 3227.0]
Siemens NH-1-100 | Siemens NH-1-100 | 100 | [5400.0, 2000.0, 400.0, 20.0, 1.0, 0.2, 0.012, 0.004] | 0 | 0 | [150.0, 190.0, 250.0, 430.0, 900.0, 1250.0, 2700.0, 3600.0] | 0 | 0
Siemens NH-1-125 | Siemens NH-1-125 | 125 | [4800.0, 120.0, 7.0, 0.1, 0.004] | 0 | 0 | [180.0, 400.0, 740.0, 2000.0, 4250.0] | 0 | 0
Siemens NH-1-16 | Siemens NH-1-16 | 16 | [4000.0, 400.0, 2.0, 0.1, 0.04, 0.01] | 0 | 0 | [26.0, 35.0, 75.0, 150.0, 200.0, 300.0] | 0 | 0
Siemens NH-1-160 | Siemens NH-1-160 | 160 | [4800.0, 120.0, 7.0, 0.1, 0.004] | 0 | 0 | [210.0, 500.0, 900.0, 2300.0, 5000.0] | 0 | 0
Siemens NH-1-25 | Siemens NH-1-25 | 25 | [4000.0, 1000.0, 10.0, 0.2, 0.02, 0.01] | 0 | 0 | [40.0, 50.0, 100.0, 210.0, 400.0, 500.0] | 0 | 0
Siemens NH-1-50 | Siemens NH-1-50 | 50 | [4000.0, 40.0, 4.0, 1.0, 0.02, 0.01] | 0 | 0 | [86.0, 200.0, 300.0, 400.0, 1000.0, 1280.0] | 0 | 0
Siemens NH-1-63 | Siemens NH-1-63 | 63 | [4000.0, 100.0, 10.0, 2.0, 0.04, 0.01] | 0 | 0 | [100.0, 200.0, 300.0, 400.0, 1000.0, 1500.0] | 0 | 0
Siemens NH-1-80 | Siemens NH-1-80 | 80 | [4800.0, 120.0, 7.0, 0.1, 0.01] | 0 | 0 | [150.58, 250.0, 450.0, 1150.0, 2470.0] | 0 | 0
Siemens NH-2-1000 | Siemens NH-2-1000 | 1000 | [4800.0, 120.0, 7.0, 0.1, 0.004] | 0 | 0 | [1900.0, 3500.0, 8400.0, 24000.0, 52000.0] | 0 | 0
Siemens NH-2-200 | Siemens NH-2-200 | 200 | [4800.0, 120.0, 7.0, 0.1, 0.004] | 0 | 0 | [280.0, 650.0, 1200.0, 3000.0, 7000.0] | 0 | 0
Siemens NH-2-224 | Siemens NH-2-224 | 224 | [4800.0, 120.0, 7.0, 0.2, 0.04, 0.004] | 0 | 0 | [400.0, 750.0, 1453.0, 3025.0, 4315.0, 7600.0] | 0 | 0
Siemens NH-2-250 | Siemens NH-2-250 | 250 | [4800.0, 120.0, 7.0, 0.1, 0.004] | 0 | 0 | [450.0, 800.0, 1650.0, 4000.0, 8500.0] | 0 | 0
Siemens NH-2-315 | Siemens NH-2-315 | 315 | [4800.0, 120.0, 7.0, 0.1, 0.004] | 0 | 0 | [550.0, 920.0, 1900.0, 5000.0, 11000.0] | 0 | 0
Siemens NH-2-355 | Siemens NH-2-355 | 355 | [4800.0, 120.0, 6.0, 0.1, 0.004] | 0 | 0 | [650.0, 1116.27, 2350.0, 5840.0, 12790.0] | 0 | 0
Siemens NH-2-400 | Siemens NH-2-400 | 400 | [4800.0, 120.0, 7.0, 0.1, 0.004] | 0 | 0 | [720.0, 1350.0, 2800.0, 6500.0, 15000.0] | 0 | 0
Siemens NH-2-425 | Siemens NH-2-425 | 425 | [4800.0, 120.0, 7.0, 0.1, 0.004] | 0 | 0 | [850.0, 1500.0, 3050.0, 7500.0, 16500.0] | 0 | 0
Siemens NH-2-630 | Siemens NH-2-630 | 630 | [4800.0, 120.0, 7.0, 0.1, 0.004] | 0 | 0 | [1200.0, 2000.0, 4800.0, 12000.0, 26000.0] | 0 | 0

## dtypes
| element | column | dtype
0 | bus | name | object
1 | bus | vn_kv | float64
2 | bus | type | object
3 | bus | zone | object
4 | bus | in_service | bool
5 | load | name | object
6 | load | bus | uint32
7 | load | p_mw | float64
8 | load | q_mvar | float64
9 | load | const_z_percent | float64
10 | load | const_i_percent | float64
11 | load | sn_mva | float64
12 | load | scaling | float64
13 | load | in_service | bool
14 | load | type | object
15 | ext_grid | name | object
16 | ext_grid | bus | uint32
17 | ext_grid | vm_pu | float64
18 | ext_grid | va_degree | float64
19 | ext_grid | slack_weight | float64
20 | ext_grid | in_service | bool
21 | line | name | object
22 | line | std_type | object
23 | line | from_bus | uint32
24 | line | to_bus | uint32
25 | line | length_km | float64
26 | line | r_ohm_per_km | float64
27 | line | x_ohm_per_km | float64
28 | line | c_nf_per_km | float64
29 | line | g_us_per_km | float64
30 | line | max_i_ka | float64
31 | line | df | float64
32 | line | parallel | uint32
33 | line | type | object
34 | line | in_service | bool
35 | trafo | name | object
36 | trafo | std_type | object
37 | trafo | hv_bus | uint32
38 | trafo | lv_bus | uint32
39 | trafo | sn_mva | float64
40 | trafo | vn_hv_kv | float64
41 | trafo | vn_lv_kv | float64
42 | trafo | vk_percent | float64
43 | trafo | vkr_percent | float64
44 | trafo | pfe_kw | float64
45 | trafo | i0_percent | float64
46 | trafo | shift_degree | float64
47 | trafo | tap_side | object
48 | trafo | tap_neutral | int32
49 | trafo | tap_min | int32
50 | trafo | tap_max | int32
51 | trafo | tap_step_percent | float64
52 | trafo | tap_step_degree | float64
53 | trafo | tap_pos | int32
54 | trafo | tap_phase_shifter | bool
55 | trafo | parallel | uint32
56 | trafo | df | float64
57 | trafo | in_service | bool
58 | line_geodata | coords | object
59 | bus_geodata | x | float64
60 | bus_geodata | y | float64
61 | bus_geodata | coords | object

## parameters
| version | format_version | converged | OPF_converged | name | f_hz | sn_mva
0 | 2.14.6 | 2.14.0 | FALSE | FALSE |  | 50 | 1