## bus
| name | vn_kv | type | zone | in_service
0 | bus_LV_6436-10_0_5_node_0 | 0.4 | n |  | TRUE
1 | bus_LV_6436-10_0_5_node_1 | 0.4 | n |  | TRUE
2 | bus_LV_6436-10_0_5_node_2 | 0.4 | n |  | TRUE
3 | bus_LV_6436-10_0_5_node_3 | 0.4 | n |  | TRUE
4 | bus_LV_6436-10_0_5_node_4 | 0.4 | n |  | TRUE
5 | bus_LV_6436-10_0_5_node_13 | 0.4 | n |  | TRUE
6 | bus_LV_6436-10_0_5_node_5 | 0.4 | n |  | TRUE
7 | bus_LV_6436-10_0_5_node_52 | 0.4 | n |  | TRUE
8 | bus_LV_6436-10_0_5_node_6 | 0.4 | n |  | TRUE
9 | bus_LV_6436-10_0_5_node_42 | 0.4 | n |  | TRUE
10 | bus_LV_6436-10_0_5_node_43 | 0.4 | n |  | TRUE
11 | bus_LV_6436-10_0_5_node_41 | 0.4 | n |  | TRUE
12 | bus_LV_6436-10_0_5_node_44 | 0.4 | n |  | TRUE
13 | bus_LV_6436-10_0_5_node_7 | 0.4 | n |  | TRUE
14 | bus_LV_6436-10_0_5_node_8 | 0.4 | n |  | TRUE
15 | bus_LV_6436-10_0_5_node_9 | 0.4 | n |  | TRUE
16 | bus_LV_6436-10_0_5_node_12 | 0.4 | n |  | TRUE
17 | bus_LV_6436-10_0_5_node_11 | 0.4 | n |  | TRUE
18 | bus_LV_6436-10_0_5_node_26 | 0.4 | n |  | TRUE
19 | bus_LV_6436-10_0_5_node_24 | 0.4 | n |  | TRUE
20 | bus_LV_6436-10_0_5_node_30 | 0.4 | n |  | TRUE
21 | bus_LV_6436-10_0_5_node_14 | 0.4 | n |  | TRUE
22 | bus_LV_6436-10_0_5_node_28 | 0.4 | n |  | TRUE
23 | bus_LV_6436-10_0_5_node_15 | 0.4 | n |  | TRUE
24 | bus_LV_6436-10_0_5_node_19 | 0.4 | n |  | TRUE
25 | bus_LV_6436-10_0_5_node_33 | 0.4 | n |  | TRUE
26 | bus_LV_6436-10_0_5_node_17 | 0.4 | n |  | TRUE
27 | bus_LV_6436-10_0_5_node_32 | 0.4 | n |  | TRUE
28 | bus_LV_6436-10_0_5_node_31 | 0.4 | n |  | TRUE
29 | bus_LV_6436-10_0_5_node_18 | 0.4 | n |  | TRUE
30 | bus_LV_6436-10_0_5_node_27 | 0.4 | n |  | TRUE
31 | bus_LV_6436-10_0_5_node_34 | 0.4 | n |  | TRUE
32 | bus_LV_6436-10_0_5_node_40 | 0.4 | n |  | TRUE
33 | bus_LV_6436-10_0_5_node_21 | 0.4 | n |  | TRUE
34 | bus_LV_6436-10_0_5_node_22 | 0.4 | n |  | TRUE
35 | bus_LV_6436-10_0_5_node_54 | 0.4 | n |  | TRUE
36 | bus_LV_6436-10_0_5_node_36 | 0.4 | n |  | TRUE
37 | bus_LV_6436-10_0_5_node_38 | 0.4 | n |  | TRUE
38 | bus_LV_6436-10_0_5_node_25 | 0.4 | n |  | TRUE
39 | bus_LV_6436-10_0_5_node_37 | 0.4 | n |  | TRUE
40 | bus_LV_6436-10_0_5_node_35 | 0.4 | n |  | TRUE
41 | bus_LV_6436-10_0_5_node_29 | 0.4 | n |  | TRUE
42 | bus_LV_6436-10_0_5_node_39 | 0.4 | n |  | TRUE
43 | bus_LV_6436-10_0_5_node_50 | 0.4 | n |  | TRUE
44 | bus_LV_6436-10_0_5_node_53 | 0.4 | n |  | TRUE
45 | bus_LV_6436-10_0_5_node_45 | 0.4 | n |  | TRUE
46 | bus_LV_6436-10_0_5_node_51 | 0.4 | n |  | TRUE
47 | bus_LV_6436-10_0_5_node_48 | 0.4 | n |  | TRUE
48 | bus_LV_6436-10_0_5_node_46 | 0.4 | n |  | TRUE
49 | bus_LV_6436-10_0_5_node_47 | 0.4 | n |  | TRUE
50 | bus_LV_6436-10_0_5_node_49 | 0.4 | n |  | TRUE
51 | bus_LV_6436-10_0_5_node_56 | 0.4 | n |  | TRUE
52 | bus_LV_6436-10_0_5_node_55 | 0.4 | n |  | TRUE
53 | bus_LV_6436-10_0_5_node_57 | 0.4 | n |  | TRUE
54 | bus_MV_322_0_node_164 | 20 | n |  | TRUE

## load
| name | bus | p_mw | q_mvar | const_z_percent | const_i_percent | sn_mva | scaling | in_service | type
0 | LV_6436-10_0_5_load_0 | 0 | 0.0038135 | 0.00095576 | 0 | 0 |  | 1 | TRUE | wye
1 | LV_6436-10_0_5_load_1 | 1 | 0.0015029 | 0.00037666 | 0 | 0 |  | 1 | TRUE | wye
2 | LV_6436-10_0_5_load_2 | 2 | 0.013867 | 0.0034754 | 0 | 0 |  | 1 | TRUE | wye
3 | LV_6436-10_0_5_load_4 | 4 | 0.017069 | 0.0042778 | 0 | 0 |  | 1 | TRUE | wye
4 | LV_6436-10_0_5_load_5 | 6 | 0.0076817 | 0.0019252 | 0 | 0 |  | 1 | TRUE | wye
5 | LV_6436-10_0_5_load_52 | 7 | 0.0017009 | 0.00042627 | 0 | 0 |  | 1 | TRUE | wye
6 | LV_6436-10_0_5_load_43 | 10 | 0.0079059 | 0.0019814 | 0 | 0 |  | 1 | TRUE | wye
7 | LV_6436-10_0_5_load_41 | 11 | 0.0052905 | 0.0013259 | 0 | 0 |  | 1 | TRUE | wye
8 | LV_6436-10_0_5_load_44 | 12 | 0.008271 | 0.0020729 | 0 | 0 |  | 1 | TRUE | wye
9 | LV_6436-10_0_5_load_7 | 13 | 0.01953 | 0.0048947 | 0 | 0 |  | 1 | TRUE | wye
10 | LV_6436-10_0_5_load_8 | 14 | 0.018677 | 0.0046809 | 0 | 0 |  | 1 | TRUE | wye
11 | LV_6436-10_0_5_load_12 | 16 | 0.016959 | 0.0042504 | 0 | 0 |  | 1 | TRUE | wye
12 | LV_6436-10_0_5_load_24 | 19 | 0.019204 | 0.0048131 | 0 | 0 |  | 1 | TRUE | wye
13 | LV_6436-10_0_5_load_30 | 20 | 0.016913 | 0.0042388 | 0 | 0 |  | 1 | TRUE | wye
14 | LV_6436-10_0_5_load_28 | 22 | 0.018608 | 0.0046637 | 0 | 0 |  | 1 | TRUE | wye
15 | LV_6436-10_0_5_load_33 | 25 | 0.02508 | 0.0062856 | 0 | 0 |  | 1 | TRUE | wye
16 | LV_6436-10_0_5_load_32 | 27 | 0.017588 | 0.004408 | 0 | 0 |  | 1 | TRUE | wye
17 | LV_6436-10_0_5_load_31 | 28 | 0.031225 | 0.0078258 | 0 | 0 |  | 1 | TRUE | wye
18 | LV_6436-10_0_5_load_27 | 30 | 0.020356 | 0.0051016 | 0 | 0 |  | 1 | TRUE | wye
19 | LV_6436-10_0_5_load_34 | 31 | 0.035234 | 0.0088305 | 0 | 0 |  | 1 | TRUE | wye
20 | LV_6436-10_0_5_load_40 | 32 | 0.0056074 | 0.0014053 | 0 | 0 |  | 1 | TRUE | wye
21 | LV_6436-10_0_5_load_54 | 35 | 0.0061094 | 0.0015312 | 0 | 0 |  | 1 | TRUE | wye
22 | LV_6436-10_0_5_load_36 | 36 | 0.0031356 | 0.00078585 | 0 | 0 |  | 1 | TRUE | wye
23 | LV_6436-10_0_5_load_38 | 37 | 0.047633 | 0.011938 | 0 | 0 |  | 1 | TRUE | wye
24 | LV_6436-10_0_5_load_37 | 39 | 0.029656 | 0.0074326 | 0 | 0 |  | 1 | TRUE | wye
25 | LV_6436-10_0_5_load_35 | 40 | 0.035887 | 0.0089941 | 0 | 0 |  | 1 | TRUE | wye
26 | LV_6436-10_0_5_load_39 | 42 | 0.036354 | 0.0091112 | 0 | 0 |  | 1 | TRUE | wye
27 | LV_6436-10_0_5_load_53 | 44 | 0.0053891 | 0.0013506 | 0 | 0 |  | 1 | TRUE | wye
28 | LV_6436-10_0_5_load_51 | 46 | 0.006827 | 0.001711 | 0 | 0 |  | 1 | TRUE | wye
29 | LV_6436-10_0_5_load_46 | 48 | 0.0049545 | 0.0012417 | 0 | 0 |  | 1 | TRUE | wye
30 | LV_6436-10_0_5_load_47 | 49 | 0.0095886 | 0.0024031 | 0 | 0 |  | 1 | TRUE | wye
31 | LV_6436-10_0_5_load_49 | 50 | 0.0079705 | 0.0019976 | 0 | 0 |  | 1 | TRUE | wye
32 | LV_6436-10_0_5_load_56 | 51 | 0.00061436 | 0.00015397 | 0 | 0 |  | 1 | TRUE | wye
33 | LV_6436-10_0_5_load_55 | 52 | 0.0077 | 0.0019298 | 0 | 0 |  | 1 | TRUE | wye
34 | LV_6436-10_0_5_load_57 | 53 | 0.0022264 | 0.00055799 | 0 | 0 |  | 1 | TRUE | wye

## ext_grid
| name | bus | vm_pu | va_degree | slack_weight | in_service
0 |  | 18 | 1 | 0 | 1 | TRUE

## line
| name | std_type | from_bus | to_bus | length_km | r_ohm_per_km | x_ohm_per_km | c_nf_per_km | g_us_per_km | max_i_ka | df | parallel | type | in_service
0 | LV_6436-10_0_5_line_0 |  | 0 | 1 | 0.013961 | 0.125 | 0.08 | 261 | 0 | 0.364 | 1 | 1 | cs | TRUE
1 | LV_6436-10_0_5_line_1 |  | 0 | 2 | 0.012419 | 0.125 | 0.08 | 261 | 0 | 0.364 | 1 | 1 | cs | TRUE
2 | LV_6436-10_0_5_line_2 |  | 1 | 3 | 0.031497 | 0.125 | 0.08 | 261 | 0 | 0.364 | 1 | 1 | cs | TRUE
3 | LV_6436-10_0_5_line_3 |  | 2 | 4 | 0.017617 | 0.125 | 0.08 | 261 | 0 | 0.364 | 1 | 1 | cs | TRUE
4 | LV_6436-10_0_5_line_4 |  | 3 | 5 | 0.006136 | 0.125 | 0.08 | 261 | 0 | 0.364 | 1 | 1 | cs | TRUE
5 | LV_6436-10_0_5_line_5 |  | 4 | 6 | 0.013573 | 0.125 | 0.08 | 261 | 0 | 0.364 | 1 | 1 | cs | TRUE
6 | LV_6436-10_0_5_line_6 |  | 5 | 7 | 0.055067 | 0.125 | 0.08 | 261 | 0 | 0.364 | 1 | 1 | cs | TRUE
7 | LV_6436-10_0_5_line_7 |  | 6 | 8 | 0.023139 | 0.125 | 0.08 | 261 | 0 | 0.364 | 1 | 1 | cs | TRUE
8 | LV_6436-10_0_5_line_8 |  | 8 | 9 | 0.005594 | 0.125 | 0.08 | 261 | 0 | 0.364 | 1 | 1 | cs | TRUE
9 | LV_6436-10_0_5_line_9 |  | 8 | 10 | 0.013269 | 0.125 | 0.08 | 261 | 0 | 0.364 | 1 | 1 | cs | TRUE
10 | LV_6436-10_0_5_line_10 |  | 9 | 11 | 0.016487 | 0.125 | 0.08 | 261 | 0 | 0.364 | 1 | 1 | cs | TRUE
11 | LV_6436-10_0_5_line_11 |  | 10 | 12 | 0.00026015 | 0.125 | 0.08 | 261 | 0 | 0.364 | 1 | 1 | cs | TRUE
12 | LV_6436-10_0_5_line_12 |  | 11 | 42 | 0.016989 | 0.125 | 0.08 | 261 | 0 | 0.364 | 1 | 1 | cs | TRUE
13 | LV_6436-10_0_5_line_13 |  | 12 | 45 | 0.014327 | 0.125 | 0.08 | 261 | 0 | 0.364 | 1 | 1 | cs | TRUE
14 | LV_6436-10_0_5_line_14 |  | 13 | 14 | 0.020775 | 0.125 | 0.08 | 261 | 0 | 0.364 | 1 | 1 | cs | TRUE
15 | LV_6436-10_0_5_line_15 |  | 13 | 15 | 0.010837 | 0.125 | 0.08 | 261 | 0 | 0.364 | 1 | 1 | cs | TRUE
16 | LV_6436-10_0_5_line_16 |  | 15 | 16 | 0.016231 | 0.125 | 0.08 | 261 | 0 | 0.364 | 1 | 1 | cs | TRUE
17 | LV_6436-10_0_5_line_17 |  | 16 | 20 | 4.5751e-06 | 0.125 | 0.08 | 261 | 0 | 0.364 | 1 | 1 | cs | TRUE
18 | LV_6436-10_0_5_line_18 |  | 17 | 18 | 0.007244 | 0.125 | 0.08 | 261 | 0 | 0.364 | 1 | 4 | cs | TRUE
19 | LV_6436-10_0_5_line_19 |  | 17 | 19 | 0.016201 | 0.125 | 0.08 | 261 | 0 | 0.364 | 1 | 4 | cs | TRUE
20 | LV_6436-10_0_5_line_20 |  | 18 | 37 | 0.014568 | 0.125 | 0.08 | 261 | 0 | 0.364 | 1 | 1 | cs | TRUE
21 | LV_6436-10_0_5_line_21 |  | 19 | 38 | 0.014154 | 0.125 | 0.08 | 261 | 0 | 0.364 | 1 | 4 | cs | TRUE
22 | LV_6436-10_0_5_line_22 |  | 20 | 21 | 0.014888 | 0.125 | 0.08 | 261 | 0 | 0.364 | 1 | 1 | cs | TRUE
23 | LV_6436-10_0_5_line_23 |  | 21 | 22 | 0.021945 | 0.125 | 0.08 | 261 | 0 | 0.364 | 1 | 1 | cs | TRUE
24 | LV_6436-10_0_5_line_24 |  | 22 | 38 | 0.021105 | 0.125 | 0.08 | 261 | 0 | 0.364 | 1 | 1 | cs | TRUE
25 | LV_6436-10_0_5_line_25 |  | 23 | 24 | 0.02511 | 0.125 | 0.08 | 261 | 0 | 0.364 | 1 | 4 | cs | TRUE
26 | LV_6436-10_0_5_line_26 |  | 23 | 25 | 0.018153 | 0.125 | 0.08 | 261 | 0 | 0.364 | 1 | 4 | cs | TRUE
27 | LV_6436-10_0_5_line_27 |  | 24 | 32 | 0.028375 | 0.125 | 0.08 | 261 | 0 | 0.364 | 1 | 4 | cs | TRUE
28 | LV_6436-10_0_5_line_28 |  | 25 | 26 | 0.015167 | 0.125 | 0.08 | 261 | 0 | 0.364 | 1 | 4 | cs | TRUE
29 | LV_6436-10_0_5_line_29 |  | 26 | 27 | 0.022253 | 0.125 | 0.08 | 261 | 0 | 0.364 | 1 | 4 | cs | TRUE
30 | LV_6436-10_0_5_line_30 |  | 26 | 28 | 0.013905 | 0.125 | 0.08 | 261 | 0 | 0.364 | 1 | 1 | cs | TRUE
31 | LV_6436-10_0_5_line_31 |  | 27 | 40 | 0.0075951 | 0.125 | 0.08 | 261 | 0 | 0.364 | 1 | 4 | cs | TRUE
32 | LV_6436-10_0_5_line_32 |  | 29 | 30 | 0.0056006 | 0.125 | 0.08 | 261 | 0 | 0.364 | 1 | 4 | cs | TRUE
33 | LV_6436-10_0_5_line_33 |  | 29 | 31 | 0.0065419 | 0.125 | 0.08 | 261 | 0 | 0.364 | 1 | 4 | cs | TRUE
34 | LV_6436-10_0_5_line_34 |  | 30 | 38 | 0.0079407 | 0.125 | 0.08 | 261 | 0 | 0.364 | 1 | 4 | cs | TRUE
35 | LV_6436-10_0_5_line_35 |  | 31 | 41 | 0.0066762 | 0.125 | 0.08 | 261 | 0 | 0.364 | 1 | 4 | cs | TRUE
36 | LV_6436-10_0_5_line_36 |  | 32 | 42 | 0.0023734 | 0.125 | 0.08 | 261 | 0 | 0.364 | 1 | 2 | cs | TRUE
37 | LV_6436-10_0_5_line_37 |  | 33 | 34 | 0.23439 | 0.125 | 0.08 | 261 | 0 | 0.364 | 1 | 1 | cs | TRUE
38 | LV_6436-10_0_5_line_38 |  | 33 | 35 | 0.026636 | 0.125 | 0.08 | 261 | 0 | 0.364 | 1 | 1 | cs | TRUE
39 | LV_6436-10_0_5_line_39 |  | 34 | 36 | 0.05873 | 0.125 | 0.08 | 261 | 0 | 0.364 | 1 | 1 | cs | TRUE
40 | LV_6436-10_0_5_line_40 |  | 35 | 43 | 0.011904 | 0.125 | 0.08 | 261 | 0 | 0.364 | 1 | 1 | cs | TRUE
41 | LV_6436-10_0_5_line_41 |  | 37 | 39 | 0.015464 | 0.125 | 0.08 | 261 | 0 | 0.364 | 1 | 1 | cs | TRUE
42 | LV_6436-10_0_5_line_42 |  | 40 | 41 | 0.028829 | 0.125 | 0.08 | 261 | 0 | 0.364 | 1 | 4 | cs | TRUE
43 | LV_6436-10_0_5_line_43 |  | 43 | 52 | 0.013723 | 0.125 | 0.08 | 261 | 0 | 0.364 | 1 | 1 | cs | TRUE
44 | LV_6436-10_0_5_line_44 |  | 43 | 47 | 0.012665 | 0.125 | 0.08 | 261 | 0 | 0.364 | 1 | 1 | cs | TRUE
45 | LV_6436-10_0_5_line_45 |  | 44 | 45 | 0.032393 | 0.125 | 0.08 | 261 | 0 | 0.364 | 1 | 1 | cs | TRUE
46 | LV_6436-10_0_5_line_46 |  | 45 | 46 | 0.012057 | 0.125 | 0.08 | 261 | 0 | 0.364 | 1 | 1 | cs | TRUE
47 | LV_6436-10_0_5_line_47 |  | 46 | 47 | 0.012696 | 0.125 | 0.08 | 261 | 0 | 0.364 | 1 | 1 | cs | TRUE
48 | LV_6436-10_0_5_line_48 |  | 47 | 48 | 0.0079241 | 0.125 | 0.08 | 261 | 0 | 0.364 | 1 | 1 | cs | TRUE
49 | LV_6436-10_0_5_line_49 |  | 48 | 49 | 0.0033252 | 0.125 | 0.08 | 261 | 0 | 0.364 | 1 | 1 | cs | TRUE
50 | LV_6436-10_0_5_line_50 |  | 49 | 50 | 0.014601 | 0.125 | 0.08 | 261 | 0 | 0.364 | 1 | 1 | cs | TRUE
51 | LV_6436-10_0_5_line_51 |  | 50 | 51 | 0.013773 | 0.125 | 0.08 | 261 | 0 | 0.364 | 1 | 1 | cs | TRUE
52 | LV_6436-10_0_5_line_52 |  | 51 | 53 | 0.0046888 | 0.125 | 0.08 | 261 | 0 | 0.364 | 1 | 1 | cs | TRUE

## trafo
| name | std_type | hv_bus | lv_bus | sn_mva | vn_hv_kv | vn_lv_kv | vk_percent | vkr_percent | pfe_kw | i0_percent | shift_degree | tap_side | tap_neutral | tap_min | tap_max | tap_step_percent | tap_step_degree | tap_pos | tap_phase_shifter | parallel | df | in_service
0 | LV_6436-10_0_5_trafo_26 | 0.63 MVA 20/0.4 kV | 54 | 18 | 0.63 | 20 | 0.4 | 6 | 1.206 | 1.65 | 0.2619 | 150 | hv | 0 | -2 | 2 | 2.5 | 0 | 0 | FALSE | 1 | 1 | TRUE

## line_geodata
| x0 | y0 | x1 | y1 | x2 | y2 | x3 | y3 | x4 | y4 | x5 | y5 | x6 | y6 | x7 | y7 | x8 | y8 | x9 | y9 | x10 | y10 | x11 | y11 | x12 | y12 | x13 | y13 | x14 | y14 | x15 | y15 | x16 | y16 | x17 | y17 | x18 | y18 | x19 | y19 | x20 | y20 | x21 | y21 | x22 | y22 | x23 | y23
0 | 2547507.574 | 1212066.5147 | 2547496.4624 | 1212058.0619
1 | 2547507.574 | 1212066.5147 | 2547517.458 | 1212074.0337
2 | 2547471.5223 | 1212038.8288 | 2547477.8581 | 1212043.9092 | 2547496.4624 | 1212058.0619
3 | 2547531.4795 | 1212084.7002 | 2547517.458 | 1212074.0337
4 | 2547468.6145 | 1212044.2354 | 2547471.5223 | 1212038.8288
5 | 2547531.4795 | 1212084.7002 | 2547542.2825 | 1212092.9182
6 | 2547468.6145 | 1212044.2354 | 2547467.1282 | 1212048.0063 | 2547466.4774 | 1212052.6037 | 2547466.6918 | 1212056.2373 | 2547467.5419 | 1212060.4434 | 2547469.1062 | 1212064.6433 | 2547471.0556 | 1212068.5839 | 2547473.7361 | 1212072.7072 | 2547478.2398 | 1212077.6704 | 2547482.7602 | 1212081.9442 | 2547488.1387 | 1212086.1659 | 2547492.006 | 1212089.1466
7 | 2547560.6982 | 1212106.9274 | 2547542.2825 | 1212092.9182
8 | 2547565.1726 | 1212110.3011 | 2547560.6982 | 1212106.9274
9 | 2547560.6982 | 1212106.9274 | 2547552.4114 | 1212117.2902
10 | 2547565.1726 | 1212110.3011 | 2547578.4086 | 1212120.1306
11 | 2547552.2489 | 1212117.4934 | 2547552.4114 | 1212117.2902
12 | 2547592.0477 | 1212130.2595 | 2547578.4086 | 1212120.1306
13 | 2547543.3013 | 1212128.6826 | 2547552.2489 | 1212117.4934
14 | 2547535.257 | 1212048.6933 | 2547518.8898 | 1212035.8974
15 | 2547543.7944 | 1212055.3679 | 2547535.257 | 1212048.6933
16 | 2547543.7944 | 1212055.3679 | 2547553.8294 | 1212042.6109
17 | 2547553.8322 | 1212042.6073 | 2547553.8294 | 1212042.6109
18 | 2547583.0908 | 1212086.4735 | 2547577.5713 | 1212081.7638
19 | 2547577.5713 | 1212081.7638 | 2547587.6621 | 1212069.0896
20 | 2547583.0908 | 1212086.4735 | 2547587.5112 | 1212089.7477 | 2547594.5533 | 1212095.4587
21 | 2547596.4781 | 1212058.0165 | 2547587.6621 | 1212069.0896
22 | 2547563.0367 | 1212030.906 | 2547553.8322 | 1212042.6073
23 | 2547563.0367 | 1212030.906 | 2547580.0839 | 1212044.7259
24 | 2547596.4781 | 1212058.0165 | 2547580.0839 | 1212044.7259
25 | 2547631.6294 | 1212128.349 | 2547616.7338 | 1212148.5921
26 | 2547631.6294 | 1212128.349 | 2547642.5829 | 1212113.8732
27 | 2547616.7338 | 1212148.5921 | 2547593.9531 | 1212131.6745
28 | 2547651.7347 | 1212101.7785 | 2547642.5829 | 1212113.8732
29 | 2547651.7347 | 1212101.7785 | 2547634.2756 | 1212087.9803
30 | 2547651.7347 | 1212101.7785 | 2547660.2867 | 1212090.814
31 | 2547634.2756 | 1212087.9803 | 2547628.3168 | 1212083.2709
32 | 2547605.885 | 1212055.5211 | 2547601.5835 | 1212051.9346
33 | 2547605.885 | 1212055.5211 | 2547609.8994 | 1212059.2769 | 2547609.8451 | 1212060.32
34 | 2547596.4781 | 1212058.0165 | 2547601.5835 | 1212051.9346
35 | 2547605.6985 | 1212065.3953 | 2547609.8149 | 1212060.9008 | 2547609.8451 | 1212060.32
36 | 2547592.0477 | 1212130.2595 | 2547593.9531 | 1212131.6745
37 | 2547379.5777 | 1212166.4392 | 2547385.308 | 1212158.0391 | 2547391.6485 | 1212157.6384 | 2547392.8893 | 1212156.1932 | 2547394.5214 | 1212154.311 | 2547409.3201 | 1212161.0064 | 2547427.6515 | 1212168.5379 | 2547428.3934 | 1212167.3751 | 2547413.9592 | 1212154.6394 | 2547416.9929 | 1212150.5991 | 2547418.6555 | 1212148.7278 | 2547412.5416 | 1212143.8233 | 2547410.1457 | 1212141.8099 | 2547419.7005 | 1212127.706 | 2547421.8337 | 1212124.9299 | 2547430.4587 | 1212114.7921 | 2547435.5756 | 1212121.2175 | 2547438.9325 | 1212124.512 | 2547443.0205 | 1212128.0002 | 2547447.8399 | 1212131.7154 | 2547481.0155 | 1212155.4034 | 2547487.214 | 1212159.5623 | 2547493.8372 | 1212163.6396 | 2547514.5645 | 1212175.7973
38 | 2547514.5645 | 1212175.7973 | 2547518.3591 | 1212169.2822 | 2547525.4301 | 1212174.1783 | 2547531.4528 | 1212165.5828
39 | 2547379.5777 | 1212166.4392 | 2547423.3287 | 1212193.4909 | 2547429.5761 | 1212197.2501
40 | 2547538.3901 | 1212155.9088 | 2547532.273 | 1212164.4122 | 2547531.4528 | 1212165.5828
41 | 2547594.5533 | 1212095.4587 | 2547606.5641 | 1212105.1993
42 | 2547605.6985 | 1212065.3953 | 2547628.3168 | 1212083.2709
43 | 2547538.3901 | 1212155.9088 | 2547549.3774 | 1212164.1306
44 | 2547528.2258 | 1212148.3161 | 2547538.3901 | 1212155.9088
45 | 2547543.3013 | 1212128.6826 | 2547545.5957 | 1212130.3967 | 2547569.0184 | 1212148.3788
46 | 2547543.3013 | 1212128.6826 | 2547535.9581 | 1212138.246
47 | 2547528.2258 | 1212148.3161 | 2547535.9581 | 1212138.246
48 | 2547528.2258 | 1212148.3161 | 2547521.8798 | 1212143.5707
49 | 2547521.8798 | 1212143.5707 | 2547519.2167 | 1212141.5794
50 | 2547507.5233 | 1212132.8356 | 2547519.2167 | 1212141.5794
51 | 2547507.5233 | 1212132.8356 | 2547496.4934 | 1212124.5878
52 | 2547492.7383 | 1212121.7799 | 2547496.4934 | 1212124.5878

## bus_geodata
| x | y | coords
0 | 2547507.574 | 1212066.5147
1 | 2547496.4624 | 1212058.0619
2 | 2547517.458 | 1212074.0337
3 | 2547471.5223 | 1212038.8288
4 | 2547531.4795 | 1212084.7002
5 | 2547468.6145 | 1212044.2354
6 | 2547542.2825 | 1212092.9182
7 | 2547492.006 | 1212089.1466
8 | 2547560.6982 | 1212106.9274
9 | 2547565.1726 | 1212110.3011
10 | 2547552.4114 | 1212117.2902
11 | 2547578.4086 | 1212120.1306
12 | 2547552.2489 | 1212117.4934
13 | 2547535.257 | 1212048.6933
14 | 2547518.8898 | 1212035.8974
15 | 2547543.7944 | 1212055.3679
16 | 2547553.8294 | 1212042.6109
17 | 2547577.5713 | 1212081.7638
18 | 2547583.0908 | 1212086.4735
19 | 2547587.6621 | 1212069.0896
20 | 2547553.8322 | 1212042.6073
21 | 2547563.0367 | 1212030.906
22 | 2547580.0839 | 1212044.7259
23 | 2547631.6294 | 1212128.349
24 | 2547616.7338 | 1212148.5921
25 | 2547642.5829 | 1212113.8732
26 | 2547651.7347 | 1212101.7785
27 | 2547634.2756 | 1212087.9803
28 | 2547660.2867 | 1212090.814
29 | 2547605.885 | 1212055.5211
30 | 2547601.5835 | 1212051.9346
31 | 2547609.8451 | 1212060.32
32 | 2547593.9531 | 1212131.6745
33 | 2547514.5645 | 1212175.7973
34 | 2547379.5777 | 1212166.4392
35 | 2547531.4528 | 1212165.5828
36 | 2547429.5761 | 1212197.2501
37 | 2547594.5533 | 1212095.4587
38 | 2547596.4781 | 1212058.0165
39 | 2547606.5641 | 1212105.1993
40 | 2547628.3168 | 1212083.2709
41 | 2547605.6985 | 1212065.3953
42 | 2547592.0477 | 1212130.2594
43 | 2547538.3901 | 1212155.9088
44 | 2547569.0184 | 1212148.3788
45 | 2547543.3013 | 1212128.6826
46 | 2547535.9581 | 1212138.246
47 | 2547528.2258 | 1212148.3161
48 | 2547521.8798 | 1212143.5707
49 | 2547519.2167 | 1212141.5794
50 | 2547507.5233 | 1212132.8356
51 | 2547496.4934 | 1212124.5878
52 | 2547549.3774 | 1212164.1306
53 | 2547492.7383 | 1212121.7799
54 | 2547577.5713 | 1212081.7638

## line_std_types
| c_nf_per_km | r_ohm_per_km | x_ohm_per_km | max_i_ka | type | q_mm2 | alpha | voltage_rating
NAYY 4x50 SE | 210 | 0.642 | 0.083 | 0.142 | cs | 50 | 0.00403 | LV
NAYY 4x120 SE | 264 | 0.225 | 0.08 | 0.242 | cs | 120 | 0.00403 | LV
NAYY 4x150 SE | 261 | 0.208 | 0.08 | 0.27 | cs | 150 | 0.00403 | LV
NA2XS2Y 1x95 RM/25 12/20 kV | 216 | 0.313 | 0.132 | 0.252 | cs | 95 | 0.00403 | MV
NA2XS2Y 1x185 RM/25 12/20 kV | 273 | 0.161 | 0.117 | 0.362 | cs | 185 | 0.00403 | MV
NA2XS2Y 1x240 RM/25 12/20 kV | 304 | 0.122 | 0.112 | 0.421 | cs | 240 | 0.00403 | MV
NA2XS2Y 1x95 RM/25 6/10 kV | 315 | 0.313 | 0.123 | 0.249 | cs | 95 | 0.00403 | MV
NA2XS2Y 1x185 RM/25 6/10 kV | 406 | 0.161 | 0.11 | 0.358 | cs | 185 | 0.00403 | MV
NA2XS2Y 1x240 RM/25 6/10 kV | 456 | 0.122 | 0.105 | 0.416 | cs | 240 | 0.00403 | MV
NA2XS2Y 1x150 RM/25 12/20 kV | 250 | 0.206 | 0.116 | 0.319 | cs | 150 | 0.00403 | MV
NA2XS2Y 1x120 RM/25 12/20 kV | 230 | 0.253 | 0.119 | 0.283 | cs | 120 | 0.00403 | MV
NA2XS2Y 1x70 RM/25 12/20 kV | 190 | 0.443 | 0.132 | 0.22 | cs | 70 | 0.00403 | MV
NA2XS2Y 1x150 RM/25 6/10 kV | 360 | 0.206 | 0.11 | 0.315 | cs | 150 | 0.00403 | MV
NA2XS2Y 1x120 RM/25 6/10 kV | 340 | 0.253 | 0.113 | 0.28 | cs | 120 | 0.00403 | MV
NA2XS2Y 1x70 RM/25 6/10 kV | 280 | 0.443 | 0.123 | 0.217 | cs | 70 | 0.00403 | MV
N2XS(FL)2Y 1x120 RM/35 64/110 kV | 112 | 0.153 | 0.166 | 0.366 | cs | 120 | 0.00393 | HV
N2XS(FL)2Y 1x185 RM/35 64/110 kV | 125 | 0.099 | 0.156 | 0.457 | cs | 185 | 0.00393 | HV
N2XS(FL)2Y 1x240 RM/35 64/110 kV | 135 | 0.075 | 0.149 | 0.526 | cs | 240 | 0.00393 | HV
N2XS(FL)2Y 1x300 RM/35 64/110 kV | 144 | 0.06 | 0.144 | 0.588 | cs | 300 | 0.00393 | HV
15-AL1/3-ST1A 0.4 | 11 | 1.8769 | 0.35 | 0.105 | ol | 16 | 0.00403 | LV
24-AL1/4-ST1A 0.4 | 11.25 | 1.2012 | 0.335 | 0.14 | ol | 24 | 0.00403 | LV
48-AL1/8-ST1A 0.4 | 12.2 | 0.5939 | 0.3 | 0.21 | ol | 48 | 0.00403 | LV
94-AL1/15-ST1A 0.4 | 13.2 | 0.306 | 0.29 | 0.35 | ol | 94 | 0.00403 | LV
34-AL1/6-ST1A 10.0 | 9.7 | 0.8342 | 0.36 | 0.17 | ol | 34 | 0.00403 | MV
48-AL1/8-ST1A 10.0 | 10.1 | 0.5939 | 0.35 | 0.21 | ol | 48 | 0.00403 | MV
70-AL1/11-ST1A 10.0 | 10.4 | 0.4132 | 0.339 | 0.29 | ol | 70 | 0.00403 | MV
94-AL1/15-ST1A 10.0 | 10.75 | 0.306 | 0.33 | 0.35 | ol | 94 | 0.00403 | MV
122-AL1/20-ST1A 10.0 | 11.1 | 0.2376 | 0.323 | 0.41 | ol | 122 | 0.00403 | MV
149-AL1/24-ST1A 10.0 | 11.25 | 0.194 | 0.315 | 0.47 | ol | 149 | 0.00403 | MV
34-AL1/6-ST1A 20.0 | 9.15 | 0.8342 | 0.382 | 0.17 | ol | 34 | 0.00403 | MV
48-AL1/8-ST1A 20.0 | 9.5 | 0.5939 | 0.372 | 0.21 | ol | 48 | 0.00403 | MV
70-AL1/11-ST1A 20.0 | 9.7 | 0.4132 | 0.36 | 0.29 | ol | 70 | 0.00403 | MV
94-AL1/15-ST1A 20.0 | 10 | 0.306 | 0.35 | 0.35 | ol | 94 | 0.00403 | MV
122-AL1/20-ST1A 20.0 | 10.3 | 0.2376 | 0.344 | 0.41 | ol | 122 | 0.00403 | MV
149-AL1/24-ST1A 20.0 | 10.5 | 0.194 | 0.337 | 0.47 | ol | 149 | 0.00403 | MV
184-AL1/30-ST1A 20.0 | 10.75 | 0.1571 | 0.33 | 0.535 | ol | 184 | 0.00403 | MV
243-AL1/39-ST1A 20.0 | 11 | 0.1188 | 0.32 | 0.645 | ol | 243 | 0.00403 | MV
48-AL1/8-ST1A 110.0 | 8 | 0.5939 | 0.46 | 0.21 | ol | 48 | 0.00403 | HV
70-AL1/11-ST1A 110.0 | 8.4 | 0.4132 | 0.45 | 0.29 | ol | 70 | 0.00403 | HV
94-AL1/15-ST1A 110.0 | 8.65 | 0.306 | 0.44 | 0.35 | ol | 94 | 0.00403 | HV
122-AL1/20-ST1A 110.0 | 8.5 | 0.2376 | 0.43 | 0.41 | ol | 122 | 0.00403 | HV
149-AL1/24-ST1A 110.0 | 8.75 | 0.194 | 0.41 | 0.47 | ol | 149 | 0.00403 | HV
184-AL1/30-ST1A 110.0 | 8.8 | 0.1571 | 0.4 | 0.535 | ol | 184 | 0.00403 | HV
243-AL1/39-ST1A 110.0 | 9 | 0.1188 | 0.39 | 0.645 | ol | 243 | 0.00403 | HV
305-AL1/39-ST1A 110.0 | 9.2 | 0.0949 | 0.38 | 0.74 | ol | 305 | 0.00403 | HV
490-AL1/64-ST1A 110.0 | 9.75 | 0.059 | 0.37 | 0.96 | ol | 490 | 0.00403 | HV
679-AL1/86-ST1A 110.0 | 9.95 | 0.042 | 0.36 | 1.15 | ol | 679 | 0.00403 | HV
490-AL1/64-ST1A 220.0 | 10 | 0.059 | 0.285 | 0.96 | ol | 490 | 0.00403 | HV
679-AL1/86-ST1A 220.0 | 11.7 | 0.042 | 0.275 | 1.15 | ol | 679 | 0.00403 | HV
490-AL1/64-ST1A 380.0 | 11 | 0.059 | 0.253 | 0.96 | ol | 490 | 0.00403 | HV
679-AL1/86-ST1A 380.0 | 14.6 | 0.042 | 0.25 | 1.15 | ol | 679 | 0.00403 | HV

## trafo_std_types
| i0_percent | pfe_kw | vkr_percent | sn_mva | vn_lv_kv | vn_hv_kv | vk_percent | shift_degree | vector_group | tap_side | tap_neutral | tap_min | tap_max | tap_step_degree | tap_step_percent | tap_phase_shifter
160 MVA 380/110 kV | 0.06 | 60 | 0.25 | 160 | 110 | 380 | 12.2 | 0 | Yy0 | hv | 0 | -9 | 9 | 0 | 1.5 | FALSE
100 MVA 220/110 kV | 0.06 | 55 | 0.26 | 100 | 110 | 220 | 12 | 0 | Yy0 | hv | 0 | -9 | 9 | 0 | 1.5 | FALSE
63 MVA 110/20 kV | 0.04 | 22 | 0.32 | 63 | 20 | 110 | 18 | 150 | YNd5 | hv | 0 | -9 | 9 | 0 | 1.5 | FALSE
40 MVA 110/20 kV | 0.05 | 18 | 0.34 | 40 | 20 | 110 | 16.2 | 150 | YNd5 | hv | 0 | -9 | 9 | 0 | 1.5 | FALSE
25 MVA 110/20 kV | 0.07 | 14 | 0.41 | 25 | 20 | 110 | 12 | 150 | YNd5 | hv | 0 | -9 | 9 | 0 | 1.5 | FALSE
63 MVA 110/10 kV | 0.04 | 22 | 0.32 | 63 | 10 | 110 | 18 | 150 | YNd5 | hv | 0 | -9 | 9 | 0 | 1.5 | FALSE
40 MVA 110/10 kV | 0.05 | 18 | 0.34 | 40 | 10 | 110 | 16.2 | 150 | YNd5 | hv | 0 | -9 | 9 | 0 | 1.5 | FALSE
25 MVA 110/10 kV | 0.07 | 14 | 0.41 | 25 | 10 | 110 | 12 | 150 | YNd5 | hv | 0 | -9 | 9 | 0 | 1.5 | FALSE
0.25 MVA 20/0.4 kV | 0.32 | 0.8 | 1.44 | 0.25 | 0.4 | 20 | 6 | 150 | Yzn5 | hv | 0 | -2 | 2 | 0 | 2.5 | FALSE
0.4 MVA 20/0.4 kV | 0.3375 | 1.35 | 1.425 | 0.4 | 0.4 | 20 | 6 | 150 | Dyn5 | hv | 0 | -2 | 2 | 0 | 2.5 | FALSE
0.63 MVA 20/0.4 kV | 0.2619 | 1.65 | 1.206 | 0.63 | 0.4 | 20 | 6 | 150 | Dyn5 | hv | 0 | -2 | 2 | 0 | 2.5 | FALSE
0.25 MVA 10/0.4 kV | 0.24 | 0.6 | 1.2 | 0.25 | 0.4 | 10 | 4 | 150 | Dyn5 | hv | 0 | -2 | 2 | 0 | 2.5 | FALSE
0.4 MVA 10/0.4 kV | 0.2375 | 0.95 | 1.325 | 0.4 | 0.4 | 10 | 4 | 150 | Dyn5 | hv | 0 | -2 | 2 | 0 | 2.5 | FALSE
0.63 MVA 10/0.4 kV | 0.1873 | 1.18 | 1.0794 | 0.63 | 0.4 | 10 | 4 | 150 | Dyn5 | hv | 0 | -2 | 2 | 0 | 2.5 | FALSE

## trafo3w_std_types
| sn_hv_mva | sn_mv_mva | sn_lv_mva | vn_hv_kv | vn_mv_kv | vn_lv_kv | vk_hv_percent | vk_mv_percent | vk_lv_percent | vkr_hv_percent | vkr_mv_percent | vkr_lv_percent | pfe_kw | i0_percent | shift_mv_degree | shift_lv_degree | vector_group | tap_side | tap_neutral | tap_min | tap_max | tap_step_percent
63/25/38 MVA 110/20/10 kV | 63 | 25 | 38 | 110 | 20 | 10 | 10.4 | 10.4 | 10.4 | 0.28 | 0.32 | 0.35 | 35 | 0.89 | 0 | 0 | YN0yn0yn0 | hv | 0 | -10 | 10 | 1.2
63/25/38 MVA 110/10/10 kV | 63 | 25 | 38 | 110 | 10 | 10 | 10.4 | 10.4 | 10.4 | 0.28 | 0.32 | 0.35 | 35 | 0.89 | 0 | 0 | YN0yn0yn0 | hv | 0 | -10 | 10 | 1.2

## fuse_std_types
| fuse_type | i_rated_a | t_avg | t_min | t_total | x_avg | x_min | x_total
HV 100A | HV 100A | 100 | 0 | [10.0, 3.64, 0.854, 0.281, 0.1, 0.0531, 0.022, 0.01] | [10.0, 4.267, 1.21, 0.403, 0.1, 0.058, 0.022, 0.01] | 0 | [300.0, 350.0, 450.0, 550.0, 700.0, 850.0, 1200.0, 1752.0] | [600.0, 700.0, 900.0, 1150.0, 1665.0, 2000.0, 3000.0, 4313.0]
HV 10A | HV 10A | 10 | 0 | [10.0, 1675.0, 0.344, 0.156, 0.1, 0.0417, 0.0171, 0.01] | [10.0, 1.3, 0.3, 0.155, 0.1, 0.0555, 0.023, 0.01] | 0 | [30.0, 32.0, 35.0, 37.0, 39.0, 50.0, 70.0, 88.0] | [60.0, 70.0, 80.0, 87.0, 94.0, 110.0, 150.0, 216.0]
HV 125A | HV 125A | 125 | 0 | [10.0, 1.82, 0.344, 0.1, 0.0467, 0.0269, 0.01] | [10.0, 2.478, 0.426, 0.1, 0.0427, 0.0211, 0.01] | 0 | [375.0, 500.0, 700.0, 925.0, 1200.0, 1500.0, 2341.0] | [750.0, 1000.0, 1500.0, 2200.0, 3000.0, 4000.0, 5765.0]
HV 160A | HV 160A | 160 | 0 | [10.0, 4.15, 1.03, 0.198, 0.1, 0.051, 0.0172, 0.01] | [10.0, 2.3, 0.734, 0.274, 0.1, 0.046, 0.0177, 0.01] | 0 | [480.0, 550.0, 700.0, 1000.0, 1260.0, 1600.0, 2500.0, 3227.0] | [960.0, 1300.0, 1700.0, 2200.0, 2996.0, 4000.0, 6000.0, 7946.0]
HV 16A | HV 16A | 16 | 0 | [10.0, 0.352, 0.164, 0.1, 0.0649, 0.0342, 0.01] | [10.0, 2.34, 0.722, 0.181, 0.1, 0.055, 0.0296, 0.01] | 0 | [48.0, 60.0, 65.0, 71.0, 80.0, 100.0, 162.0] | [96.0, 110.0, 125.0, 150.0, 168.0, 200.0, 250.0, 398.0]
HV 200A | HV 200A | 200 | 0 | [10.0, 4.267, 1.21, 0.403, 0.1, 0.058, 0.022, 0.01] | [10.0, 3.73, 1.654, 0.328, 0.1, 0.0531, 0.019, 0.01] | 0 | [600.0, 700.0, 900.0, 1150.0, 1665.0, 2000.0, 3000.0, 4313.0] | [1200.0, 1500.0, 1800.0, 2700.0, 3960.0, 5000.0, 7500.0, 10620.0]
HV 20A | HV 20A | 20 | 0 | [10.0, 1.3, 0.3, 0.155, 0.1, 0.0555, 0.023, 0.01] | [10.0, 1.3, 0.161, 0.1, 0.0611, 0.0399, 0.0141, 0.01] | 0 | [60.0, 70.0, 80.0, 87.0, 94.0, 110.0, 150.0, 216.0] | [120.0, 150.0, 200.0, 223.0, 260.0, 300.0, 450.0, 532.0]
HV 25A | HV 25A | 25 | 0 | [10.0, 2.512, 0.833, 0.299, 0.1, 0.0372, 0.0223, 0.01] | [10.0, 3.125, 0.597, 0.198, 0.1, 0.0378, 0.022, 0.01] | 0 | [75.0, 82.0, 90.0, 100.0, 124.0, 170.0, 200.0, 289.0] | [150.0, 170.0, 210.0, 250.0, 294.0, 400.0, 500.0, 711.0]
HV 31.5A | HV 31.5A | 31.5 | 0 | [10.0, 2.34, 0.722, 0.181, 0.1, 0.055, 0.0296, 0.01] | [10.0, 2.84, 0.368, 0.164, 0.1, 0.0621, 0.0378, 0.0195, 0.01] | 0 | [95.0, 110.0, 125.0, 150.0, 165.0, 200.0, 250.0, 390.0] | [189.0, 220.0, 300.0, 350.0, 393.0, 450.0, 530.0, 700.0, 960.0]
HV 40A | HV 40A | 40 | 0 | [10.0, 1.3, 0.161, 0.1, 0.0611, 0.0399, 0.0141, 0.01] | [10.0, 2.05, 0.369, 0.198, 0.1, 0.051, 0.0298, 0.01] | 0 | [120.0, 150.0, 200.0, 223.0, 260.0, 300.0, 450.0, 532.0] | [240.0, 300.0, 400.0, 450.0, 530.0, 650.0, 800.0, 1311.0]
HV 50A | HV 50A | 50 | 0 | [10.0, 3.215, 0.597, 0.198, 0.1, 0.0378, 0.022, 0.01] | [10.0, 3.64, 0.854, 0.281, 0.1, 0.0531, 0.022, 0.01] | 0 | [150.0, 170.0, 210.0, 250.0, 294.0, 400.0, 500.0, 711.0] | [300.0, 350.0, 450.0, 550.0, 700.0, 850.0, 1200.0, 1752.0]
HV 6.3A | HV 6.3A | 6.3 | 0 | [10.0, 1.39, 0.344, 0.168, 0.1, 0.056, 0.0263, 0.01] | [10.0, 1.711, 0.516, 0.198, 0.1, 0.0634, 0.0303, 0.01] | 0 | [19.0, 19.5, 20.4, 20.8, 22.0, 25.0, 32.0, 48.0] | [38.0, 40.0, 43.0, 48.0, 53.0, 60.0, 75.0, 118.0]
HV 63A | HV 63A | 63 | 0 | [10.0, 2.84, 0.368, 0.164, 0.1, 0.0621, 0.0378, 0.0195, 0.01] | [10.0, 1.82, 0.344, 0.1, 0.0467, 0.0269, 0.01] | 0 | [189.0, 220.0, 300.0, 350.0, 393.0, 450.0, 530.0, 700.0, 961.0] | [378.0, 500.0, 700.0, 934.0, 1200.0, 1500.0, 2366.0]
HV 80A | HV 80A | 80 | 0 | [10.0, 2.05, 0.369, 0.198, 0.1, 0.051, 0.0298, 0.01] | [10.0, 4.15, 1.03, 0.198, 0.1, 0.051, 0.0172, 0.01] | 0 | [240.0, 300.0, 400.0, 450.0, 530.0, 650.0, 800.0, 1311.0] | [480.0, 550.0, 700.0, 1000.0, 1260.0, 1600.0, 2500.0, 3227.0]
Siemens NH-1-100 | Siemens NH-1-100 | 100 | [5400.0, 2000.0, 400.0, 20.0, 1.0, 0.2, 0.012, 0.004] | 0 | 0 | [150.0, 190.0, 250.0, 430.0, 900.0, 1250.0, 2700.0, 3600.0] | 0 | 0
Siemens NH-1-125 | Siemens NH-1-125 | 125 | [4800.0, 120.0, 7.0, 0.1, 0.004] | 0 | 0 | [180.0, 400.0, 740.0, 2000.0, 4250.0] | 0 | 0
Siemens NH-1-16 | Siemens NH-1-16 | 16 | [4000.0, 400.0, 2.0, 0.1, 0.04, 0.01] | 0 | 0 | [26.0, 35.0, 75.0, 150.0, 200.0, 300.0] | 0 | 0
Siemens NH-1-160 | Siemens NH-1-160 | 160 | [4800.0, 120.0, 7.0, 0.1, 0.004] | 0 | 0 | [210.0, 500.0, 900.0, 2300.0, 5000.0] | 0 | 0
Siemens NH-1-25 | Siemens NH-1-25 | 25 | [4000.0, 1000.0, 10.0, 0.2, 0.02, 0.01] | 0 | 0 | [40.0, 50.0, 100.0, 210.0, 400.0, 500.0] | 0 | 0
Siemens NH-1-50 | Siemens NH-1-50 | 50 | [4000.0, 40.0, 4.0, 1.0, 0.02, 0.01] | 0 | 0 | [86.0, 200.0, 300.0, 400.0, 1000.0, 1280.0] | 0 | 0
Siemens NH-1-63 | Siemens NH-1-63 | 63 | [4000.0, 100.0, 10.0, 2.0, 0.04, 0.01] | 0 | 0 | [100.0, 200.0, 300.0, 400.0, 1000.0, 1500.0] | 0 | 0
Siemens NH-1-80 | Siemens NH-1-80 | 80 | [4800.0, 120.0, 7.0, 0.1, 0.01] | 0 | 0 | [150.58, 250.0, 450.0, 1150.0, 2470.0] | 0 | 0
Siemens NH-2-1000 | Siemens NH-2-1000 | 1000 | [4800.0, 120.0, 7.0, 0.1, 0.004] | 0 | 0 | [1900.0, 3500.0, 8400.0, 24000.0, 52000.0] | 0 | 0
Siemens NH-2-200 | Siemens NH-2-200 | 200 | [4800.0, 120.0, 7.0, 0.1, 0.004] | 0 | 0 | [280.0, 650.0, 1200.0, 3000.0, 7000.0] | 0 | 0
Siemens NH-2-224 | Siemens NH-2-224 | 224 | [4800.0, 120.0, 7.0, 0.2, 0.04, 0.004] | 0 | 0 | [400.0, 750.0, 1453.0, 3025.0, 4315.0, 7600.0] | 0 | 0
Siemens NH-2-250 | Siemens NH-2-250 | 250 | [4800.0, 120.0, 7.0, 0.1, 0.004] | 0 | 0 | [450.0, 800.0, 1650.0, 4000.0, 8500.0] | 0 | 0
Siemens NH-2-315 | Siemens NH-2-315 | 315 | [4800.0, 120.0, 7.0, 0.1, 0.004] | 0 | 0 | [550.0, 920.0, 1900.0, 5000.0, 11000.0] | 0 | 0
Siemens NH-2-355 | Siemens NH-2-355 | 355 | [4800.0, 120.0, 6.0, 0.1, 0.004] | 0 | 0 | [650.0, 1116.27, 2350.0, 5840.0, 12790.0] | 0 | 0
Siemens NH-2-400 | Siemens NH-2-400 | 400 | [4800.0, 120.0, 7.0, 0.1, 0.004] | 0 | 0 | [720.0, 1350.0, 2800.0, 6500.0, 15000.0] | 0 | 0
Siemens NH-2-425 | Siemens NH-2-425 | 425 | [4800.0, 120.0, 7.0, 0.1, 0.004] | 0 | 0 | [850.0, 1500.0, 3050.0, 7500.0, 16500.0] | 0 | 0
Siemens NH-2-630 | Siemens NH-2-630 | 630 | [4800.0, 120.0, 7.0, 0.1, 0.004] | 0 | 0 | [1200.0, 2000.0, 4800.0, 12000.0, 26000.0] | 0 | 0

## dtypes
| element | column | dtype
0 | bus | name | object
1 | bus | vn_kv | float64
2 | bus | type | object
3 | bus | zone | object
4 | bus | in_service | bool
5 | load | name | object
6 | load | bus | uint32
7 | load | p_mw | float64
8 | load | q_mvar | float64
9 | load | const_z_percent | float64
10 | load | const_i_percent | float64
11 | load | sn_mva | float64
12 | load | scaling | float64
13 | load | in_service | bool
14 | load | type | object
15 | ext_grid | name | object
16 | ext_grid | bus | uint32
17 | ext_grid | vm_pu | float64
18 | ext_grid | va_degree | float64
19 | ext_grid | slack_weight | float64
20 | ext_grid | in_service | bool
21 | line | name | object
22 | line | std_type | object
23 | line | from_bus | uint32
24 | line | to_bus | uint32
25 | line | length_km | float64
26 | line | r_ohm_per_km | float64
27 | line | x_ohm_per_km | float64
28 | line | c_nf_per_km | float64
29 | line | g_us_per_km | float64
30 | line | max_i_ka | float64
31 | line | df | float64
32 | line | parallel | uint32
33 | line | type | object
34 | line | in_service | bool
35 | trafo | name | object
36 | trafo | std_type | object
37 | trafo | hv_bus | uint32
38 | trafo | lv_bus | uint32
39 | trafo | sn_mva | float64
40 | trafo | vn_hv_kv | float64
41 | trafo | vn_lv_kv | float64
42 | trafo | vk_percent | float64
43 | trafo | vkr_percent | float64
44 | trafo | pfe_kw | float64
45 | trafo | i0_percent | float64
46 | trafo | shift_degree | float64
47 | trafo | tap_side | object
48 | trafo | tap_neutral | int32
49 | trafo | tap_min | int32
50 | trafo | tap_max | int32
51 | trafo | tap_step_percent | float64
52 | trafo | tap_step_degree | float64
53 | trafo | tap_pos | int32
54 | trafo | tap_phase_shifter | bool
55 | trafo | parallel | uint32
56 | trafo | df | float64
57 | trafo | in_service | bool
58 | line_geodata | coords | object
59 | bus_geodata | x | float64
60 | bus_geodata | y | float64
61 | bus_geodata | coords | object

## parameters
| version | format_version | converged | OPF_converged | name | f_hz | sn_mva
0 | 2.14.6 | 2.14.0 | FALSE | FALSE |  | 50 | 1