## bus
| name | vn_kv | type | zone | in_service
0 | bus_LV_6436-11_1_2_node_4 | 0.4 | n |  | TRUE
1 | bus_LV_6436-11_1_2_node_5 | 0.4 | n |  | TRUE
2 | bus_LV_6436-11_1_2_node_6 | 0.4 | n |  | TRUE
3 | bus_LV_6436-11_1_2_node_14 | 0.4 | n |  | TRUE
4 | bus_LV_6436-11_1_2_node_15 | 0.4 | n |  | TRUE
5 | bus_LV_6436-11_1_2_node_10 | 0.4 | n |  | TRUE
6 | bus_LV_6436-11_1_2_node_11 | 0.4 | n |  | TRUE
7 | bus_LV_6436-11_1_2_node_12 | 0.4 | n |  | TRUE
8 | bus_LV_6436-11_1_2_node_13 | 0.4 | n |  | TRUE
9 | bus_LV_6436-11_1_2_node_100 | 0.4 | n |  | TRUE
10 | bus_LV_6436-11_1_2_node_20 | 0.4 | n |  | TRUE
11 | bus_LV_6436-11_1_2_node_18 | 0.4 | n |  | TRUE
12 | bus_LV_6436-11_1_2_node_16 | 0.4 | n |  | TRUE
13 | bus_LV_6436-11_1_2_node_21 | 0.4 | n |  | TRUE
14 | bus_LV_6436-11_1_2_node_19 | 0.4 | n |  | TRUE
15 | bus_LV_6436-11_1_2_node_22 | 0.4 | n |  | TRUE
16 | bus_LV_6436-11_1_2_node_23 | 0.4 | n |  | TRUE
17 | bus_LV_6436-11_1_2_node_24 | 0.4 | n |  | TRUE
18 | bus_LV_6436-11_1_2_node_25 | 0.4 | n |  | TRUE
19 | bus_LV_6436-11_1_2_node_96 | 0.4 | n |  | TRUE
20 | bus_LV_6436-11_1_2_node_26 | 0.4 | n |  | TRUE
21 | bus_LV_6436-11_1_2_node_27 | 0.4 | n |  | TRUE
22 | bus_LV_6436-11_1_2_node_28 | 0.4 | n |  | TRUE
23 | bus_LV_6436-11_1_2_node_29 | 0.4 | n |  | TRUE
24 | bus_LV_6436-11_1_2_node_30 | 0.4 | n |  | TRUE
25 | bus_LV_6436-11_1_2_node_31 | 0.4 | n |  | TRUE
26 | bus_LV_6436-11_1_2_node_41 | 0.4 | n |  | TRUE
27 | bus_LV_6436-11_1_2_node_36 | 0.4 | n |  | TRUE
28 | bus_LV_6436-11_1_2_node_32 | 0.4 | n |  | TRUE
29 | bus_LV_6436-11_1_2_node_33 | 0.4 | n |  | TRUE
30 | bus_LV_6436-11_1_2_node_34 | 0.4 | n |  | TRUE
31 | bus_LV_6436-11_1_2_node_35 | 0.4 | n |  | TRUE
32 | bus_LV_6436-11_1_2_node_40 | 0.4 | n |  | TRUE
33 | bus_LV_6436-11_1_2_node_37 | 0.4 | n |  | TRUE
34 | bus_LV_6436-11_1_2_node_101 | 0.4 | n |  | TRUE
35 | bus_LV_6436-11_1_2_node_38 | 0.4 | n |  | TRUE
36 | bus_LV_6436-11_1_2_node_39 | 0.4 | n |  | TRUE
37 | bus_LV_6436-11_1_2_node_53 | 0.4 | n |  | TRUE
38 | bus_LV_6436-11_1_2_node_42 | 0.4 | n |  | TRUE
39 | bus_LV_6436-11_1_2_node_43 | 0.4 | n |  | TRUE
40 | bus_LV_6436-11_1_2_node_44 | 0.4 | n |  | TRUE
41 | bus_LV_6436-11_1_2_node_45 | 0.4 | n |  | TRUE
42 | bus_LV_6436-11_1_2_node_46 | 0.4 | n |  | TRUE
43 | bus_LV_6436-11_1_2_node_47 | 0.4 | n |  | TRUE
44 | bus_LV_6436-11_1_2_node_48 | 0.4 | n |  | TRUE
45 | bus_LV_6436-11_1_2_node_49 | 0.4 | n |  | TRUE
46 | bus_LV_6436-11_1_2_node_51 | 0.4 | n |  | TRUE
47 | bus_LV_6436-11_1_2_node_55 | 0.4 | n |  | TRUE
48 | bus_LV_6436-11_1_2_node_56 | 0.4 | n |  | TRUE
49 | bus_LV_6436-11_1_2_node_54 | 0.4 | n |  | TRUE
50 | bus_LV_6436-11_1_2_node_58 | 0.4 | n |  | TRUE
51 | bus_LV_6436-11_1_2_node_99 | 0.4 | n |  | TRUE
52 | bus_LV_6436-11_1_2_node_57 | 0.4 | n |  | TRUE
53 | bus_LV_6436-11_1_2_node_59 | 0.4 | n |  | TRUE
54 | bus_LV_6436-11_1_2_node_60 | 0.4 | n |  | TRUE
55 | bus_LV_6436-11_1_2_node_61 | 0.4 | n |  | TRUE
56 | bus_LV_6436-11_1_2_node_97 | 0.4 | n |  | TRUE
57 | bus_LV_6436-11_1_2_node_98 | 0.4 | n |  | TRUE
58 | bus_MV_322_0_node_3 | 20 | n |  | TRUE

## load
| name | bus | p_mw | q_mvar | const_z_percent | const_i_percent | sn_mva | scaling | in_service | type
0 | LV_6436-11_1_2_load_4 | 0 | 0.021439 | 0.0053731 | 0 | 0 |  | 1 | TRUE | wye
1 | LV_6436-11_1_2_load_5 | 1 | 0.0021476 | 0.00053824 | 0 | 0 |  | 1 | TRUE | wye
2 | LV_6436-11_1_2_load_10 | 5 | 0.0072047 | 0.0018057 | 0 | 0 |  | 1 | TRUE | wye
3 | LV_6436-11_1_2_load_11 | 6 | 0.0022956 | 0.00057534 | 0 | 0 |  | 1 | TRUE | wye
4 | LV_6436-11_1_2_load_12 | 7 | 0.0083378 | 0.0020896 | 0 | 0 |  | 1 | TRUE | wye
5 | LV_6436-11_1_2_load_100 | 9 | 0.0022154 | 0.00055524 | 0 | 0 |  | 1 | TRUE | wye
6 | LV_6436-11_1_2_load_18 | 11 | 0.0013395 | 0.00033572 | 0 | 0 |  | 1 | TRUE | wye
7 | LV_6436-11_1_2_load_16 | 12 | 0.0036553 | 0.00091611 | 0 | 0 |  | 1 | TRUE | wye
8 | LV_6436-11_1_2_load_19 | 14 | 0.0017753 | 0.00044492 | 0 | 0 |  | 1 | TRUE | wye
9 | LV_6436-11_1_2_load_22 | 15 | 0.0031446 | 0.00078811 | 0 | 0 |  | 1 | TRUE | wye
10 | LV_6436-11_1_2_load_23 | 16 | 0.0041927 | 0.0010508 | 0 | 0 |  | 1 | TRUE | wye
11 | LV_6436-11_1_2_load_24 | 17 | 0.0018496 | 0.00046355 | 0 | 0 |  | 1 | TRUE | wye
12 | LV_6436-11_1_2_load_25 | 18 | 0.0030141 | 0.00075541 | 0 | 0 |  | 1 | TRUE | wye
13 | LV_6436-11_1_2_load_96 | 19 | 0.0050769 | 0.0012724 | 0 | 0 |  | 1 | TRUE | wye
14 | LV_6436-11_1_2_load_26 | 20 | 0.0010348 | 0.00025934 | 0 | 0 |  | 1 | TRUE | wye
15 | LV_6436-11_1_2_load_27 | 21 | 0.0020264 | 0.00050786 | 0 | 0 |  | 1 | TRUE | wye
16 | LV_6436-11_1_2_load_28 | 22 | 0.00051155 | 0.00012821 | 0 | 0 |  | 1 | TRUE | wye
17 | LV_6436-11_1_2_load_30 | 24 | 0.001327 | 0.00033257 | 0 | 0 |  | 1 | TRUE | wye
18 | LV_6436-11_1_2_load_31 | 25 | 0.0016293 | 0.00040835 | 0 | 0 |  | 1 | TRUE | wye
19 | LV_6436-11_1_2_load_41 | 26 | 0.0026641 | 0.0006677 | 0 | 0 |  | 1 | TRUE | wye
20 | LV_6436-11_1_2_load_36 | 27 | 0.0015084 | 0.00037805 | 0 | 0 |  | 1 | TRUE | wye
21 | LV_6436-11_1_2_load_32 | 28 | 0.0099726 | 0.0024994 | 0 | 0 |  | 1 | TRUE | wye
22 | LV_6436-11_1_2_load_33 | 29 | 0.0084962 | 0.0021293 | 0 | 0 |  | 1 | TRUE | wye
23 | LV_6436-11_1_2_load_34 | 30 | 0.0086129 | 0.0021586 | 0 | 0 |  | 1 | TRUE | wye
24 | LV_6436-11_1_2_load_35 | 31 | 0.0018088 | 0.00045333 | 0 | 0 |  | 1 | TRUE | wye
25 | LV_6436-11_1_2_load_40 | 32 | 0.0042552 | 0.0010664 | 0 | 0 |  | 1 | TRUE | wye
26 | LV_6436-11_1_2_load_37 | 33 | 0.00094594 | 0.00023707 | 0 | 0 |  | 1 | TRUE | wye
27 | LV_6436-11_1_2_load_101 | 34 | 0.00087958 | 0.00022044 | 0 | 0 |  | 1 | TRUE | wye
28 | LV_6436-11_1_2_load_38 | 35 | 0.078519 | 0.019679 | 0 | 0 |  | 1 | TRUE | wye
29 | LV_6436-11_1_2_load_39 | 36 | 0.0019302 | 0.00048376 | 0 | 0 |  | 1 | TRUE | wye
30 | LV_6436-11_1_2_load_42 | 38 | 0.0087145 | 0.0021841 | 0 | 0 |  | 1 | TRUE | wye
31 | LV_6436-11_1_2_load_43 | 39 | 0.0032725 | 0.00082017 | 0 | 0 |  | 1 | TRUE | wye
32 | LV_6436-11_1_2_load_45 | 41 | 0.0017552 | 0.00043989 | 0 | 0 |  | 1 | TRUE | wye
33 | LV_6436-11_1_2_load_46 | 42 | 0.0050453 | 0.0012645 | 0 | 0 |  | 1 | TRUE | wye
34 | LV_6436-11_1_2_load_47 | 43 | 0.00052215 | 0.00013086 | 0 | 0 |  | 1 | TRUE | wye
35 | LV_6436-11_1_2_load_48 | 44 | 0.002104 | 0.00052732 | 0 | 0 |  | 1 | TRUE | wye
36 | LV_6436-11_1_2_load_49 | 45 | 0.00065783 | 0.00016487 | 0 | 0 |  | 1 | TRUE | wye
37 | LV_6436-11_1_2_load_51 | 46 | 0.0018278 | 0.00045809 | 0 | 0 |  | 1 | TRUE | wye
38 | LV_6436-11_1_2_load_55 | 47 | 0.0072289 | 0.0018117 | 0 | 0 |  | 1 | TRUE | wye
39 | LV_6436-11_1_2_load_56 | 48 | 0.0035195 | 0.00088208 | 0 | 0 |  | 1 | TRUE | wye
40 | LV_6436-11_1_2_load_99 | 51 | 0.0022545 | 0.00056504 | 0 | 0 |  | 1 | TRUE | wye
41 | LV_6436-11_1_2_load_57 | 52 | 0.0033722 | 0.00084514 | 0 | 0 |  | 1 | TRUE | wye
42 | LV_6436-11_1_2_load_59 | 53 | 0.0034662 | 0.00086872 | 0 | 0 |  | 1 | TRUE | wye
43 | LV_6436-11_1_2_load_60 | 54 | 0.0053673 | 0.0013452 | 0 | 0 |  | 1 | TRUE | wye
44 | LV_6436-11_1_2_load_61 | 55 | 0.0052386 | 0.0013129 | 0 | 0 |  | 1 | TRUE | wye
45 | LV_6436-11_1_2_load_97 | 56 | 0.004801 | 0.0012032 | 0 | 0 |  | 1 | TRUE | wye
46 | LV_6436-11_1_2_load_98 | 57 | 0.0070042 | 0.0017554 | 0 | 0 |  | 1 | TRUE | wye

## ext_grid
| name | bus | vm_pu | va_degree | slack_weight | in_service
0 |  | 48 | 1 | 0 | 1 | TRUE

## line
| name | std_type | from_bus | to_bus | length_km | r_ohm_per_km | x_ohm_per_km | c_nf_per_km | g_us_per_km | max_i_ka | df | parallel | type | in_service
0 | LV_6436-11_1_2_line_0 |  | 0 | 1 | 0.0072198 | 0.125 | 0.08 | 261 | 0 | 0.364 | 1 | 1 | cs | TRUE
1 | LV_6436-11_1_2_line_1 |  | 1 | 2 | 0.022462 | 0.125 | 0.08 | 261 | 0 | 0.364 | 1 | 1 | cs | TRUE
2 | LV_6436-11_1_2_line_2 |  | 2 | 3 | 0.011114 | 0.125 | 0.08 | 261 | 0 | 0.364 | 1 | 1 | cs | TRUE
3 | LV_6436-11_1_2_line_3 |  | 2 | 4 | 0.004712 | 0.125 | 0.08 | 261 | 0 | 0.364 | 1 | 1 | cs | TRUE
4 | LV_6436-11_1_2_line_4 |  | 3 | 10 | 0.005558 | 0.125 | 0.08 | 261 | 0 | 0.364 | 1 | 1 | cs | TRUE
5 | LV_6436-11_1_2_line_5 |  | 3 | 9 | 0.030176 | 0.125 | 0.08 | 261 | 0 | 0.364 | 1 | 1 | cs | TRUE
6 | LV_6436-11_1_2_line_6 |  | 4 | 11 | 0.0089398 | 0.125 | 0.08 | 261 | 0 | 0.364 | 1 | 1 | cs | TRUE
7 | LV_6436-11_1_2_line_7 |  | 4 | 12 | 0.032054 | 0.125 | 0.08 | 261 | 0 | 0.364 | 1 | 1 | cs | TRUE
8 | LV_6436-11_1_2_line_8 |  | 5 | 6 | 0.029237 | 0.125 | 0.08 | 261 | 0 | 0.364 | 1 | 1 | cs | TRUE
9 | LV_6436-11_1_2_line_9 |  | 5 | 7 | 0.00037619 | 0.125 | 0.08 | 261 | 0 | 0.364 | 1 | 1 | cs | TRUE
10 | LV_6436-11_1_2_line_10 |  | 6 | 8 | 0.0055277 | 0.125 | 0.08 | 261 | 0 | 0.364 | 1 | 1 | cs | TRUE
11 | LV_6436-11_1_2_line_11 |  | 8 | 9 | 0.0096124 | 0.125 | 0.08 | 261 | 0 | 0.364 | 1 | 1 | cs | TRUE
12 | LV_6436-11_1_2_line_12 |  | 10 | 15 | 0.029606 | 0.125 | 0.08 | 261 | 0 | 0.364 | 1 | 1 | cs | TRUE
13 | LV_6436-11_1_2_line_13 |  | 11 | 13 | 0.0079788 | 0.125 | 0.08 | 261 | 0 | 0.364 | 1 | 1 | cs | TRUE
14 | LV_6436-11_1_2_line_14 |  | 13 | 16 | 0.02595 | 0.125 | 0.08 | 261 | 0 | 0.364 | 1 | 1 | cs | TRUE
15 | LV_6436-11_1_2_line_15 |  | 13 | 14 | 0.0095037 | 0.125 | 0.08 | 261 | 0 | 0.364 | 1 | 1 | cs | TRUE
16 | LV_6436-11_1_2_line_16 |  | 15 | 17 | 0.01772 | 0.125 | 0.08 | 261 | 0 | 0.364 | 1 | 1 | cs | TRUE
17 | LV_6436-11_1_2_line_17 |  | 17 | 18 | 0.018246 | 0.125 | 0.08 | 261 | 0 | 0.364 | 1 | 1 | cs | TRUE
18 | LV_6436-11_1_2_line_18 |  | 18 | 19 | 0.0076555 | 0.125 | 0.08 | 261 | 0 | 0.364 | 1 | 1 | cs | TRUE
19 | LV_6436-11_1_2_line_19 |  | 19 | 56 | 0.016752 | 0.125 | 0.08 | 261 | 0 | 0.364 | 1 | 1 | cs | TRUE
20 | LV_6436-11_1_2_line_20 |  | 20 | 21 | 0.0057965 | 0.125 | 0.08 | 261 | 0 | 0.364 | 1 | 1 | cs | TRUE
21 | LV_6436-11_1_2_line_21 |  | 20 | 22 | 0.010714 | 0.125 | 0.08 | 261 | 0 | 0.364 | 1 | 1 | cs | TRUE
22 | LV_6436-11_1_2_line_22 |  | 21 | 23 | 0.029758 | 0.125 | 0.08 | 261 | 0 | 0.364 | 1 | 1 | cs | TRUE
23 | LV_6436-11_1_2_line_23 |  | 22 | 24 | 0.0069491 | 0.125 | 0.08 | 261 | 0 | 0.364 | 1 | 1 | cs | TRUE
24 | LV_6436-11_1_2_line_24 |  | 23 | 25 | 0.0074776 | 0.125 | 0.08 | 261 | 0 | 0.364 | 1 | 1 | cs | TRUE
25 | LV_6436-11_1_2_line_25 |  | 24 | 26 | 0.035749 | 0.125 | 0.08 | 261 | 0 | 0.364 | 1 | 1 | cs | TRUE
26 | LV_6436-11_1_2_line_26 |  | 25 | 27 | 0.010658 | 0.125 | 0.08 | 261 | 0 | 0.364 | 1 | 1 | cs | TRUE
27 | LV_6436-11_1_2_line_27 |  | 26 | 38 | 0.025603 | 0.125 | 0.08 | 261 | 0 | 0.364 | 1 | 1 | cs | TRUE
28 | LV_6436-11_1_2_line_28 |  | 27 | 33 | 0.063438 | 0.125 | 0.08 | 261 | 0 | 0.364 | 1 | 1 | cs | TRUE
29 | LV_6436-11_1_2_line_29 |  | 27 | 30 | 0.021518 | 0.125 | 0.08 | 261 | 0 | 0.364 | 1 | 1 | cs | TRUE
30 | LV_6436-11_1_2_line_30 |  | 28 | 29 | 0.012658 | 0.125 | 0.08 | 261 | 0 | 0.364 | 1 | 1 | cs | TRUE
31 | LV_6436-11_1_2_line_31 |  | 28 | 30 | 0.022623 | 0.125 | 0.08 | 261 | 0 | 0.364 | 1 | 1 | cs | TRUE
32 | LV_6436-11_1_2_line_32 |  | 29 | 31 | 0.019047 | 0.125 | 0.08 | 261 | 0 | 0.364 | 1 | 2 | cs | TRUE
33 | LV_6436-11_1_2_line_33 |  | 31 | 32 | 0.02512 | 0.125 | 0.08 | 261 | 0 | 0.364 | 1 | 2 | cs | TRUE
34 | LV_6436-11_1_2_line_34 |  | 32 | 37 | 0.023512 | 0.125 | 0.08 | 261 | 0 | 0.364 | 1 | 2 | cs | TRUE
35 | LV_6436-11_1_2_line_35 |  | 33 | 34 | 0.031225 | 0.125 | 0.08 | 261 | 0 | 0.364 | 1 | 1 | cs | TRUE
36 | LV_6436-11_1_2_line_36 |  | 34 | 36 | 0.018734 | 0.125 | 0.08 | 261 | 0 | 0.364 | 1 | 1 | cs | TRUE
37 | LV_6436-11_1_2_line_37 |  | 35 | 36 | 0.024475 | 0.125 | 0.08 | 261 | 0 | 0.364 | 1 | 1 | cs | TRUE
38 | LV_6436-11_1_2_line_38 |  | 37 | 47 | 0.010998 | 0.125 | 0.08 | 261 | 0 | 0.364 | 1 | 1 | cs | TRUE
39 | LV_6436-11_1_2_line_39 |  | 37 | 48 | 0.014107 | 0.125 | 0.08 | 261 | 0 | 0.364 | 1 | 2 | cs | TRUE
40 | LV_6436-11_1_2_line_40 |  | 38 | 39 | 0.0067954 | 0.125 | 0.08 | 261 | 0 | 0.364 | 1 | 1 | cs | TRUE
41 | LV_6436-11_1_2_line_41 |  | 39 | 40 | 0.012413 | 0.125 | 0.08 | 261 | 0 | 0.364 | 1 | 1 | cs | TRUE
42 | LV_6436-11_1_2_line_42 |  | 40 | 41 | 0.034392 | 0.125 | 0.08 | 261 | 0 | 0.364 | 1 | 1 | cs | TRUE
43 | LV_6436-11_1_2_line_43 |  | 40 | 42 | 0.0024565 | 0.125 | 0.08 | 261 | 0 | 0.364 | 1 | 1 | cs | TRUE
44 | LV_6436-11_1_2_line_44 |  | 41 | 43 | 0.01134 | 0.125 | 0.08 | 261 | 0 | 0.364 | 1 | 1 | cs | TRUE
45 | LV_6436-11_1_2_line_45 |  | 43 | 44 | 0.012813 | 0.125 | 0.08 | 261 | 0 | 0.364 | 1 | 1 | cs | TRUE
46 | LV_6436-11_1_2_line_46 |  | 44 | 45 | 0.019289 | 0.125 | 0.08 | 261 | 0 | 0.364 | 1 | 1 | cs | TRUE
47 | LV_6436-11_1_2_line_47 |  | 45 | 46 | 0.038939 | 0.125 | 0.08 | 261 | 0 | 0.364 | 1 | 1 | cs | TRUE
48 | LV_6436-11_1_2_line_48 |  | 47 | 52 | 0.02035 | 0.125 | 0.08 | 261 | 0 | 0.364 | 1 | 1 | cs | TRUE
49 | LV_6436-11_1_2_line_49 |  | 49 | 50 | 0.020567 | 0.125 | 0.08 | 261 | 0 | 0.364 | 1 | 1 | cs | TRUE
50 | LV_6436-11_1_2_line_50 |  | 49 | 51 | 0.0061 | 0.125 | 0.08 | 261 | 0 | 0.364 | 1 | 1 | cs | TRUE
51 | LV_6436-11_1_2_line_51 |  | 50 | 53 | 0.026917 | 0.125 | 0.08 | 261 | 0 | 0.364 | 1 | 1 | cs | TRUE
52 | LV_6436-11_1_2_line_52 |  | 50 | 52 | 0.0067868 | 0.125 | 0.08 | 261 | 0 | 0.364 | 1 | 1 | cs | TRUE
53 | LV_6436-11_1_2_line_53 |  | 51 | 57 | 0.023247 | 0.125 | 0.08 | 261 | 0 | 0.364 | 1 | 1 | cs | TRUE
54 | LV_6436-11_1_2_line_54 |  | 53 | 54 | 0.015562 | 0.125 | 0.08 | 261 | 0 | 0.364 | 1 | 1 | cs | TRUE
55 | LV_6436-11_1_2_line_55 |  | 54 | 55 | 0.0041595 | 0.125 | 0.08 | 261 | 0 | 0.364 | 1 | 1 | cs | TRUE
56 | LV_6436-11_1_2_line_56 |  | 56 | 57 | 0.013513 | 0.125 | 0.08 | 261 | 0 | 0.364 | 1 | 1 | cs | TRUE

## trafo
| name | std_type | hv_bus | lv_bus | sn_mva | vn_hv_kv | vn_lv_kv | vk_percent | vkr_percent | pfe_kw | i0_percent | shift_degree | tap_side | tap_neutral | tap_min | tap_max | tap_step_percent | tap_step_degree | tap_pos | tap_phase_shifter | parallel | df | in_service
0 | LV_6436-11_1_2_trafo_56 | 0.63 MVA 20/0.4 kV | 58 | 48 | 0.63 | 20 | 0.4 | 6 | 1.206 | 1.65 | 0.2619 | 150 | hv | 0 | -2 | 2 | 2.5 | 0 | 0 | FALSE | 1 | 1 | TRUE

## line_geodata
| x0 | y0 | x1 | y1 | x2 | y2 | x3 | y3 | x4 | y4 | x5 | y5 | x6 | y6
0 | 2547325.417 | 1211722.8188 | 2547331.1089 | 1211727.2603
1 | 2547349.961 | 1211738.8463 | 2547347.8452 | 1211738.4537 | 2547346.1543 | 1211737.9906 | 2547344.4696 | 1211737.3607 | 2547342.9416 | 1211736.4181 | 2547338.8872 | 1211733.3299 | 2547331.1089 | 1211727.2603
2 | 2547349.961 | 1211738.8463 | 2547350.2481 | 1211736.0866 | 2547351.3271 | 1211733.52 | 2547353.1014 | 1211731.3808 | 2547355.4204 | 1211729.8371
3 | 2547351.3 | 1211743.3261 | 2547350.3463 | 1211741.1665 | 2547349.961 | 1211738.8463
4 | 2547360.8764 | 1211729.0328 | 2547358.0879 | 1211729.0353 | 2547355.4204 | 1211729.8371
5 | 2547355.4204 | 1211729.8371 | 2547353.0498 | 1211722.1202 | 2547340.0399 | 1211704.252
6 | 2547351.3 | 1211743.3261 | 2547353.526 | 1211745.8746 | 2547356.5035 | 1211747.4825 | 2547358.6545 | 1211747.7842
7 | 2547351.3 | 1211743.3261 | 2547344.9716 | 1211751.1534 | 2547331.4805 | 1211768.5169
8 | 2547312.8508 | 1211669.1867 | 2547330.9584 | 1211692.1412
9 | 2547312.8508 | 1211669.1867 | 2547312.6178 | 1211668.8913
10 | 2547334.3819 | 1211696.4812 | 2547330.9584 | 1211692.1412
11 | 2547334.3819 | 1211696.4812 | 2547340.0399 | 1211704.252
12 | 2547360.8764 | 1211729.0328 | 2547360.1334 | 1211718.0551 | 2547359.3579 | 1211706.8331 | 2547359.2928 | 1211699.4793
13 | 2547366.0056 | 1211745.3972 | 2547363.1649 | 1211747.2234 | 2547359.8585 | 1211747.9531 | 2547358.6545 | 1211747.7842
14 | 2547366.0056 | 1211745.3972 | 2547374.0922 | 1211755.0759 | 2547380.6912 | 1211763.2336 | 2547382.6343 | 1211765.3116
15 | 2547366.0056 | 1211745.3972 | 2547367.8763 | 1211742.9904 | 2547368.8843 | 1211740.1242 | 2547368.941 | 1211737.0885 | 2547368.8262 | 1211736.7253
16 | 2547359.2928 | 1211699.4793 | 2547359.2613 | 1211695.9163 | 2547360.2394 | 1211687.1024 | 2547361.0898 | 1211681.8823
17 | 2547364.0232 | 1211663.8742 | 2547361.0898 | 1211681.8823
18 | 2547365.254 | 1211656.3182 | 2547364.0232 | 1211663.8742
19 | 2547365.254 | 1211656.3182 | 2547367.9474 | 1211639.784
20 | 2547473.9504 | 1211470.5468 | 2547478.5437 | 1211471.8292 | 2547479.4598 | 1211472.2946
21 | 2547473.9504 | 1211470.5468 | 2547473.9504 | 1211470.5468 | 2547468.1453 | 1211471.4207 | 2547463.6087 | 1211473.1173
22 | 2547501.1117 | 1211492.5202 | 2547482.093 | 1211473.6323 | 2547479.4598 | 1211472.2946
23 | 2547457.8529 | 1211477.0111 | 2547463.6087 | 1211473.1173 | 2547463.6087 | 1211473.1173
24 | 2547501.1117 | 1211492.5202 | 2547494.9636 | 1211496.7766
25 | 2547457.8529 | 1211477.0111 | 2547449.0382 | 1211482.9741 | 2547428.2736 | 1211497.087
26 | 2547486.2006 | 1211502.8433 | 2547494.9636 | 1211496.7766
27 | 2547405.597 | 1211508.6952 | 2547406.6349 | 1211508.3748 | 2547414.6395 | 1211505.3134 | 2547421.6428 | 1211501.5937 | 2547428.2736 | 1211497.087
28 | 2547486.2006 | 1211502.8433 | 2547515.2296 | 1211559.2493
29 | 2547486.2006 | 1211502.8433 | 2547468.5086 | 1211515.0916
30 | 2547439.5003 | 1211535.1742 | 2547449.9078 | 1211527.969
31 | 2547468.5086 | 1211515.0916 | 2547449.9078 | 1211527.969
32 | 2547439.5003 | 1211535.1742 | 2547438.1932 | 1211536.0792 | 2547424.1637 | 1211546.4675
33 | 2547404.2448 | 1211561.7685 | 2547417.086 | 1211551.7082 | 2547424.1637 | 1211546.4675
34 | 2547386.3378 | 1211576.9394 | 2547389.7628 | 1211573.2847 | 2547396.2887 | 1211568.0017 | 2547404.2448 | 1211561.7685
35 | 2547524.1444 | 1211589.1746 | 2547515.2296 | 1211559.2493
36 | 2547524.1444 | 1211589.1746 | 2547508.7748 | 1211599.8864
37 | 2547486.7306 | 1211608.1937 | 2547490.6943 | 1211608.7591 | 2547494.7305 | 1211608.0675 | 2547499.457 | 1211606.3803 | 2547508.7748 | 1211599.8864
38 | 2547386.3378 | 1211576.9394 | 2547383.7428 | 1211577.3515 | 2547380.2853 | 1211578.1937 | 2547377.8474 | 1211579.1825 | 2547376.0188 | 1211580.3716
39 | 2547386.3378 | 1211576.9394 | 2547392.7821 | 1211581.3295 | 2547396.7979 | 1211584.3403 | 2547397.7547 | 1211585.206
40 | 2547399.1039 | 1211510.6995 | 2547405.597 | 1211508.6952
41 | 2547387.2432 | 1211514.3608 | 2547399.1039 | 1211510.6995
42 | 2547387.2432 | 1211514.3608 | 2547382.4383 | 1211488.2878 | 2547381.0418 | 1211485.8987 | 2547378.4799 | 1211484.0425 | 2547376.6491 | 1211483.3742
43 | 2547387.2432 | 1211514.3608 | 2547384.902 | 1211515.1046
44 | 2547376.6491 | 1211483.3742 | 2547375.7737 | 1211483.0547 | 2547372.4582 | 1211482.7727 | 2547369.1518 | 1211483.5135 | 2547365.9076 | 1211485.2766 | 2547365.9076 | 1211485.2766
45 | 2547356.7532 | 1211494.1901 | 2547362.9793 | 1211487.526 | 2547365.9076 | 1211485.2766
46 | 2547356.7532 | 1211494.1901 | 2547355.6478 | 1211495.3733 | 2547352.6176 | 1211498.1351 | 2547348.0549 | 1211500.3101 | 2547342.4522 | 1211500.8711 | 2547339.5992 | 1211500.4467
47 | 2547339.5992 | 1211500.4467 | 2547335.7867 | 1211539.1988
48 | 2547376.0188 | 1211580.3716 | 2547374.6063 | 1211581.2902 | 2547360.1335 | 1211593.0773
49 | 2547354.8711 | 1211597.3631 | 2547359.7551 | 1211596.3082 | 2547364.181 | 1211595.8577 | 2547367.9822 | 1211596.0797 | 2547371.9384 | 1211596.6562 | 2547375.1909 | 1211597.5502
50 | 2547375.1909 | 1211597.5502 | 2547373.9397 | 1211602.9979 | 2547373.8577 | 1211603.5017
51 | 2547354.8711 | 1211597.3631 | 2547334.9377 | 1211615.4514
52 | 2547354.8711 | 1211597.3631 | 2547360.1335 | 1211593.0773
53 | 2547370.12 | 1211626.4466 | 2547373.8577 | 1211603.5017
54 | 2547334.9377 | 1211615.4514 | 2547325.9936 | 1211623.5675 | 2547323.4507 | 1211625.9497
55 | 2547323.4507 | 1211625.9497 | 2547320.4151 | 1211628.7934
56 | 2547370.12 | 1211626.4466 | 2547367.9474 | 1211639.784

## bus_geodata
| x | y | coords
0 | 2547325.417 | 1211722.8188
1 | 2547331.1089 | 1211727.2603
2 | 2547349.961 | 1211738.8463
3 | 2547355.4204 | 1211729.8371
4 | 2547351.3 | 1211743.3261
5 | 2547312.8508 | 1211669.1867
6 | 2547330.9584 | 1211692.1412
7 | 2547312.6178 | 1211668.8913
8 | 2547334.3819 | 1211696.4812
9 | 2547340.0399 | 1211704.252
10 | 2547360.8764 | 1211729.0328
11 | 2547358.6545 | 1211747.7842
12 | 2547331.4805 | 1211768.5169
13 | 2547366.0056 | 1211745.3972
14 | 2547368.8262 | 1211736.7253
15 | 2547359.2928 | 1211699.4793
16 | 2547382.6343 | 1211765.3116
17 | 2547361.0898 | 1211681.8823
18 | 2547364.0232 | 1211663.8742
19 | 2547365.254 | 1211656.3182
20 | 2547473.9504 | 1211470.5468
21 | 2547479.4598 | 1211472.2946
22 | 2547463.6087 | 1211473.1173
23 | 2547501.1117 | 1211492.5202
24 | 2547457.8529 | 1211477.0111
25 | 2547494.9636 | 1211496.7766
26 | 2547428.2736 | 1211497.087
27 | 2547486.2006 | 1211502.8433
28 | 2547449.9078 | 1211527.969
29 | 2547439.5003 | 1211535.1742
30 | 2547468.5086 | 1211515.0916
31 | 2547424.1637 | 1211546.4675
32 | 2547404.2448 | 1211561.7685
33 | 2547515.2296 | 1211559.2493
34 | 2547524.1444 | 1211589.1746
35 | 2547486.7306 | 1211608.1937
36 | 2547508.7748 | 1211599.8864
37 | 2547386.3378 | 1211576.9394
38 | 2547405.597 | 1211508.6952
39 | 2547399.1039 | 1211510.6995
40 | 2547387.2432 | 1211514.3608
41 | 2547376.6491 | 1211483.3742
42 | 2547384.902 | 1211515.1046
43 | 2547365.9076 | 1211485.2766
44 | 2547356.7532 | 1211494.1901
45 | 2547339.5992 | 1211500.4467
46 | 2547335.7867 | 1211539.1988
47 | 2547376.0188 | 1211580.3716
48 | 2547397.7547 | 1211585.206
49 | 2547375.1909 | 1211597.5502
50 | 2547354.8711 | 1211597.3631
51 | 2547373.8577 | 1211603.5017
52 | 2547360.1335 | 1211593.0773
53 | 2547334.9377 | 1211615.4514
54 | 2547323.4507 | 1211625.9497
55 | 2547320.4151 | 1211628.7934
56 | 2547367.9474 | 1211639.784
57 | 2547370.12 | 1211626.4466
58 | 2547386.3378 | 1211576.9394

## line_std_types
| c_nf_per_km | r_ohm_per_km | x_ohm_per_km | max_i_ka | type | q_mm2 | alpha | voltage_rating
NAYY 4x50 SE | 210 | 0.642 | 0.083 | 0.142 | cs | 50 | 0.00403 | LV
NAYY 4x120 SE | 264 | 0.225 | 0.08 | 0.242 | cs | 120 | 0.00403 | LV
NAYY 4x150 SE | 261 | 0.208 | 0.08 | 0.27 | cs | 150 | 0.00403 | LV
NA2XS2Y 1x95 RM/25 12/20 kV | 216 | 0.313 | 0.132 | 0.252 | cs | 95 | 0.00403 | MV
NA2XS2Y 1x185 RM/25 12/20 kV | 273 | 0.161 | 0.117 | 0.362 | cs | 185 | 0.00403 | MV
NA2XS2Y 1x240 RM/25 12/20 kV | 304 | 0.122 | 0.112 | 0.421 | cs | 240 | 0.00403 | MV
NA2XS2Y 1x95 RM/25 6/10 kV | 315 | 0.313 | 0.123 | 0.249 | cs | 95 | 0.00403 | MV
NA2XS2Y 1x185 RM/25 6/10 kV | 406 | 0.161 | 0.11 | 0.358 | cs | 185 | 0.00403 | MV
NA2XS2Y 1x240 RM/25 6/10 kV | 456 | 0.122 | 0.105 | 0.416 | cs | 240 | 0.00403 | MV
NA2XS2Y 1x150 RM/25 12/20 kV | 250 | 0.206 | 0.116 | 0.319 | cs | 150 | 0.00403 | MV
NA2XS2Y 1x120 RM/25 12/20 kV | 230 | 0.253 | 0.119 | 0.283 | cs | 120 | 0.00403 | MV
NA2XS2Y 1x70 RM/25 12/20 kV | 190 | 0.443 | 0.132 | 0.22 | cs | 70 | 0.00403 | MV
NA2XS2Y 1x150 RM/25 6/10 kV | 360 | 0.206 | 0.11 | 0.315 | cs | 150 | 0.00403 | MV
NA2XS2Y 1x120 RM/25 6/10 kV | 340 | 0.253 | 0.113 | 0.28 | cs | 120 | 0.00403 | MV
NA2XS2Y 1x70 RM/25 6/10 kV | 280 | 0.443 | 0.123 | 0.217 | cs | 70 | 0.00403 | MV
N2XS(FL)2Y 1x120 RM/35 64/110 kV | 112 | 0.153 | 0.166 | 0.366 | cs | 120 | 0.00393 | HV
N2XS(FL)2Y 1x185 RM/35 64/110 kV | 125 | 0.099 | 0.156 | 0.457 | cs | 185 | 0.00393 | HV
N2XS(FL)2Y 1x240 RM/35 64/110 kV | 135 | 0.075 | 0.149 | 0.526 | cs | 240 | 0.00393 | HV
N2XS(FL)2Y 1x300 RM/35 64/110 kV | 144 | 0.06 | 0.144 | 0.588 | cs | 300 | 0.00393 | HV
15-AL1/3-ST1A 0.4 | 11 | 1.8769 | 0.35 | 0.105 | ol | 16 | 0.00403 | LV
24-AL1/4-ST1A 0.4 | 11.25 | 1.2012 | 0.335 | 0.14 | ol | 24 | 0.00403 | LV
48-AL1/8-ST1A 0.4 | 12.2 | 0.5939 | 0.3 | 0.21 | ol | 48 | 0.00403 | LV
94-AL1/15-ST1A 0.4 | 13.2 | 0.306 | 0.29 | 0.35 | ol | 94 | 0.00403 | LV
34-AL1/6-ST1A 10.0 | 9.7 | 0.8342 | 0.36 | 0.17 | ol | 34 | 0.00403 | MV
48-AL1/8-ST1A 10.0 | 10.1 | 0.5939 | 0.35 | 0.21 | ol | 48 | 0.00403 | MV
70-AL1/11-ST1A 10.0 | 10.4 | 0.4132 | 0.339 | 0.29 | ol | 70 | 0.00403 | MV
94-AL1/15-ST1A 10.0 | 10.75 | 0.306 | 0.33 | 0.35 | ol | 94 | 0.00403 | MV
122-AL1/20-ST1A 10.0 | 11.1 | 0.2376 | 0.323 | 0.41 | ol | 122 | 0.00403 | MV
149-AL1/24-ST1A 10.0 | 11.25 | 0.194 | 0.315 | 0.47 | ol | 149 | 0.00403 | MV
34-AL1/6-ST1A 20.0 | 9.15 | 0.8342 | 0.382 | 0.17 | ol | 34 | 0.00403 | MV
48-AL1/8-ST1A 20.0 | 9.5 | 0.5939 | 0.372 | 0.21 | ol | 48 | 0.00403 | MV
70-AL1/11-ST1A 20.0 | 9.7 | 0.4132 | 0.36 | 0.29 | ol | 70 | 0.00403 | MV
94-AL1/15-ST1A 20.0 | 10 | 0.306 | 0.35 | 0.35 | ol | 94 | 0.00403 | MV
122-AL1/20-ST1A 20.0 | 10.3 | 0.2376 | 0.344 | 0.41 | ol | 122 | 0.00403 | MV
149-AL1/24-ST1A 20.0 | 10.5 | 0.194 | 0.337 | 0.47 | ol | 149 | 0.00403 | MV
184-AL1/30-ST1A 20.0 | 10.75 | 0.1571 | 0.33 | 0.535 | ol | 184 | 0.00403 | MV
243-AL1/39-ST1A 20.0 | 11 | 0.1188 | 0.32 | 0.645 | ol | 243 | 0.00403 | MV
48-AL1/8-ST1A 110.0 | 8 | 0.5939 | 0.46 | 0.21 | ol | 48 | 0.00403 | HV
70-AL1/11-ST1A 110.0 | 8.4 | 0.4132 | 0.45 | 0.29 | ol | 70 | 0.00403 | HV
94-AL1/15-ST1A 110.0 | 8.65 | 0.306 | 0.44 | 0.35 | ol | 94 | 0.00403 | HV
122-AL1/20-ST1A 110.0 | 8.5 | 0.2376 | 0.43 | 0.41 | ol | 122 | 0.00403 | HV
149-AL1/24-ST1A 110.0 | 8.75 | 0.194 | 0.41 | 0.47 | ol | 149 | 0.00403 | HV
184-AL1/30-ST1A 110.0 | 8.8 | 0.1571 | 0.4 | 0.535 | ol | 184 | 0.00403 | HV
243-AL1/39-ST1A 110.0 | 9 | 0.1188 | 0.39 | 0.645 | ol | 243 | 0.00403 | HV
305-AL1/39-ST1A 110.0 | 9.2 | 0.0949 | 0.38 | 0.74 | ol | 305 | 0.00403 | HV
490-AL1/64-ST1A 110.0 | 9.75 | 0.059 | 0.37 | 0.96 | ol | 490 | 0.00403 | HV
679-AL1/86-ST1A 110.0 | 9.95 | 0.042 | 0.36 | 1.15 | ol | 679 | 0.00403 | HV
490-AL1/64-ST1A 220.0 | 10 | 0.059 | 0.285 | 0.96 | ol | 490 | 0.00403 | HV
679-AL1/86-ST1A 220.0 | 11.7 | 0.042 | 0.275 | 1.15 | ol | 679 | 0.00403 | HV
490-AL1/64-ST1A 380.0 | 11 | 0.059 | 0.253 | 0.96 | ol | 490 | 0.00403 | HV
679-AL1/86-ST1A 380.0 | 14.6 | 0.042 | 0.25 | 1.15 | ol | 679 | 0.00403 | HV

## trafo_std_types
| i0_percent | pfe_kw | vkr_percent | sn_mva | vn_lv_kv | vn_hv_kv | vk_percent | shift_degree | vector_group | tap_side | tap_neutral | tap_min | tap_max | tap_step_degree | tap_step_percent | tap_phase_shifter
160 MVA 380/110 kV | 0.06 | 60 | 0.25 | 160 | 110 | 380 | 12.2 | 0 | Yy0 | hv | 0 | -9 | 9 | 0 | 1.5 | FALSE
100 MVA 220/110 kV | 0.06 | 55 | 0.26 | 100 | 110 | 220 | 12 | 0 | Yy0 | hv | 0 | -9 | 9 | 0 | 1.5 | FALSE
63 MVA 110/20 kV | 0.04 | 22 | 0.32 | 63 | 20 | 110 | 18 | 150 | YNd5 | hv | 0 | -9 | 9 | 0 | 1.5 | FALSE
40 MVA 110/20 kV | 0.05 | 18 | 0.34 | 40 | 20 | 110 | 16.2 | 150 | YNd5 | hv | 0 | -9 | 9 | 0 | 1.5 | FALSE
25 MVA 110/20 kV | 0.07 | 14 | 0.41 | 25 | 20 | 110 | 12 | 150 | YNd5 | hv | 0 | -9 | 9 | 0 | 1.5 | FALSE
63 MVA 110/10 kV | 0.04 | 22 | 0.32 | 63 | 10 | 110 | 18 | 150 | YNd5 | hv | 0 | -9 | 9 | 0 | 1.5 | FALSE
40 MVA 110/10 kV | 0.05 | 18 | 0.34 | 40 | 10 | 110 | 16.2 | 150 | YNd5 | hv | 0 | -9 | 9 | 0 | 1.5 | FALSE
25 MVA 110/10 kV | 0.07 | 14 | 0.41 | 25 | 10 | 110 | 12 | 150 | YNd5 | hv | 0 | -9 | 9 | 0 | 1.5 | FALSE
0.25 MVA 20/0.4 kV | 0.32 | 0.8 | 1.44 | 0.25 | 0.4 | 20 | 6 | 150 | Yzn5 | hv | 0 | -2 | 2 | 0 | 2.5 | FALSE
0.4 MVA 20/0.4 kV | 0.3375 | 1.35 | 1.425 | 0.4 | 0.4 | 20 | 6 | 150 | Dyn5 | hv | 0 | -2 | 2 | 0 | 2.5 | FALSE
0.63 MVA 20/0.4 kV | 0.2619 | 1.65 | 1.206 | 0.63 | 0.4 | 20 | 6 | 150 | Dyn5 | hv | 0 | -2 | 2 | 0 | 2.5 | FALSE
0.25 MVA 10/0.4 kV | 0.24 | 0.6 | 1.2 | 0.25 | 0.4 | 10 | 4 | 150 | Dyn5 | hv | 0 | -2 | 2 | 0 | 2.5 | FALSE
0.4 MVA 10/0.4 kV | 0.2375 | 0.95 | 1.325 | 0.4 | 0.4 | 10 | 4 | 150 | Dyn5 | hv | 0 | -2 | 2 | 0 | 2.5 | FALSE
0.63 MVA 10/0.4 kV | 0.1873 | 1.18 | 1.0794 | 0.63 | 0.4 | 10 | 4 | 150 | Dyn5 | hv | 0 | -2 | 2 | 0 | 2.5 | FALSE

## trafo3w_std_types
| sn_hv_mva | sn_mv_mva | sn_lv_mva | vn_hv_kv | vn_mv_kv | vn_lv_kv | vk_hv_percent | vk_mv_percent | vk_lv_percent | vkr_hv_percent | vkr_mv_percent | vkr_lv_percent | pfe_kw | i0_percent | shift_mv_degree | shift_lv_degree | vector_group | tap_side | tap_neutral | tap_min | tap_max | tap_step_percent
63/25/38 MVA 110/20/10 kV | 63 | 25 | 38 | 110 | 20 | 10 | 10.4 | 10.4 | 10.4 | 0.28 | 0.32 | 0.35 | 35 | 0.89 | 0 | 0 | YN0yn0yn0 | hv | 0 | -10 | 10 | 1.2
63/25/38 MVA 110/10/10 kV | 63 | 25 | 38 | 110 | 10 | 10 | 10.4 | 10.4 | 10.4 | 0.28 | 0.32 | 0.35 | 35 | 0.89 | 0 | 0 | YN0yn0yn0 | hv | 0 | -10 | 10 | 1.2

## fuse_std_types
| fuse_type | i_rated_a | t_avg | t_min | t_total | x_avg | x_min | x_total
HV 100A | HV 100A | 100 | 0 | [10.0, 3.64, 0.854, 0.281, 0.1, 0.0531, 0.022, 0.01] | [10.0, 4.267, 1.21, 0.403, 0.1, 0.058, 0.022, 0.01] | 0 | [300.0, 350.0, 450.0, 550.0, 700.0, 850.0, 1200.0, 1752.0] | [600.0, 700.0, 900.0, 1150.0, 1665.0, 2000.0, 3000.0, 4313.0]
HV 10A | HV 10A | 10 | 0 | [10.0, 1675.0, 0.344, 0.156, 0.1, 0.0417, 0.0171, 0.01] | [10.0, 1.3, 0.3, 0.155, 0.1, 0.0555, 0.023, 0.01] | 0 | [30.0, 32.0, 35.0, 37.0, 39.0, 50.0, 70.0, 88.0] | [60.0, 70.0, 80.0, 87.0, 94.0, 110.0, 150.0, 216.0]
HV 125A | HV 125A | 125 | 0 | [10.0, 1.82, 0.344, 0.1, 0.0467, 0.0269, 0.01] | [10.0, 2.478, 0.426, 0.1, 0.0427, 0.0211, 0.01] | 0 | [375.0, 500.0, 700.0, 925.0, 1200.0, 1500.0, 2341.0] | [750.0, 1000.0, 1500.0, 2200.0, 3000.0, 4000.0, 5765.0]
HV 160A | HV 160A | 160 | 0 | [10.0, 4.15, 1.03, 0.198, 0.1, 0.051, 0.0172, 0.01] | [10.0, 2.3, 0.734, 0.274, 0.1, 0.046, 0.0177, 0.01] | 0 | [480.0, 550.0, 700.0, 1000.0, 1260.0, 1600.0, 2500.0, 3227.0] | [960.0, 1300.0, 1700.0, 2200.0, 2996.0, 4000.0, 6000.0, 7946.0]
HV 16A | HV 16A | 16 | 0 | [10.0, 0.352, 0.164, 0.1, 0.0649, 0.0342, 0.01] | [10.0, 2.34, 0.722, 0.181, 0.1, 0.055, 0.0296, 0.01] | 0 | [48.0, 60.0, 65.0, 71.0, 80.0, 100.0, 162.0] | [96.0, 110.0, 125.0, 150.0, 168.0, 200.0, 250.0, 398.0]
HV 200A | HV 200A | 200 | 0 | [10.0, 4.267, 1.21, 0.403, 0.1, 0.058, 0.022, 0.01] | [10.0, 3.73, 1.654, 0.328, 0.1, 0.0531, 0.019, 0.01] | 0 | [600.0, 700.0, 900.0, 1150.0, 1665.0, 2000.0, 3000.0, 4313.0] | [1200.0, 1500.0, 1800.0, 2700.0, 3960.0, 5000.0, 7500.0, 10620.0]
HV 20A | HV 20A | 20 | 0 | [10.0, 1.3, 0.3, 0.155, 0.1, 0.0555, 0.023, 0.01] | [10.0, 1.3, 0.161, 0.1, 0.0611, 0.0399, 0.0141, 0.01] | 0 | [60.0, 70.0, 80.0, 87.0, 94.0, 110.0, 150.0, 216.0] | [120.0, 150.0, 200.0, 223.0, 260.0, 300.0, 450.0, 532.0]
HV 25A | HV 25A | 25 | 0 | [10.0, 2.512, 0.833, 0.299, 0.1, 0.0372, 0.0223, 0.01] | [10.0, 3.125, 0.597, 0.198, 0.1, 0.0378, 0.022, 0.01] | 0 | [75.0, 82.0, 90.0, 100.0, 124.0, 170.0, 200.0, 289.0] | [150.0, 170.0, 210.0, 250.0, 294.0, 400.0, 500.0, 711.0]
HV 31.5A | HV 31.5A | 31.5 | 0 | [10.0, 2.34, 0.722, 0.181, 0.1, 0.055, 0.0296, 0.01] | [10.0, 2.84, 0.368, 0.164, 0.1, 0.0621, 0.0378, 0.0195, 0.01] | 0 | [95.0, 110.0, 125.0, 150.0, 165.0, 200.0, 250.0, 390.0] | [189.0, 220.0, 300.0, 350.0, 393.0, 450.0, 530.0, 700.0, 960.0]
HV 40A | HV 40A | 40 | 0 | [10.0, 1.3, 0.161, 0.1, 0.0611, 0.0399, 0.0141, 0.01] | [10.0, 2.05, 0.369, 0.198, 0.1, 0.051, 0.0298, 0.01] | 0 | [120.0, 150.0, 200.0, 223.0, 260.0, 300.0, 450.0, 532.0] | [240.0, 300.0, 400.0, 450.0, 530.0, 650.0, 800.0, 1311.0]
HV 50A | HV 50A | 50 | 0 | [10.0, 3.215, 0.597, 0.198, 0.1, 0.0378, 0.022, 0.01] | [10.0, 3.64, 0.854, 0.281, 0.1, 0.0531, 0.022, 0.01] | 0 | [150.0, 170.0, 210.0, 250.0, 294.0, 400.0, 500.0, 711.0] | [300.0, 350.0, 450.0, 550.0, 700.0, 850.0, 1200.0, 1752.0]
HV 6.3A | HV 6.3A | 6.3 | 0 | [10.0, 1.39, 0.344, 0.168, 0.1, 0.056, 0.0263, 0.01] | [10.0, 1.711, 0.516, 0.198, 0.1, 0.0634, 0.0303, 0.01] | 0 | [19.0, 19.5, 20.4, 20.8, 22.0, 25.0, 32.0, 48.0] | [38.0, 40.0, 43.0, 48.0, 53.0, 60.0, 75.0, 118.0]
HV 63A | HV 63A | 63 | 0 | [10.0, 2.84, 0.368, 0.164, 0.1, 0.0621, 0.0378, 0.0195, 0.01] | [10.0, 1.82, 0.344, 0.1, 0.0467, 0.0269, 0.01] | 0 | [189.0, 220.0, 300.0, 350.0, 393.0, 450.0, 530.0, 700.0, 961.0] | [378.0, 500.0, 700.0, 934.0, 1200.0, 1500.0, 2366.0]
HV 80A | HV 80A | 80 | 0 | [10.0, 2.05, 0.369, 0.198, 0.1, 0.051, 0.0298, 0.01] | [10.0, 4.15, 1.03, 0.198, 0.1, 0.051, 0.0172, 0.01] | 0 | [240.0, 300.0, 400.0, 450.0, 530.0, 650.0, 800.0, 1311.0] | [480.0, 550.0, 700.0, 1000.0, 1260.0, 1600.0, 2500.0, 3227.0]
Siemens NH-1-100 | Siemens NH-1-100 | 100 | [5400.0, 2000.0, 400.0, 20.0, 1.0, 0.2, 0.012, 0.004] | 0 | 0 | [150.0, 190.0, 250.0, 430.0, 900.0, 1250.0, 2700.0, 3600.0] | 0 | 0
Siemens NH-1-125 | Siemens NH-1-125 | 125 | [4800.0, 120.0, 7.0, 0.1, 0.004] | 0 | 0 | [180.0, 400.0, 740.0, 2000.0, 4250.0] | 0 | 0
Siemens NH-1-16 | Siemens NH-1-16 | 16 | [4000.0, 400.0, 2.0, 0.1, 0.04, 0.01] | 0 | 0 | [26.0, 35.0, 75.0, 150.0, 200.0, 300.0] | 0 | 0
Siemens NH-1-160 | Siemens NH-1-160 | 160 | [4800.0, 120.0, 7.0, 0.1, 0.004] | 0 | 0 | [210.0, 500.0, 900.0, 2300.0, 5000.0] | 0 | 0
Siemens NH-1-25 | Siemens NH-1-25 | 25 | [4000.0, 1000.0, 10.0, 0.2, 0.02, 0.01] | 0 | 0 | [40.0, 50.0, 100.0, 210.0, 400.0, 500.0] | 0 | 0
Siemens NH-1-50 | Siemens NH-1-50 | 50 | [4000.0, 40.0, 4.0, 1.0, 0.02, 0.01] | 0 | 0 | [86.0, 200.0, 300.0, 400.0, 1000.0, 1280.0] | 0 | 0
Siemens NH-1-63 | Siemens NH-1-63 | 63 | [4000.0, 100.0, 10.0, 2.0, 0.04, 0.01] | 0 | 0 | [100.0, 200.0, 300.0, 400.0, 1000.0, 1500.0] | 0 | 0
Siemens NH-1-80 | Siemens NH-1-80 | 80 | [4800.0, 120.0, 7.0, 0.1, 0.01] | 0 | 0 | [150.58, 250.0, 450.0, 1150.0, 2470.0] | 0 | 0
Siemens NH-2-1000 | Siemens NH-2-1000 | 1000 | [4800.0, 120.0, 7.0, 0.1, 0.004] | 0 | 0 | [1900.0, 3500.0, 8400.0, 24000.0, 52000.0] | 0 | 0
Siemens NH-2-200 | Siemens NH-2-200 | 200 | [4800.0, 120.0, 7.0, 0.1, 0.004] | 0 | 0 | [280.0, 650.0, 1200.0, 3000.0, 7000.0] | 0 | 0
Siemens NH-2-224 | Siemens NH-2-224 | 224 | [4800.0, 120.0, 7.0, 0.2, 0.04, 0.004] | 0 | 0 | [400.0, 750.0, 1453.0, 3025.0, 4315.0, 7600.0] | 0 | 0
Siemens NH-2-250 | Siemens NH-2-250 | 250 | [4800.0, 120.0, 7.0, 0.1, 0.004] | 0 | 0 | [450.0, 800.0, 1650.0, 4000.0, 8500.0] | 0 | 0
Siemens NH-2-315 | Siemens NH-2-315 | 315 | [4800.0, 120.0, 7.0, 0.1, 0.004] | 0 | 0 | [550.0, 920.0, 1900.0, 5000.0, 11000.0] | 0 | 0
Siemens NH-2-355 | Siemens NH-2-355 | 355 | [4800.0, 120.0, 6.0, 0.1, 0.004] | 0 | 0 | [650.0, 1116.27, 2350.0, 5840.0, 12790.0] | 0 | 0
Siemens NH-2-400 | Siemens NH-2-400 | 400 | [4800.0, 120.0, 7.0, 0.1, 0.004] | 0 | 0 | [720.0, 1350.0, 2800.0, 6500.0, 15000.0] | 0 | 0
Siemens NH-2-425 | Siemens NH-2-425 | 425 | [4800.0, 120.0, 7.0, 0.1, 0.004] | 0 | 0 | [850.0, 1500.0, 3050.0, 7500.0, 16500.0] | 0 | 0
Siemens NH-2-630 | Siemens NH-2-630 | 630 | [4800.0, 120.0, 7.0, 0.1, 0.004] | 0 | 0 | [1200.0, 2000.0, 4800.0, 12000.0, 26000.0] | 0 | 0

## dtypes
| element | column | dtype
0 | bus | name | object
1 | bus | vn_kv | float64
2 | bus | type | object
3 | bus | zone | object
4 | bus | in_service | bool
5 | load | name | object
6 | load | bus | uint32
7 | load | p_mw | float64
8 | load | q_mvar | float64
9 | load | const_z_percent | float64
10 | load | const_i_percent | float64
11 | load | sn_mva | float64
12 | load | scaling | float64
13 | load | in_service | bool
14 | load | type | object
15 | ext_grid | name | object
16 | ext_grid | bus | uint32
17 | ext_grid | vm_pu | float64
18 | ext_grid | va_degree | float64
19 | ext_grid | slack_weight | float64
20 | ext_grid | in_service | bool
21 | line | name | object
22 | line | std_type | object
23 | line | from_bus | uint32
24 | line | to_bus | uint32
25 | line | length_km | float64
26 | line | r_ohm_per_km | float64
27 | line | x_ohm_per_km | float64
28 | line | c_nf_per_km | float64
29 | line | g_us_per_km | float64
30 | line | max_i_ka | float64
31 | line | df | float64
32 | line | parallel | uint32
33 | line | type | object
34 | line | in_service | bool
35 | trafo | name | object
36 | trafo | std_type | object
37 | trafo | hv_bus | uint32
38 | trafo | lv_bus | uint32
39 | trafo | sn_mva | float64
40 | trafo | vn_hv_kv | float64
41 | trafo | vn_lv_kv | float64
42 | trafo | vk_percent | float64
43 | trafo | vkr_percent | float64
44 | trafo | pfe_kw | float64
45 | trafo | i0_percent | float64
46 | trafo | shift_degree | float64
47 | trafo | tap_side | object
48 | trafo | tap_neutral | int32
49 | trafo | tap_min | int32
50 | trafo | tap_max | int32
51 | trafo | tap_step_percent | float64
52 | trafo | tap_step_degree | float64
53 | trafo | tap_pos | int32
54 | trafo | tap_phase_shifter | bool
55 | trafo | parallel | uint32
56 | trafo | df | float64
57 | trafo | in_service | bool
58 | line_geodata | coords | object
59 | bus_geodata | x | float64
60 | bus_geodata | y | float64
61 | bus_geodata | coords | object

## parameters
| version | format_version | converged | OPF_converged | name | f_hz | sn_mva
0 | 2.14.6 | 2.14.0 | FALSE | FALSE |  | 50 | 1