## bus
| name | vn_kv | type | zone | in_service
0 | bus_LV_6436-12_0_10_node_0 | 0.4 | n |  | TRUE
1 | bus_LV_6436-12_0_10_node_1 | 0.4 | n |  | TRUE
2 | bus_LV_6436-12_0_10_node_2 | 0.4 | n |  | TRUE
3 | bus_LV_6436-12_0_10_node_3 | 0.4 | n |  | TRUE
4 | bus_LV_6436-12_0_10_node_4 | 0.4 | n |  | TRUE
5 | bus_LV_6436-12_0_10_node_5 | 0.4 | n |  | TRUE
6 | bus_LV_6436-12_0_10_node_8 | 0.4 | n |  | TRUE
7 | bus_LV_6436-12_0_10_node_6 | 0.4 | n |  | TRUE
8 | bus_LV_6436-12_0_10_node_9 | 0.4 | n |  | TRUE
9 | bus_LV_6436-12_0_10_node_7 | 0.4 | n |  | TRUE
10 | bus_LV_6436-12_0_10_node_56 | 0.4 | n |  | TRUE
11 | bus_LV_6436-12_0_10_node_57 | 0.4 | n |  | TRUE
12 | bus_LV_6436-12_0_10_node_58 | 0.4 | n |  | TRUE
13 | bus_LV_6436-12_0_10_node_52 | 0.4 | n |  | TRUE
14 | bus_LV_6436-12_0_10_node_19 | 0.4 | n |  | TRUE
15 | bus_LV_6436-12_0_10_node_51 | 0.4 | n |  | TRUE
16 | bus_LV_6436-12_0_10_node_54 | 0.4 | n |  | TRUE
17 | bus_LV_6436-12_0_10_node_55 | 0.4 | n |  | TRUE
18 | bus_LV_6436-12_0_10_node_53 | 0.4 | n |  | TRUE
19 | bus_LV_6436-12_0_10_node_20 | 0.4 | n |  | TRUE
20 | bus_LV_6436-12_0_10_node_10 | 0.4 | n |  | TRUE
21 | bus_LV_6436-12_0_10_node_11 | 0.4 | n |  | TRUE
22 | bus_LV_6436-12_0_10_node_12 | 0.4 | n |  | TRUE
23 | bus_LV_6436-12_0_10_node_13 | 0.4 | n |  | TRUE
24 | bus_LV_6436-12_0_10_node_14 | 0.4 | n |  | TRUE
25 | bus_LV_6436-12_0_10_node_15 | 0.4 | n |  | TRUE
26 | bus_LV_6436-12_0_10_node_16 | 0.4 | n |  | TRUE
27 | bus_LV_6436-12_0_10_node_17 | 0.4 | n |  | TRUE
28 | bus_LV_6436-12_0_10_node_18 | 0.4 | n |  | TRUE
29 | bus_LV_6436-12_0_10_node_21 | 0.4 | n |  | TRUE
30 | bus_LV_6436-12_0_10_node_22 | 0.4 | n |  | TRUE
31 | bus_LV_6436-12_0_10_node_29 | 0.4 | n |  | TRUE
32 | bus_LV_6436-12_0_10_node_48 | 0.4 | n |  | TRUE
33 | bus_LV_6436-12_0_10_node_30 | 0.4 | n |  | TRUE
34 | bus_LV_6436-12_0_10_node_47 | 0.4 | n |  | TRUE
35 | bus_LV_6436-12_0_10_node_50 | 0.4 | n |  | TRUE
36 | bus_LV_6436-12_0_10_node_68 | 0.4 | n |  | TRUE
37 | bus_LV_6436-12_0_10_node_27 | 0.4 | n |  | TRUE
38 | bus_LV_6436-12_0_10_node_23 | 0.4 | n |  | TRUE
39 | bus_LV_6436-12_0_10_node_24 | 0.4 | n |  | TRUE
40 | bus_LV_6436-12_0_10_node_25 | 0.4 | n |  | TRUE
41 | bus_LV_6436-12_0_10_node_26 | 0.4 | n |  | TRUE
42 | bus_LV_6436-12_0_10_node_28 | 0.4 | n |  | TRUE
43 | bus_LV_6436-12_0_10_node_71 | 0.4 | n |  | TRUE
44 | bus_LV_6436-12_0_10_node_69 | 0.4 | n |  | TRUE
45 | bus_LV_6436-12_0_10_node_72 | 0.4 | n |  | TRUE
46 | bus_LV_6436-12_0_10_node_63 | 0.4 | n |  | TRUE
47 | bus_LV_6436-12_0_10_node_31 | 0.4 | n |  | TRUE
48 | bus_LV_6436-12_0_10_node_49 | 0.4 | n |  | TRUE
49 | bus_LV_6436-12_0_10_node_32 | 0.4 | n |  | TRUE
50 | bus_LV_6436-12_0_10_node_33 | 0.4 | n |  | TRUE
51 | bus_LV_6436-12_0_10_node_46 | 0.4 | n |  | TRUE
52 | bus_LV_6436-12_0_10_node_34 | 0.4 | n |  | TRUE
53 | bus_LV_6436-12_0_10_node_36 | 0.4 | n |  | TRUE
54 | bus_LV_6436-12_0_10_node_45 | 0.4 | n |  | TRUE
55 | bus_LV_6436-12_0_10_node_43 | 0.4 | n |  | TRUE
56 | bus_LV_6436-12_0_10_node_35 | 0.4 | n |  | TRUE
57 | bus_LV_6436-12_0_10_node_41 | 0.4 | n |  | TRUE
58 | bus_LV_6436-12_0_10_node_37 | 0.4 | n |  | TRUE
59 | bus_LV_6436-12_0_10_node_39 | 0.4 | n |  | TRUE
60 | bus_LV_6436-12_0_10_node_40 | 0.4 | n |  | TRUE
61 | bus_LV_6436-12_0_10_node_42 | 0.4 | n |  | TRUE
62 | bus_LV_6436-12_0_10_node_44 | 0.4 | n |  | TRUE
63 | bus_LV_6436-12_0_10_node_59 | 0.4 | n |  | TRUE
64 | bus_LV_6436-12_0_10_node_60 | 0.4 | n |  | TRUE
65 | bus_LV_6436-12_0_10_node_61 | 0.4 | n |  | TRUE
66 | bus_LV_6436-12_0_10_node_62 | 0.4 | n |  | TRUE
67 | bus_LV_6436-12_0_10_node_65 | 0.4 | n |  | TRUE
68 | bus_LV_6436-12_0_10_node_66 | 0.4 | n |  | TRUE
69 | bus_LV_6436-12_0_10_node_64 | 0.4 | n |  | TRUE
70 | bus_LV_6436-12_0_10_node_73 | 0.4 | n |  | TRUE
71 | bus_LV_6436-12_0_10_node_74 | 0.4 | n |  | TRUE
72 | bus_LV_6436-12_0_10_node_80 | 0.4 | n |  | TRUE
73 | bus_LV_6436-12_0_10_node_81 | 0.4 | n |  | TRUE
74 | bus_LV_6436-12_0_10_node_75 | 0.4 | n |  | TRUE
75 | bus_LV_6436-12_0_10_node_76 | 0.4 | n |  | TRUE
76 | bus_LV_6436-12_0_10_node_77 | 0.4 | n |  | TRUE
77 | bus_LV_6436-12_0_10_node_78 | 0.4 | n |  | TRUE
78 | bus_LV_6436-12_0_10_node_79 | 0.4 | n |  | TRUE
79 | bus_LV_6436-12_0_10_node_84 | 0.4 | n |  | TRUE
80 | bus_LV_6436-12_0_10_node_83 | 0.4 | n |  | TRUE
81 | bus_LV_6436-12_0_10_node_85 | 0.4 | n |  | TRUE
82 | bus_LV_6436-12_0_10_node_87 | 0.4 | n |  | TRUE
83 | bus_LV_6436-12_0_10_node_82 | 0.4 | n |  | TRUE
84 | bus_LV_6436-12_0_10_node_86 | 0.4 | n |  | TRUE
85 | bus_LV_6436-12_0_10_node_88 | 0.4 | n |  | TRUE
86 | bus_LV_6436-12_0_10_node_89 | 0.4 | n |  | TRUE
87 | bus_MV_322_0_node_15 | 20 | n |  | TRUE

## load
| name | bus | p_mw | q_mvar | const_z_percent | const_i_percent | sn_mva | scaling | in_service | type
0 | LV_6436-12_0_10_load_0 | 0 | 0.012741 | 0.0031933 | 0 | 0 |  | 1 | TRUE | wye
1 | LV_6436-12_0_10_load_1 | 1 | 0.0019269 | 0.00048294 | 0 | 0 |  | 1 | TRUE | wye
2 | LV_6436-12_0_10_load_3 | 3 | 0.0027455 | 0.00068809 | 0 | 0 |  | 1 | TRUE | wye
3 | LV_6436-12_0_10_load_4 | 4 | 0.013818 | 0.0034631 | 0 | 0 |  | 1 | TRUE | wye
4 | LV_6436-12_0_10_load_5 | 5 | 0.0030092 | 0.00075418 | 0 | 0 |  | 1 | TRUE | wye
5 | LV_6436-12_0_10_load_8 | 6 | 0.0087634 | 0.0021963 | 0 | 0 |  | 1 | TRUE | wye
6 | LV_6436-12_0_10_load_6 | 7 | 0.0089331 | 0.0022389 | 0 | 0 |  | 1 | TRUE | wye
7 | LV_6436-12_0_10_load_9 | 8 | 0.0040738 | 0.001021 | 0 | 0 |  | 1 | TRUE | wye
8 | LV_6436-12_0_10_load_7 | 9 | 0.0089592 | 0.0022454 | 0 | 0 |  | 1 | TRUE | wye
9 | LV_6436-12_0_10_load_56 | 10 | 0.0087996 | 0.0022054 | 0 | 0 |  | 1 | TRUE | wye
10 | LV_6436-12_0_10_load_58 | 12 | 0.0011052 | 0.00027698 | 0 | 0 |  | 1 | TRUE | wye
11 | LV_6436-12_0_10_load_52 | 13 | 0.011141 | 0.0027922 | 0 | 0 |  | 1 | TRUE | wye
12 | LV_6436-12_0_10_load_19 | 14 | 0.01133 | 0.0028396 | 0 | 0 |  | 1 | TRUE | wye
13 | LV_6436-12_0_10_load_51 | 15 | 0.0060702 | 0.0015213 | 0 | 0 |  | 1 | TRUE | wye
14 | LV_6436-12_0_10_load_54 | 16 | 0.0023412 | 0.00058676 | 0 | 0 |  | 1 | TRUE | wye
15 | LV_6436-12_0_10_load_55 | 17 | 0.0006367 | 0.00015957 | 0 | 0 |  | 1 | TRUE | wye
16 | LV_6436-12_0_10_load_53 | 18 | 0.00026924 | 6.7478e-05 | 0 | 0 |  | 1 | TRUE | wye
17 | LV_6436-12_0_10_load_20 | 19 | 0.015678 | 0.0039292 | 0 | 0 |  | 1 | TRUE | wye
18 | LV_6436-12_0_10_load_10 | 20 | 0.01499 | 0.0037569 | 0 | 0 |  | 1 | TRUE | wye
19 | LV_6436-12_0_10_load_11 | 21 | 0.0077293 | 0.0019371 | 0 | 0 |  | 1 | TRUE | wye
20 | LV_6436-12_0_10_load_12 | 22 | 0.0016667 | 0.00041772 | 0 | 0 |  | 1 | TRUE | wye
21 | LV_6436-12_0_10_load_13 | 23 | 0.01182 | 0.0029622 | 0 | 0 |  | 1 | TRUE | wye
22 | LV_6436-12_0_10_load_14 | 24 | 0.0016655 | 0.0004174 | 0 | 0 |  | 1 | TRUE | wye
23 | LV_6436-12_0_10_load_15 | 25 | 0.0083899 | 0.0021027 | 0 | 0 |  | 1 | TRUE | wye
24 | LV_6436-12_0_10_load_16 | 26 | 0.0075488 | 0.0018919 | 0 | 0 |  | 1 | TRUE | wye
25 | LV_6436-12_0_10_load_17 | 27 | 0.010442 | 0.002617 | 0 | 0 |  | 1 | TRUE | wye
26 | LV_6436-12_0_10_load_18 | 28 | 0.0039193 | 0.00098228 | 0 | 0 |  | 1 | TRUE | wye
27 | LV_6436-12_0_10_load_21 | 29 | 0.0051672 | 0.001295 | 0 | 0 |  | 1 | TRUE | wye
28 | LV_6436-12_0_10_load_22 | 30 | 0.0045258 | 0.0011343 | 0 | 0 |  | 1 | TRUE | wye
29 | LV_6436-12_0_10_load_29 | 31 | 0.0077935 | 0.0019532 | 0 | 0 |  | 1 | TRUE | wye
30 | LV_6436-12_0_10_load_48 | 32 | 0.00068179 | 0.00017087 | 0 | 0 |  | 1 | TRUE | wye
31 | LV_6436-12_0_10_load_30 | 33 | 0.011553 | 0.0028954 | 0 | 0 |  | 1 | TRUE | wye
32 | LV_6436-12_0_10_load_47 | 34 | 0.00063093 | 0.00015813 | 0 | 0 |  | 1 | TRUE | wye
33 | LV_6436-12_0_10_load_50 | 35 | 0.00058358 | 0.00014626 | 0 | 0 |  | 1 | TRUE | wye
34 | LV_6436-12_0_10_load_68 | 36 | 0.0010736 | 0.00026907 | 0 | 0 |  | 1 | TRUE | wye
35 | LV_6436-12_0_10_load_27 | 37 | 0.0040333 | 0.0010108 | 0 | 0 |  | 1 | TRUE | wye
36 | LV_6436-12_0_10_load_23 | 38 | 0.005933 | 0.001487 | 0 | 0 |  | 1 | TRUE | wye
37 | LV_6436-12_0_10_load_24 | 39 | 0.0029864 | 0.00074847 | 0 | 0 |  | 1 | TRUE | wye
38 | LV_6436-12_0_10_load_26 | 41 | 0.0073219 | 0.001835 | 0 | 0 |  | 1 | TRUE | wye
39 | LV_6436-12_0_10_load_71 | 43 | 0.0010546 | 0.0002643 | 0 | 0 |  | 1 | TRUE | wye
40 | LV_6436-12_0_10_load_69 | 44 | 0.00561 | 0.001406 | 0 | 0 |  | 1 | TRUE | wye
41 | LV_6436-12_0_10_load_72 | 45 | 0.0017969 | 0.00045034 | 0 | 0 |  | 1 | TRUE | wye
42 | LV_6436-12_0_10_load_49 | 48 | 0.00059524 | 0.00014918 | 0 | 0 |  | 1 | TRUE | wye
43 | LV_6436-12_0_10_load_32 | 49 | 0.012891 | 0.0032308 | 0 | 0 |  | 1 | TRUE | wye
44 | LV_6436-12_0_10_load_33 | 50 | 0.0086902 | 0.002178 | 0 | 0 |  | 1 | TRUE | wye
45 | LV_6436-12_0_10_load_46 | 51 | 0.016306 | 0.0040866 | 0 | 0 |  | 1 | TRUE | wye
46 | LV_6436-12_0_10_load_36 | 53 | 0.012483 | 0.0031285 | 0 | 0 |  | 1 | TRUE | wye
47 | LV_6436-12_0_10_load_45 | 54 | 0.0031297 | 0.00078439 | 0 | 0 |  | 1 | TRUE | wye
48 | LV_6436-12_0_10_load_43 | 55 | 0.002794 | 0.00070024 | 0 | 0 |  | 1 | TRUE | wye
49 | LV_6436-12_0_10_load_35 | 56 | 0.010086 | 0.0025277 | 0 | 0 |  | 1 | TRUE | wye
50 | LV_6436-12_0_10_load_41 | 57 | 0.0089615 | 0.002246 | 0 | 0 |  | 1 | TRUE | wye
51 | LV_6436-12_0_10_load_37 | 58 | 0.012494 | 0.0031312 | 0 | 0 |  | 1 | TRUE | wye
52 | LV_6436-12_0_10_load_40 | 60 | 0.034838 | 0.0087313 | 0 | 0 |  | 1 | TRUE | wye
53 | LV_6436-12_0_10_load_44 | 62 | 0.010243 | 0.0025671 | 0 | 0 |  | 1 | TRUE | wye
54 | LV_6436-12_0_10_load_59 | 63 | 0.002324 | 0.00058245 | 0 | 0 |  | 1 | TRUE | wye
55 | LV_6436-12_0_10_load_60 | 64 | 0.0037838 | 0.00094831 | 0 | 0 |  | 1 | TRUE | wye
56 | LV_6436-12_0_10_load_65 | 67 | 0.0041027 | 0.0010282 | 0 | 0 |  | 1 | TRUE | wye
57 | LV_6436-12_0_10_load_66 | 68 | 0.0041144 | 0.0010312 | 0 | 0 |  | 1 | TRUE | wye
58 | LV_6436-12_0_10_load_64 | 69 | 0.0038605 | 0.00096753 | 0 | 0 |  | 1 | TRUE | wye
59 | LV_6436-12_0_10_load_73 | 70 | 0.0099659 | 0.0024977 | 0 | 0 |  | 1 | TRUE | wye
60 | LV_6436-12_0_10_load_74 | 71 | 0.0037197 | 0.00093224 | 0 | 0 |  | 1 | TRUE | wye
61 | LV_6436-12_0_10_load_80 | 72 | 0.0023072 | 0.00057823 | 0 | 0 |  | 1 | TRUE | wye
62 | LV_6436-12_0_10_load_81 | 73 | 0.0015761 | 0.000395 | 0 | 0 |  | 1 | TRUE | wye
63 | LV_6436-12_0_10_load_75 | 74 | 0.0060248 | 0.00151 | 0 | 0 |  | 1 | TRUE | wye
64 | LV_6436-12_0_10_load_76 | 75 | 0.0068351 | 0.001713 | 0 | 0 |  | 1 | TRUE | wye
65 | LV_6436-12_0_10_load_79 | 78 | 0.0032071 | 0.00080378 | 0 | 0 |  | 1 | TRUE | wye
66 | LV_6436-12_0_10_load_84 | 79 | 0.0058156 | 0.0014575 | 0 | 0 |  | 1 | TRUE | wye
67 | LV_6436-12_0_10_load_83 | 80 | 0.0037205 | 0.00093244 | 0 | 0 |  | 1 | TRUE | wye
68 | LV_6436-12_0_10_load_85 | 81 | 0.00065146 | 0.00016327 | 0 | 0 |  | 1 | TRUE | wye
69 | LV_6436-12_0_10_load_87 | 82 | 0.0059637 | 0.0014946 | 0 | 0 |  | 1 | TRUE | wye
70 | LV_6436-12_0_10_load_82 | 83 | 0.0011741 | 0.00029426 | 0 | 0 |  | 1 | TRUE | wye
71 | LV_6436-12_0_10_load_86 | 84 | 0.0068382 | 0.0017138 | 0 | 0 |  | 1 | TRUE | wye
72 | LV_6436-12_0_10_load_88 | 85 | 0.0017588 | 0.0004408 | 0 | 0 |  | 1 | TRUE | wye
73 | LV_6436-12_0_10_load_89 | 86 | 0.0066626 | 0.0016698 | 0 | 0 |  | 1 | TRUE | wye

## ext_grid
| name | bus | vm_pu | va_degree | slack_weight | in_service
0 |  | 19 | 1 | 0 | 1 | TRUE

## line
| name | std_type | from_bus | to_bus | length_km | r_ohm_per_km | x_ohm_per_km | c_nf_per_km | g_us_per_km | max_i_ka | df | parallel | type | in_service
0 | LV_6436-12_0_10_line_0 |  | 0 | 1 | 0.039846 | 0.125 | 0.08 | 261 | 0 | 0.364 | 1 | 5 | cs | TRUE
1 | LV_6436-12_0_10_line_1 |  | 0 | 2 | 0.048121 | 0.125 | 0.08 | 261 | 0 | 0.364 | 1 | 5 | cs | TRUE
2 | LV_6436-12_0_10_line_2 |  | 1 | 3 | 0.029311 | 0.125 | 0.08 | 261 | 0 | 0.364 | 1 | 5 | cs | TRUE
3 | LV_6436-12_0_10_line_3 |  | 2 | 4 | 0.048927 | 0.125 | 0.08 | 261 | 0 | 0.364 | 1 | 5 | cs | TRUE
4 | LV_6436-12_0_10_line_4 |  | 3 | 5 | 0.005583 | 0.125 | 0.08 | 261 | 0 | 0.364 | 1 | 5 | cs | TRUE
5 | LV_6436-12_0_10_line_5 |  | 4 | 6 | 0.044419 | 0.125 | 0.08 | 261 | 0 | 0.364 | 1 | 5 | cs | TRUE
6 | LV_6436-12_0_10_line_6 |  | 5 | 7 | 0.051005 | 0.125 | 0.08 | 261 | 0 | 0.364 | 1 | 5 | cs | TRUE
7 | LV_6436-12_0_10_line_7 |  | 6 | 8 | 0.0058771 | 0.125 | 0.08 | 261 | 0 | 0.364 | 1 | 5 | cs | TRUE
8 | LV_6436-12_0_10_line_8 |  | 7 | 9 | 0.033284 | 0.125 | 0.08 | 261 | 0 | 0.364 | 1 | 5 | cs | TRUE
9 | LV_6436-12_0_10_line_9 |  | 8 | 20 | 0.0076191 | 0.125 | 0.08 | 261 | 0 | 0.364 | 1 | 5 | cs | TRUE
10 | LV_6436-12_0_10_line_10 |  | 9 | 14 | 0.035654 | 0.125 | 0.08 | 261 | 0 | 0.364 | 1 | 5 | cs | TRUE
11 | LV_6436-12_0_10_line_11 |  | 10 | 11 | 0.046834 | 0.125 | 0.08 | 261 | 0 | 0.364 | 1 | 1 | cs | TRUE
12 | LV_6436-12_0_10_line_12 |  | 11 | 12 | 0.019749 | 0.125 | 0.08 | 261 | 0 | 0.364 | 1 | 1 | cs | TRUE
13 | LV_6436-12_0_10_line_13 |  | 11 | 13 | 0.023164 | 0.125 | 0.08 | 261 | 0 | 0.364 | 1 | 1 | cs | TRUE
14 | LV_6436-12_0_10_line_14 |  | 13 | 15 | 0.052914 | 0.125 | 0.08 | 261 | 0 | 0.364 | 1 | 1 | cs | TRUE
15 | LV_6436-12_0_10_line_15 |  | 14 | 19 | 0.00049003 | 0.125 | 0.08 | 261 | 0 | 0.364 | 1 | 5 | cs | TRUE
16 | LV_6436-12_0_10_line_16 |  | 15 | 34 | 0.059835 | 0.125 | 0.08 | 261 | 0 | 0.364 | 1 | 1 | cs | TRUE
17 | LV_6436-12_0_10_line_17 |  | 15 | 35 | 0.038168 | 0.125 | 0.08 | 261 | 0 | 0.364 | 1 | 1 | cs | TRUE
18 | LV_6436-12_0_10_line_18 |  | 16 | 17 | 0.0029515 | 0.125 | 0.08 | 261 | 0 | 0.364 | 1 | 1 | cs | TRUE
19 | LV_6436-12_0_10_line_19 |  | 16 | 18 | 0.010487 | 0.125 | 0.08 | 261 | 0 | 0.364 | 1 | 1 | cs | TRUE
20 | LV_6436-12_0_10_line_20 |  | 18 | 32 | 0.014237 | 0.125 | 0.08 | 261 | 0 | 0.364 | 1 | 1 | cs | TRUE
21 | LV_6436-12_0_10_line_21 |  | 19 | 31 | 0.044536 | 0.125 | 0.08 | 261 | 0 | 0.364 | 1 | 5 | cs | TRUE
22 | LV_6436-12_0_10_line_22 |  | 20 | 21 | 0.015231 | 0.125 | 0.08 | 261 | 0 | 0.364 | 1 | 5 | cs | TRUE
23 | LV_6436-12_0_10_line_23 |  | 21 | 22 | 0.01563 | 0.125 | 0.08 | 261 | 0 | 0.364 | 1 | 5 | cs | TRUE
24 | LV_6436-12_0_10_line_24 |  | 22 | 23 | 0.0019451 | 0.125 | 0.08 | 261 | 0 | 0.364 | 1 | 5 | cs | TRUE
25 | LV_6436-12_0_10_line_25 |  | 23 | 24 | 0.012795 | 0.125 | 0.08 | 261 | 0 | 0.364 | 1 | 5 | cs | TRUE
26 | LV_6436-12_0_10_line_26 |  | 24 | 25 | 0.022031 | 0.125 | 0.08 | 261 | 0 | 0.364 | 1 | 5 | cs | TRUE
27 | LV_6436-12_0_10_line_27 |  | 25 | 26 | 0.0023893 | 0.125 | 0.08 | 261 | 0 | 0.364 | 1 | 5 | cs | TRUE
28 | LV_6436-12_0_10_line_28 |  | 26 | 27 | 0.032182 | 0.125 | 0.08 | 261 | 0 | 0.364 | 1 | 5 | cs | TRUE
29 | LV_6436-12_0_10_line_29 |  | 27 | 28 | 0.039705 | 0.125 | 0.08 | 261 | 0 | 0.364 | 1 | 5 | cs | TRUE
30 | LV_6436-12_0_10_line_30 |  | 28 | 29 | 0.01752 | 0.125 | 0.08 | 261 | 0 | 0.364 | 1 | 5 | cs | TRUE
31 | LV_6436-12_0_10_line_31 |  | 29 | 30 | 0.013198 | 0.125 | 0.08 | 261 | 0 | 0.364 | 1 | 5 | cs | TRUE
32 | LV_6436-12_0_10_line_32 |  | 30 | 36 | 0.006553 | 0.125 | 0.08 | 261 | 0 | 0.364 | 1 | 5 | cs | TRUE
33 | LV_6436-12_0_10_line_33 |  | 31 | 33 | 0.0096109 | 0.125 | 0.08 | 261 | 0 | 0.364 | 1 | 5 | cs | TRUE
34 | LV_6436-12_0_10_line_34 |  | 32 | 34 | 0.020221 | 0.125 | 0.08 | 261 | 0 | 0.364 | 1 | 1 | cs | TRUE
35 | LV_6436-12_0_10_line_35 |  | 33 | 47 | 0.0159 | 0.125 | 0.08 | 261 | 0 | 0.364 | 1 | 5 | cs | TRUE
36 | LV_6436-12_0_10_line_36 |  | 35 | 48 | 0.021847 | 0.125 | 0.08 | 261 | 0 | 0.364 | 1 | 1 | cs | TRUE
37 | LV_6436-12_0_10_line_37 |  | 36 | 37 | 0.035065 | 0.125 | 0.08 | 261 | 0 | 0.364 | 1 | 5 | cs | TRUE
38 | LV_6436-12_0_10_line_38 |  | 37 | 40 | 0.041379 | 0.125 | 0.08 | 261 | 0 | 0.364 | 1 | 5 | cs | TRUE
39 | LV_6436-12_0_10_line_39 |  | 38 | 39 | 0.030714 | 0.125 | 0.08 | 261 | 0 | 0.364 | 1 | 5 | cs | TRUE
40 | LV_6436-12_0_10_line_40 |  | 38 | 40 | 0.039797 | 0.125 | 0.08 | 261 | 0 | 0.364 | 1 | 5 | cs | TRUE
41 | LV_6436-12_0_10_line_41 |  | 39 | 41 | 0.0058157 | 0.125 | 0.08 | 261 | 0 | 0.364 | 1 | 5 | cs | TRUE
42 | LV_6436-12_0_10_line_42 |  | 40 | 42 | 0.027586 | 0.125 | 0.08 | 261 | 0 | 0.364 | 1 | 1 | cs | TRUE
43 | LV_6436-12_0_10_line_43 |  | 41 | 43 | 0.012383 | 0.125 | 0.08 | 261 | 0 | 0.364 | 1 | 5 | cs | TRUE
44 | LV_6436-12_0_10_line_44 |  | 42 | 44 | 0.022515 | 0.125 | 0.08 | 261 | 0 | 0.364 | 1 | 1 | cs | TRUE
45 | LV_6436-12_0_10_line_45 |  | 43 | 45 | 0.014031 | 0.125 | 0.08 | 261 | 0 | 0.364 | 1 | 5 | cs | TRUE
46 | LV_6436-12_0_10_line_46 |  | 44 | 46 | 0.037998 | 0.125 | 0.08 | 261 | 0 | 0.364 | 1 | 1 | cs | TRUE
47 | LV_6436-12_0_10_line_47 |  | 45 | 72 | 0.024155 | 0.125 | 0.08 | 261 | 0 | 0.364 | 1 | 5 | cs | TRUE
48 | LV_6436-12_0_10_line_48 |  | 46 | 66 | 0.009639 | 0.125 | 0.08 | 261 | 0 | 0.364 | 1 | 1 | cs | TRUE
49 | LV_6436-12_0_10_line_49 |  | 46 | 63 | 0.076585 | 0.125 | 0.08 | 261 | 0 | 0.364 | 1 | 1 | cs | TRUE
50 | LV_6436-12_0_10_line_50 |  | 47 | 49 | 0.048581 | 0.125 | 0.08 | 261 | 0 | 0.364 | 1 | 2 | cs | TRUE
51 | LV_6436-12_0_10_line_51 |  | 47 | 50 | 0.033706 | 0.125 | 0.08 | 261 | 0 | 0.364 | 1 | 1 | cs | TRUE
52 | LV_6436-12_0_10_line_52 |  | 48 | 51 | 0.00072262 | 0.125 | 0.08 | 261 | 0 | 0.364 | 1 | 1 | cs | TRUE
53 | LV_6436-12_0_10_line_53 |  | 49 | 52 | 0.029116 | 0.125 | 0.08 | 261 | 0 | 0.364 | 1 | 1 | cs | TRUE
54 | LV_6436-12_0_10_line_54 |  | 50 | 53 | 0.032491 | 0.125 | 0.08 | 261 | 0 | 0.364 | 1 | 1 | cs | TRUE
55 | LV_6436-12_0_10_line_55 |  | 51 | 54 | 0.020241 | 0.125 | 0.08 | 261 | 0 | 0.364 | 1 | 1 | cs | TRUE
56 | LV_6436-12_0_10_line_56 |  | 52 | 56 | 0.029531 | 0.125 | 0.08 | 261 | 0 | 0.364 | 1 | 1 | cs | TRUE
57 | LV_6436-12_0_10_line_57 |  | 53 | 58 | 0.044218 | 0.125 | 0.08 | 261 | 0 | 0.364 | 1 | 1 | cs | TRUE
58 | LV_6436-12_0_10_line_58 |  | 54 | 55 | 0.0053749 | 0.125 | 0.08 | 261 | 0 | 0.364 | 1 | 1 | cs | TRUE
59 | LV_6436-12_0_10_line_59 |  | 55 | 57 | 0.016471 | 0.125 | 0.08 | 261 | 0 | 0.364 | 1 | 1 | cs | TRUE
60 | LV_6436-12_0_10_line_60 |  | 56 | 59 | 0.020248 | 0.125 | 0.08 | 261 | 0 | 0.364 | 1 | 1 | cs | TRUE
61 | LV_6436-12_0_10_line_61 |  | 57 | 60 | 0.040437 | 0.125 | 0.08 | 261 | 0 | 0.364 | 1 | 1 | cs | TRUE
62 | LV_6436-12_0_10_line_62 |  | 59 | 61 | 0.054888 | 0.125 | 0.08 | 261 | 0 | 0.364 | 1 | 1 | cs | TRUE
63 | LV_6436-12_0_10_line_63 |  | 60 | 61 | 0.002471 | 0.125 | 0.08 | 261 | 0 | 0.364 | 1 | 1 | cs | TRUE
64 | LV_6436-12_0_10_line_64 |  | 61 | 62 | 0.024662 | 0.125 | 0.08 | 261 | 0 | 0.364 | 1 | 1 | cs | TRUE
65 | LV_6436-12_0_10_line_65 |  | 63 | 64 | 0.030905 | 0.125 | 0.08 | 261 | 0 | 0.364 | 1 | 1 | cs | TRUE
66 | LV_6436-12_0_10_line_66 |  | 64 | 65 | 0.0083234 | 0.125 | 0.08 | 261 | 0 | 0.364 | 1 | 1 | cs | TRUE
67 | LV_6436-12_0_10_line_67 |  | 65 | 67 | 0.030528 | 0.125 | 0.08 | 261 | 0 | 0.364 | 1 | 1 | cs | TRUE
68 | LV_6436-12_0_10_line_68 |  | 65 | 68 | 0.010337 | 0.125 | 0.08 | 261 | 0 | 0.364 | 1 | 1 | cs | TRUE
69 | LV_6436-12_0_10_line_69 |  | 66 | 69 | 0.009372 | 0.125 | 0.08 | 261 | 0 | 0.364 | 1 | 1 | cs | TRUE
70 | LV_6436-12_0_10_line_70 |  | 70 | 71 | 0.030482 | 0.125 | 0.08 | 261 | 0 | 0.364 | 1 | 1 | cs | TRUE
71 | LV_6436-12_0_10_line_71 |  | 71 | 74 | 0.022582 | 0.125 | 0.08 | 261 | 0 | 0.364 | 1 | 1 | cs | TRUE
72 | LV_6436-12_0_10_line_72 |  | 72 | 73 | 0.027247 | 0.125 | 0.08 | 261 | 0 | 0.364 | 1 | 5 | cs | TRUE
73 | LV_6436-12_0_10_line_73 |  | 73 | 83 | 0.026962 | 0.125 | 0.08 | 261 | 0 | 0.364 | 1 | 5 | cs | TRUE
74 | LV_6436-12_0_10_line_74 |  | 74 | 75 | 0.042221 | 0.125 | 0.08 | 261 | 0 | 0.364 | 1 | 1 | cs | TRUE
75 | LV_6436-12_0_10_line_75 |  | 75 | 76 | 0.031742 | 0.125 | 0.08 | 261 | 0 | 0.364 | 1 | 1 | cs | TRUE
76 | LV_6436-12_0_10_line_76 |  | 76 | 77 | 0.03482 | 0.125 | 0.08 | 261 | 0 | 0.364 | 1 | 1 | cs | TRUE
77 | LV_6436-12_0_10_line_77 |  | 76 | 78 | 0.022403 | 0.125 | 0.08 | 261 | 0 | 0.364 | 1 | 1 | cs | TRUE
78 | LV_6436-12_0_10_line_78 |  | 77 | 79 | 0.041505 | 0.125 | 0.08 | 261 | 0 | 0.364 | 1 | 1 | cs | TRUE
79 | LV_6436-12_0_10_line_79 |  | 77 | 80 | 0.017937 | 0.125 | 0.08 | 261 | 0 | 0.364 | 1 | 1 | cs | TRUE
80 | LV_6436-12_0_10_line_80 |  | 78 | 81 | 0.019838 | 0.125 | 0.08 | 261 | 0 | 0.364 | 1 | 1 | cs | TRUE
81 | LV_6436-12_0_10_line_81 |  | 79 | 82 | 0.030913 | 0.125 | 0.08 | 261 | 0 | 0.364 | 1 | 1 | cs | TRUE
82 | LV_6436-12_0_10_line_82 |  | 80 | 83 | 0.033481 | 0.125 | 0.08 | 261 | 0 | 0.364 | 1 | 3 | cs | TRUE
83 | LV_6436-12_0_10_line_83 |  | 81 | 84 | 0.022656 | 0.125 | 0.08 | 261 | 0 | 0.364 | 1 | 1 | cs | TRUE
84 | LV_6436-12_0_10_line_84 |  | 84 | 85 | 0.020478 | 0.125 | 0.08 | 261 | 0 | 0.364 | 1 | 1 | cs | TRUE
85 | LV_6436-12_0_10_line_85 |  | 85 | 86 | 0.020417 | 0.125 | 0.08 | 261 | 0 | 0.364 | 1 | 1 | cs | TRUE

## trafo
| name | std_type | hv_bus | lv_bus | sn_mva | vn_hv_kv | vn_lv_kv | vk_percent | vkr_percent | pfe_kw | i0_percent | shift_degree | tap_side | tap_neutral | tap_min | tap_max | tap_step_percent | tap_step_degree | tap_pos | tap_phase_shifter | parallel | df | in_service
0 | LV_6436-12_0_10_trafo_20 | 0.63 MVA 20/0.4 kV | 87 | 19 | 0.63 | 20 | 0.4 | 6 | 1.206 | 1.65 | 0.2619 | 150 | hv | 0 | -2 | 2 | 2.5 | 0 | 0 | FALSE | 1 | 1 | TRUE

## line_geodata
| x0 | y0 | x1 | y1 | x2 | y2 | x3 | y3 | x4 | y4 | x5 | y5 | x6 | y6 | x7 | y7 | x8 | y8 | x9 | y9 | x10 | y10
0 | 2547543.6273 | 1211607.7653 | 2547544.7424 | 1211606.2588 | 2547554.1286 | 1211595.3029 | 2547565.6151 | 1211582.9833 | 2547570.0971 | 1211578.0021
1 | 2547528.8171 | 1211652.0264 | 2547528.5588 | 1211642.5564 | 2547529.5408 | 1211634.1427 | 2547532.9746 | 1211623.7285 | 2547538.3147 | 1211614.9428 | 2547543.6273 | 1211607.7653
2 | 2547570.0971 | 1211578.0021 | 2547589.7025 | 1211556.2132
3 | 2547528.8171 | 1211652.0264 | 2547531.6945 | 1211662.952 | 2547537.7705 | 1211672.9933 | 2547545.2858 | 1211679.0862 | 2547555.2178 | 1211684.3796 | 2547560.0787 | 1211685.3822
4 | 2547593.5477 | 1211552.1709 | 2547592.1248 | 1211553.5212 | 2547589.7025 | 1211556.2132
5 | 2547560.0787 | 1211685.3822 | 2547565.8672 | 1211686.576 | 2547577.3433 | 1211686.019 | 2547587.6094 | 1211682.6711 | 2547597.241 | 1211677.1497 | 2547601.1728 | 1211673.8715
6 | 2547593.5477 | 1211552.1709 | 2547597.068 | 1211548.8304 | 2547602.3859 | 1211544.3921 | 2547608.7162 | 1211540.1672 | 2547615.5672 | 1211536.4046 | 2547623.1767 | 1211533.3358 | 2547631.8056 | 1211530.4137 | 2547637.9693 | 1211528.4034
7 | 2547601.1728 | 1211673.8715 | 2547604.3163 | 1211671.2505 | 2547605.4631 | 1211669.8837
8 | 2547637.9693 | 1211528.4034 | 2547648.9366 | 1211524.8264 | 2547655.744 | 1211522.1316 | 2547662.0942 | 1211519.3074 | 2547668.6814 | 1211515.7696 | 2547668.6814 | 1211515.7696
9 | 2547610.3602 | 1211664.0468 | 2547605.4631 | 1211669.8837
10 | 2547696.3221 | 1211493.3347 | 2547674.96 | 1211511.7009 | 2547668.6814 | 1211515.7696
11 | 2547567.5076 | 1211452.8559 | 2547557.3442 | 1211457.5704 | 2547548.1906 | 1211462.176 | 2547539.5486 | 1211467.0773 | 2547530.7276 | 1211472.3471 | 2547526.4524 | 1211475.2591
12 | 2547567.5076 | 1211452.8559 | 2547570.3516 | 1211459.1345 | 2547571.4511 | 1211462.3268 | 2547571.6587 | 1211465.1933 | 2547570.2803 | 1211468.2851 | 2547567.7831 | 1211470.3194
13 | 2547567.5076 | 1211452.8559 | 2547575.7671 | 1211449.3922 | 2547589.071 | 1211444.4047
14 | 2547589.071 | 1211444.4047 | 2547609.3559 | 1211436.8 | 2547623.2518 | 1211431.3968 | 2547634.0079 | 1211426.6771 | 2547638.1635 | 1211424.7157
15 | 2547696.3221 | 1211493.3347 | 2547696.6936 | 1211493.0152
16 | 2547638.1635 | 1211424.7157 | 2547622.72 | 1211366.9079
17 | 2547670.8975 | 1211405.2423 | 2547664.7251 | 1211409.8192 | 2547653.0867 | 1211417.0369 | 2547643.7771 | 1211422.0662 | 2547638.1635 | 1211424.7157
18 | 2547575.4147 | 1211372.526 | 2547578.358 | 1211372.3074
19 | 2547578.358 | 1211372.3074 | 2547588.8162 | 1211371.5306
20 | 2547603.0138 | 1211370.4761 | 2547588.8162 | 1211371.5306
21 | 2547696.6936 | 1211493.0152 | 2547712.9918 | 1211479.0028 | 2547730.0096 | 1211463.4677
22 | 2547610.3602 | 1211664.0468 | 2547620.1498 | 1211652.3788
23 | 2547620.1498 | 1211652.3788 | 2547630.1961 | 1211640.4049
24 | 2547631.4463 | 1211638.9148 | 2547630.1961 | 1211640.4049
25 | 2547631.4463 | 1211638.9148 | 2547631.4463 | 1211638.9148 | 2547639.41 | 1211631.2179 | 2547640.7976 | 1211630.2019
26 | 2547659.671 | 1211619.0064 | 2547654.8286 | 1211621.0318 | 2547647.1258 | 1211625.5689 | 2547640.7976 | 1211630.2019
27 | 2547659.671 | 1211619.0064 | 2547661.8753 | 1211618.0845
28 | 2547693.3749 | 1211612.3655 | 2547682.1048 | 1211613.0428 | 2547672.8121 | 1211614.781 | 2547663.7618 | 1211617.2954 | 2547661.8753 | 1211618.0845
29 | 2547693.3749 | 1211612.3655 | 2547693.3749 | 1211612.3655 | 2547705.1957 | 1211612.9731 | 2547716.2227 | 1211614.8996 | 2547728.9958 | 1211618.3895 | 2547732.147 | 1211619.7531
30 | 2547732.147 | 1211619.7531 | 2547740.8563 | 1211623.5218 | 2547747.9613 | 1211627.2644
31 | 2547747.9613 | 1211627.2644 | 2547759.6385 | 1211633.4156
32 | 2547759.6385 | 1211633.4156 | 2547765.4363 | 1211636.4697
33 | 2547730.0096 | 1211463.4677 | 2547737.1078 | 1211456.9881
34 | 2547622.72 | 1211366.9079 | 2547619.5897 | 1211368.4471 | 2547613.6053 | 1211369.6894 | 2547603.0138 | 1211370.4761
35 | 2547748.8506 | 1211446.2684 | 2547737.1078 | 1211456.9881
36 | 2547670.8975 | 1211405.2423 | 2547681.5829 | 1211397.3191 | 2547687.882 | 1211391.5465
37 | 2547796.4601 | 1211652.8121 | 2547765.4363 | 1211636.4697
38 | 2547833.0705 | 1211672.0973 | 2547796.4601 | 1211652.8121
39 | 2547825.1054 | 1211633.6325 | 2547825.627 | 1211628.2365 | 2547827.8899 | 1211618.5442 | 2547831.1359 | 1211610.0551 | 2547834.1296 | 1211604.5672
40 | 2547833.0705 | 1211672.0973 | 2547829.1489 | 1211663.3376 | 2547827.5072 | 1211658.0822 | 2547825.9368 | 1211651.4253 | 2547825.0969 | 1211644.0394 | 2547824.8816 | 1211635.9476 | 2547825.1054 | 1211633.6325
41 | 2547837.4266 | 1211599.7937 | 2547834.9872 | 1211602.995 | 2547834.1296 | 1211604.5672
42 | 2547833.0705 | 1211672.0973 | 2547839.0671 | 1211675.7358 | 2547846.0604 | 1211680.3995 | 2547855.5272 | 1211688.1212
43 | 2547837.4266 | 1211599.7937 | 2547840.8465 | 1211595.3057 | 2547845.6328 | 1211590.5599
44 | 2547855.5272 | 1211688.1212 | 2547852.6805 | 1211691.8928 | 2547851.1115 | 1211695.7978 | 2547850.2797 | 1211699.7296 | 2547850.4931 | 1211704.1304 | 2547851.8284 | 1211709.1105
45 | 2547856.394 | 1211581.5724 | 2547856.394 | 1211581.5724 | 2547847.2947 | 1211588.9121 | 2547845.6328 | 1211590.5599
46 | 2547878.9091 | 1211735.1777 | 2547877.7381 | 1211734.2207 | 2547861.0975 | 1211721.1587 | 2547856.9757 | 1211717.2814 | 2547853.6745 | 1211712.5408 | 2547851.8284 | 1211709.1105
47 | 2547856.394 | 1211581.5724 | 2547877.0869 | 1211569.1125
48 | 2547886.371 | 1211741.3049 | 2547878.9091 | 1211735.1777
49 | 2547878.9091 | 1211735.1777 | 2547818.0525 | 1211781.6719
50 | 2547748.8506 | 1211446.2684 | 2547755.4012 | 1211440.2851 | 2547764.5994 | 1211432.0773 | 2547770.3486 | 1211425.6786 | 2547774.9671 | 1211419.4566 | 2547779.2064 | 1211412.4486 | 2547780.4404 | 1211409.8912
51 | 2547748.8506 | 1211446.2684 | 2547753.4913 | 1211449.4963 | 2547754.7717 | 1211449.9409 | 2547755.8364 | 1211450.0427 | 2547757.1115 | 1211449.8758 | 2547758.4309 | 1211449.553 | 2547769.9477 | 1211443.2037 | 2547772.9848 | 1211441.1981 | 2547777.6258 | 1211437.0973
52 | 2547688.4147 | 1211391.0582 | 2547687.882 | 1211391.5465
53 | 2547791.6533 | 1211383.0442 | 2547789.0938 | 1211390.1153 | 2547786.5076 | 1211396.7419 | 2547782.6542 | 1211405.303 | 2547780.4404 | 1211409.8912
54 | 2547777.6258 | 1211437.0973 | 2547782.4401 | 1211432.8435 | 2547785.7689 | 1211429.4567 | 2547788.6942 | 1211425.9734 | 2547790.4611 | 1211423.8344 | 2547792.833 | 1211421.3677 | 2547800.6964 | 1211414.2995
55 | 2547688.4147 | 1211391.0582 | 2547703.3374 | 1211377.3827
56 | 2547791.6533 | 1211383.0442 | 2547800.055 | 1211355.9322 | 2547800.379 | 1211354.8316
57 | 2547833.5819 | 1211384.7396 | 2547800.6964 | 1211414.2995
58 | 2547707.0335 | 1211373.4805 | 2547703.3374 | 1211377.3827 | 2547703.3374 | 1211377.3827
59 | 2547707.0335 | 1211373.4805 | 2547718.3604 | 1211361.522
60 | 2547802.0136 | 1211334.9358 | 2547802.9047 | 1211340.3646 | 2547802.6145 | 1211345.3923 | 2547801.5382 | 1211350.8939 | 2547800.379 | 1211354.8316
61 | 2547745.7143 | 1211331.7469 | 2547732.4439 | 1211346.6533 | 2547718.3604 | 1211361.522
62 | 2547802.0136 | 1211334.9358 | 2547747.3574 | 1211329.9013
63 | 2547747.3574 | 1211329.9013 | 2547745.7143 | 1211331.7469
64 | 2547747.3574 | 1211329.9013 | 2547728.6551 | 1211313.8256
65 | 2547818.0525 | 1211781.6719 | 2547818.0525 | 1211781.6719 | 2547812.4898 | 1211791.1041 | 2547795.6461 | 1211801.8039
66 | 2547788.6204 | 1211806.2669 | 2547795.6461 | 1211801.8039
67 | 2547788.6204 | 1211806.2669 | 2547761.8538 | 1211815.9742 | 2547759.9414 | 1211816.7269
68 | 2547788.6204 | 1211806.2669 | 2547797.1731 | 1211812.0732
69 | 2547886.371 | 1211741.3049 | 2547893.6141 | 1211747.2523
70 | 2547929.0542 | 1211646.5324 | 2547945.3192 | 1211620.753
71 | 2547957.3692 | 1211601.6542 | 2547945.3192 | 1211620.753
72 | 2547877.0869 | 1211569.1125 | 2547900.4286 | 1211555.0577
73 | 2547900.4286 | 1211555.0577 | 2547923.5265 | 1211541.1497
74 | 2547957.3692 | 1211601.6542 | 2547979.8982 | 1211565.9466
75 | 2547997.9141 | 1211539.8207 | 2547983.2187 | 1211560.6837 | 2547979.8982 | 1211565.9466
76 | 2547997.9141 | 1211539.8207 | 2547991.3877 | 1211532.0731 | 2547978.4807 | 1211523.7031 | 2547974.1313 | 1211521.6177 | 2547969.6781 | 1211520.6894
77 | 2547997.9141 | 1211539.8207 | 2548011.6003 | 1211522.0841
78 | 2547969.6781 | 1211520.6894 | 2547970.1596 | 1211518.406 | 2547970.628 | 1211517.2346 | 2547971.4395 | 1211516.1824 | 2547972.6089 | 1211515.2272 | 2547975.4523 | 1211513.6681 | 2547977.5913 | 1211512.3708 | 2547979.2364 | 1211511.0668 | 2547981.4381 | 1211509.1131 | 2547983.4701 | 1211506.8717 | 2547996.3247 | 1211489.9403
79 | 2547969.6781 | 1211520.6894 | 2547966.332 | 1211520.374 | 2547963.0961 | 1211520.5024 | 2547959.4562 | 1211521.3458 | 2547955.1405 | 1211523.1068 | 2547952.4998 | 1211524.3994
80 | 2548011.6003 | 1211522.0841 | 2548023.7197 | 1211506.378
81 | 2547996.3247 | 1211489.9403 | 2548015.0173 | 1211465.3194
82 | 2547923.5265 | 1211541.1497 | 2547941.3449 | 1211530.4207 | 2547948.5959 | 1211526.3104 | 2547952.4998 | 1211524.3994
83 | 2548037.5617 | 1211488.4423 | 2548026.2696 | 1211503.0734 | 2548023.7197 | 1211506.378
84 | 2548037.5617 | 1211488.4423 | 2548050.0736 | 1211472.2307
85 | 2548062.5482 | 1211456.0673 | 2548050.0736 | 1211472.2307

## bus_geodata
| x | y | coords
0 | 2547543.6273 | 1211607.7653
1 | 2547570.0971 | 1211578.0021
2 | 2547528.8171 | 1211652.0264
3 | 2547589.7025 | 1211556.2132
4 | 2547560.0787 | 1211685.3822
5 | 2547593.5477 | 1211552.1709
6 | 2547601.1728 | 1211673.8715
7 | 2547637.9693 | 1211528.4034
8 | 2547605.4631 | 1211669.8837
9 | 2547668.6814 | 1211515.7696
10 | 2547526.4524 | 1211475.2591
11 | 2547567.5076 | 1211452.8559
12 | 2547567.7831 | 1211470.3194
13 | 2547589.071 | 1211444.4047
14 | 2547696.3221 | 1211493.3347
15 | 2547638.1635 | 1211424.7157
16 | 2547578.358 | 1211372.3074
17 | 2547575.4147 | 1211372.526
18 | 2547588.8162 | 1211371.5306
19 | 2547696.6936 | 1211493.0152
20 | 2547610.3602 | 1211664.0468
21 | 2547620.1498 | 1211652.3788
22 | 2547630.1961 | 1211640.4049
23 | 2547631.4463 | 1211638.9148
24 | 2547640.7976 | 1211630.2019
25 | 2547659.671 | 1211619.0064
26 | 2547661.8753 | 1211618.0845
27 | 2547693.3749 | 1211612.3655
28 | 2547732.147 | 1211619.7531
29 | 2547747.9613 | 1211627.2644
30 | 2547759.6385 | 1211633.4156
31 | 2547730.0096 | 1211463.4677
32 | 2547603.0138 | 1211370.4761
33 | 2547737.1078 | 1211456.9881
34 | 2547622.72 | 1211366.9079
35 | 2547670.8975 | 1211405.2423
36 | 2547765.4363 | 1211636.4697
37 | 2547796.4601 | 1211652.8121
38 | 2547825.1054 | 1211633.6325
39 | 2547834.1295 | 1211604.5672
40 | 2547833.0705 | 1211672.0973
41 | 2547837.4266 | 1211599.7937
42 | 2547855.5272 | 1211688.1212
43 | 2547845.6328 | 1211590.5599
44 | 2547851.8284 | 1211709.1105
45 | 2547856.394 | 1211581.5724
46 | 2547878.9091 | 1211735.1777
47 | 2547748.8506 | 1211446.2684
48 | 2547687.882 | 1211391.5465
49 | 2547780.4404 | 1211409.8912
50 | 2547777.6258 | 1211437.0973
51 | 2547688.4147 | 1211391.0582
52 | 2547791.6533 | 1211383.0442
53 | 2547800.6964 | 1211414.2995
54 | 2547703.3374 | 1211377.3827
55 | 2547707.0335 | 1211373.4805
56 | 2547800.379 | 1211354.8316
57 | 2547718.3604 | 1211361.522
58 | 2547833.5819 | 1211384.7396
59 | 2547802.0136 | 1211334.9358
60 | 2547745.7143 | 1211331.7469
61 | 2547747.3574 | 1211329.9013
62 | 2547728.6551 | 1211313.8256
63 | 2547818.0525 | 1211781.6719
64 | 2547795.6461 | 1211801.8039
65 | 2547788.6204 | 1211806.2669
66 | 2547886.371 | 1211741.3049
67 | 2547759.9414 | 1211816.7269
68 | 2547797.1731 | 1211812.0732
69 | 2547893.6141 | 1211747.2523
70 | 2547929.0542 | 1211646.5324
71 | 2547945.3192 | 1211620.753
72 | 2547877.0869 | 1211569.1125
73 | 2547900.4286 | 1211555.0577
74 | 2547957.3692 | 1211601.6542
75 | 2547979.8982 | 1211565.9466
76 | 2547997.9141 | 1211539.8207
77 | 2547969.6781 | 1211520.6894
78 | 2548011.6003 | 1211522.0841
79 | 2547996.3247 | 1211489.9403
80 | 2547952.4998 | 1211524.3994
81 | 2548023.7197 | 1211506.378
82 | 2548015.0173 | 1211465.3194
83 | 2547923.5265 | 1211541.1497
84 | 2548037.5617 | 1211488.4423
85 | 2548050.0736 | 1211472.2307
86 | 2548062.5482 | 1211456.0673
87 | 2547696.6936 | 1211493.0152

## line_std_types
| c_nf_per_km | r_ohm_per_km | x_ohm_per_km | max_i_ka | type | q_mm2 | alpha | voltage_rating
NAYY 4x50 SE | 210 | 0.642 | 0.083 | 0.142 | cs | 50 | 0.00403 | LV
NAYY 4x120 SE | 264 | 0.225 | 0.08 | 0.242 | cs | 120 | 0.00403 | LV
NAYY 4x150 SE | 261 | 0.208 | 0.08 | 0.27 | cs | 150 | 0.00403 | LV
NA2XS2Y 1x95 RM/25 12/20 kV | 216 | 0.313 | 0.132 | 0.252 | cs | 95 | 0.00403 | MV
NA2XS2Y 1x185 RM/25 12/20 kV | 273 | 0.161 | 0.117 | 0.362 | cs | 185 | 0.00403 | MV
NA2XS2Y 1x240 RM/25 12/20 kV | 304 | 0.122 | 0.112 | 0.421 | cs | 240 | 0.00403 | MV
NA2XS2Y 1x95 RM/25 6/10 kV | 315 | 0.313 | 0.123 | 0.249 | cs | 95 | 0.00403 | MV
NA2XS2Y 1x185 RM/25 6/10 kV | 406 | 0.161 | 0.11 | 0.358 | cs | 185 | 0.00403 | MV
NA2XS2Y 1x240 RM/25 6/10 kV | 456 | 0.122 | 0.105 | 0.416 | cs | 240 | 0.00403 | MV
NA2XS2Y 1x150 RM/25 12/20 kV | 250 | 0.206 | 0.116 | 0.319 | cs | 150 | 0.00403 | MV
NA2XS2Y 1x120 RM/25 12/20 kV | 230 | 0.253 | 0.119 | 0.283 | cs | 120 | 0.00403 | MV
NA2XS2Y 1x70 RM/25 12/20 kV | 190 | 0.443 | 0.132 | 0.22 | cs | 70 | 0.00403 | MV
NA2XS2Y 1x150 RM/25 6/10 kV | 360 | 0.206 | 0.11 | 0.315 | cs | 150 | 0.00403 | MV
NA2XS2Y 1x120 RM/25 6/10 kV | 340 | 0.253 | 0.113 | 0.28 | cs | 120 | 0.00403 | MV
NA2XS2Y 1x70 RM/25 6/10 kV | 280 | 0.443 | 0.123 | 0.217 | cs | 70 | 0.00403 | MV
N2XS(FL)2Y 1x120 RM/35 64/110 kV | 112 | 0.153 | 0.166 | 0.366 | cs | 120 | 0.00393 | HV
N2XS(FL)2Y 1x185 RM/35 64/110 kV | 125 | 0.099 | 0.156 | 0.457 | cs | 185 | 0.00393 | HV
N2XS(FL)2Y 1x240 RM/35 64/110 kV | 135 | 0.075 | 0.149 | 0.526 | cs | 240 | 0.00393 | HV
N2XS(FL)2Y 1x300 RM/35 64/110 kV | 144 | 0.06 | 0.144 | 0.588 | cs | 300 | 0.00393 | HV
15-AL1/3-ST1A 0.4 | 11 | 1.8769 | 0.35 | 0.105 | ol | 16 | 0.00403 | LV
24-AL1/4-ST1A 0.4 | 11.25 | 1.2012 | 0.335 | 0.14 | ol | 24 | 0.00403 | LV
48-AL1/8-ST1A 0.4 | 12.2 | 0.5939 | 0.3 | 0.21 | ol | 48 | 0.00403 | LV
94-AL1/15-ST1A 0.4 | 13.2 | 0.306 | 0.29 | 0.35 | ol | 94 | 0.00403 | LV
34-AL1/6-ST1A 10.0 | 9.7 | 0.8342 | 0.36 | 0.17 | ol | 34 | 0.00403 | MV
48-AL1/8-ST1A 10.0 | 10.1 | 0.5939 | 0.35 | 0.21 | ol | 48 | 0.00403 | MV
70-AL1/11-ST1A 10.0 | 10.4 | 0.4132 | 0.339 | 0.29 | ol | 70 | 0.00403 | MV
94-AL1/15-ST1A 10.0 | 10.75 | 0.306 | 0.33 | 0.35 | ol | 94 | 0.00403 | MV
122-AL1/20-ST1A 10.0 | 11.1 | 0.2376 | 0.323 | 0.41 | ol | 122 | 0.00403 | MV
149-AL1/24-ST1A 10.0 | 11.25 | 0.194 | 0.315 | 0.47 | ol | 149 | 0.00403 | MV
34-AL1/6-ST1A 20.0 | 9.15 | 0.8342 | 0.382 | 0.17 | ol | 34 | 0.00403 | MV
48-AL1/8-ST1A 20.0 | 9.5 | 0.5939 | 0.372 | 0.21 | ol | 48 | 0.00403 | MV
70-AL1/11-ST1A 20.0 | 9.7 | 0.4132 | 0.36 | 0.29 | ol | 70 | 0.00403 | MV
94-AL1/15-ST1A 20.0 | 10 | 0.306 | 0.35 | 0.35 | ol | 94 | 0.00403 | MV
122-AL1/20-ST1A 20.0 | 10.3 | 0.2376 | 0.344 | 0.41 | ol | 122 | 0.00403 | MV
149-AL1/24-ST1A 20.0 | 10.5 | 0.194 | 0.337 | 0.47 | ol | 149 | 0.00403 | MV
184-AL1/30-ST1A 20.0 | 10.75 | 0.1571 | 0.33 | 0.535 | ol | 184 | 0.00403 | MV
243-AL1/39-ST1A 20.0 | 11 | 0.1188 | 0.32 | 0.645 | ol | 243 | 0.00403 | MV
48-AL1/8-ST1A 110.0 | 8 | 0.5939 | 0.46 | 0.21 | ol | 48 | 0.00403 | HV
70-AL1/11-ST1A 110.0 | 8.4 | 0.4132 | 0.45 | 0.29 | ol | 70 | 0.00403 | HV
94-AL1/15-ST1A 110.0 | 8.65 | 0.306 | 0.44 | 0.35 | ol | 94 | 0.00403 | HV
122-AL1/20-ST1A 110.0 | 8.5 | 0.2376 | 0.43 | 0.41 | ol | 122 | 0.00403 | HV
149-AL1/24-ST1A 110.0 | 8.75 | 0.194 | 0.41 | 0.47 | ol | 149 | 0.00403 | HV
184-AL1/30-ST1A 110.0 | 8.8 | 0.1571 | 0.4 | 0.535 | ol | 184 | 0.00403 | HV
243-AL1/39-ST1A 110.0 | 9 | 0.1188 | 0.39 | 0.645 | ol | 243 | 0.00403 | HV
305-AL1/39-ST1A 110.0 | 9.2 | 0.0949 | 0.38 | 0.74 | ol | 305 | 0.00403 | HV
490-AL1/64-ST1A 110.0 | 9.75 | 0.059 | 0.37 | 0.96 | ol | 490 | 0.00403 | HV
679-AL1/86-ST1A 110.0 | 9.95 | 0.042 | 0.36 | 1.15 | ol | 679 | 0.00403 | HV
490-AL1/64-ST1A 220.0 | 10 | 0.059 | 0.285 | 0.96 | ol | 490 | 0.00403 | HV
679-AL1/86-ST1A 220.0 | 11.7 | 0.042 | 0.275 | 1.15 | ol | 679 | 0.00403 | HV
490-AL1/64-ST1A 380.0 | 11 | 0.059 | 0.253 | 0.96 | ol | 490 | 0.00403 | HV
679-AL1/86-ST1A 380.0 | 14.6 | 0.042 | 0.25 | 1.15 | ol | 679 | 0.00403 | HV

## trafo_std_types
| i0_percent | pfe_kw | vkr_percent | sn_mva | vn_lv_kv | vn_hv_kv | vk_percent | shift_degree | vector_group | tap_side | tap_neutral | tap_min | tap_max | tap_step_degree | tap_step_percent | tap_phase_shifter
160 MVA 380/110 kV | 0.06 | 60 | 0.25 | 160 | 110 | 380 | 12.2 | 0 | Yy0 | hv | 0 | -9 | 9 | 0 | 1.5 | FALSE
100 MVA 220/110 kV | 0.06 | 55 | 0.26 | 100 | 110 | 220 | 12 | 0 | Yy0 | hv | 0 | -9 | 9 | 0 | 1.5 | FALSE
63 MVA 110/20 kV | 0.04 | 22 | 0.32 | 63 | 20 | 110 | 18 | 150 | YNd5 | hv | 0 | -9 | 9 | 0 | 1.5 | FALSE
40 MVA 110/20 kV | 0.05 | 18 | 0.34 | 40 | 20 | 110 | 16.2 | 150 | YNd5 | hv | 0 | -9 | 9 | 0 | 1.5 | FALSE
25 MVA 110/20 kV | 0.07 | 14 | 0.41 | 25 | 20 | 110 | 12 | 150 | YNd5 | hv | 0 | -9 | 9 | 0 | 1.5 | FALSE
63 MVA 110/10 kV | 0.04 | 22 | 0.32 | 63 | 10 | 110 | 18 | 150 | YNd5 | hv | 0 | -9 | 9 | 0 | 1.5 | FALSE
40 MVA 110/10 kV | 0.05 | 18 | 0.34 | 40 | 10 | 110 | 16.2 | 150 | YNd5 | hv | 0 | -9 | 9 | 0 | 1.5 | FALSE
25 MVA 110/10 kV | 0.07 | 14 | 0.41 | 25 | 10 | 110 | 12 | 150 | YNd5 | hv | 0 | -9 | 9 | 0 | 1.5 | FALSE
0.25 MVA 20/0.4 kV | 0.32 | 0.8 | 1.44 | 0.25 | 0.4 | 20 | 6 | 150 | Yzn5 | hv | 0 | -2 | 2 | 0 | 2.5 | FALSE
0.4 MVA 20/0.4 kV | 0.3375 | 1.35 | 1.425 | 0.4 | 0.4 | 20 | 6 | 150 | Dyn5 | hv | 0 | -2 | 2 | 0 | 2.5 | FALSE
0.63 MVA 20/0.4 kV | 0.2619 | 1.65 | 1.206 | 0.63 | 0.4 | 20 | 6 | 150 | Dyn5 | hv | 0 | -2 | 2 | 0 | 2.5 | FALSE
0.25 MVA 10/0.4 kV | 0.24 | 0.6 | 1.2 | 0.25 | 0.4 | 10 | 4 | 150 | Dyn5 | hv | 0 | -2 | 2 | 0 | 2.5 | FALSE
0.4 MVA 10/0.4 kV | 0.2375 | 0.95 | 1.325 | 0.4 | 0.4 | 10 | 4 | 150 | Dyn5 | hv | 0 | -2 | 2 | 0 | 2.5 | FALSE
0.63 MVA 10/0.4 kV | 0.1873 | 1.18 | 1.0794 | 0.63 | 0.4 | 10 | 4 | 150 | Dyn5 | hv | 0 | -2 | 2 | 0 | 2.5 | FALSE

## trafo3w_std_types
| sn_hv_mva | sn_mv_mva | sn_lv_mva | vn_hv_kv | vn_mv_kv | vn_lv_kv | vk_hv_percent | vk_mv_percent | vk_lv_percent | vkr_hv_percent | vkr_mv_percent | vkr_lv_percent | pfe_kw | i0_percent | shift_mv_degree | shift_lv_degree | vector_group | tap_side | tap_neutral | tap_min | tap_max | tap_step_percent
63/25/38 MVA 110/20/10 kV | 63 | 25 | 38 | 110 | 20 | 10 | 10.4 | 10.4 | 10.4 | 0.28 | 0.32 | 0.35 | 35 | 0.89 | 0 | 0 | YN0yn0yn0 | hv | 0 | -10 | 10 | 1.2
63/25/38 MVA 110/10/10 kV | 63 | 25 | 38 | 110 | 10 | 10 | 10.4 | 10.4 | 10.4 | 0.28 | 0.32 | 0.35 | 35 | 0.89 | 0 | 0 | YN0yn0yn0 | hv | 0 | -10 | 10 | 1.2

## fuse_std_types
| fuse_type | i_rated_a | t_avg | t_min | t_total | x_avg | x_min | x_total
HV 100A | HV 100A | 100 | 0 | [10.0, 3.64, 0.854, 0.281, 0.1, 0.0531, 0.022, 0.01] | [10.0, 4.267, 1.21, 0.403, 0.1, 0.058, 0.022, 0.01] | 0 | [300.0, 350.0, 450.0, 550.0, 700.0, 850.0, 1200.0, 1752.0] | [600.0, 700.0, 900.0, 1150.0, 1665.0, 2000.0, 3000.0, 4313.0]
HV 10A | HV 10A | 10 | 0 | [10.0, 1675.0, 0.344, 0.156, 0.1, 0.0417, 0.0171, 0.01] | [10.0, 1.3, 0.3, 0.155, 0.1, 0.0555, 0.023, 0.01] | 0 | [30.0, 32.0, 35.0, 37.0, 39.0, 50.0, 70.0, 88.0] | [60.0, 70.0, 80.0, 87.0, 94.0, 110.0, 150.0, 216.0]
HV 125A | HV 125A | 125 | 0 | [10.0, 1.82, 0.344, 0.1, 0.0467, 0.0269, 0.01] | [10.0, 2.478, 0.426, 0.1, 0.0427, 0.0211, 0.01] | 0 | [375.0, 500.0, 700.0, 925.0, 1200.0, 1500.0, 2341.0] | [750.0, 1000.0, 1500.0, 2200.0, 3000.0, 4000.0, 5765.0]
HV 160A | HV 160A | 160 | 0 | [10.0, 4.15, 1.03, 0.198, 0.1, 0.051, 0.0172, 0.01] | [10.0, 2.3, 0.734, 0.274, 0.1, 0.046, 0.0177, 0.01] | 0 | [480.0, 550.0, 700.0, 1000.0, 1260.0, 1600.0, 2500.0, 3227.0] | [960.0, 1300.0, 1700.0, 2200.0, 2996.0, 4000.0, 6000.0, 7946.0]
HV 16A | HV 16A | 16 | 0 | [10.0, 0.352, 0.164, 0.1, 0.0649, 0.0342, 0.01] | [10.0, 2.34, 0.722, 0.181, 0.1, 0.055, 0.0296, 0.01] | 0 | [48.0, 60.0, 65.0, 71.0, 80.0, 100.0, 162.0] | [96.0, 110.0, 125.0, 150.0, 168.0, 200.0, 250.0, 398.0]
HV 200A | HV 200A | 200 | 0 | [10.0, 4.267, 1.21, 0.403, 0.1, 0.058, 0.022, 0.01] | [10.0, 3.73, 1.654, 0.328, 0.1, 0.0531, 0.019, 0.01] | 0 | [600.0, 700.0, 900.0, 1150.0, 1665.0, 2000.0, 3000.0, 4313.0] | [1200.0, 1500.0, 1800.0, 2700.0, 3960.0, 5000.0, 7500.0, 10620.0]
HV 20A | HV 20A | 20 | 0 | [10.0, 1.3, 0.3, 0.155, 0.1, 0.0555, 0.023, 0.01] | [10.0, 1.3, 0.161, 0.1, 0.0611, 0.0399, 0.0141, 0.01] | 0 | [60.0, 70.0, 80.0, 87.0, 94.0, 110.0, 150.0, 216.0] | [120.0, 150.0, 200.0, 223.0, 260.0, 300.0, 450.0, 532.0]
HV 25A | HV 25A | 25 | 0 | [10.0, 2.512, 0.833, 0.299, 0.1, 0.0372, 0.0223, 0.01] | [10.0, 3.125, 0.597, 0.198, 0.1, 0.0378, 0.022, 0.01] | 0 | [75.0, 82.0, 90.0, 100.0, 124.0, 170.0, 200.0, 289.0] | [150.0, 170.0, 210.0, 250.0, 294.0, 400.0, 500.0, 711.0]
HV 31.5A | HV 31.5A | 31.5 | 0 | [10.0, 2.34, 0.722, 0.181, 0.1, 0.055, 0.0296, 0.01] | [10.0, 2.84, 0.368, 0.164, 0.1, 0.0621, 0.0378, 0.0195, 0.01] | 0 | [95.0, 110.0, 125.0, 150.0, 165.0, 200.0, 250.0, 390.0] | [189.0, 220.0, 300.0, 350.0, 393.0, 450.0, 530.0, 700.0, 960.0]
HV 40A | HV 40A | 40 | 0 | [10.0, 1.3, 0.161, 0.1, 0.0611, 0.0399, 0.0141, 0.01] | [10.0, 2.05, 0.369, 0.198, 0.1, 0.051, 0.0298, 0.01] | 0 | [120.0, 150.0, 200.0, 223.0, 260.0, 300.0, 450.0, 532.0] | [240.0, 300.0, 400.0, 450.0, 530.0, 650.0, 800.0, 1311.0]
HV 50A | HV 50A | 50 | 0 | [10.0, 3.215, 0.597, 0.198, 0.1, 0.0378, 0.022, 0.01] | [10.0, 3.64, 0.854, 0.281, 0.1, 0.0531, 0.022, 0.01] | 0 | [150.0, 170.0, 210.0, 250.0, 294.0, 400.0, 500.0, 711.0] | [300.0, 350.0, 450.0, 550.0, 700.0, 850.0, 1200.0, 1752.0]
HV 6.3A | HV 6.3A | 6.3 | 0 | [10.0, 1.39, 0.344, 0.168, 0.1, 0.056, 0.0263, 0.01] | [10.0, 1.711, 0.516, 0.198, 0.1, 0.0634, 0.0303, 0.01] | 0 | [19.0, 19.5, 20.4, 20.8, 22.0, 25.0, 32.0, 48.0] | [38.0, 40.0, 43.0, 48.0, 53.0, 60.0, 75.0, 118.0]
HV 63A | HV 63A | 63 | 0 | [10.0, 2.84, 0.368, 0.164, 0.1, 0.0621, 0.0378, 0.0195, 0.01] | [10.0, 1.82, 0.344, 0.1, 0.0467, 0.0269, 0.01] | 0 | [189.0, 220.0, 300.0, 350.0, 393.0, 450.0, 530.0, 700.0, 961.0] | [378.0, 500.0, 700.0, 934.0, 1200.0, 1500.0, 2366.0]
HV 80A | HV 80A | 80 | 0 | [10.0, 2.05, 0.369, 0.198, 0.1, 0.051, 0.0298, 0.01] | [10.0, 4.15, 1.03, 0.198, 0.1, 0.051, 0.0172, 0.01] | 0 | [240.0, 300.0, 400.0, 450.0, 530.0, 650.0, 800.0, 1311.0] | [480.0, 550.0, 700.0, 1000.0, 1260.0, 1600.0, 2500.0, 3227.0]
Siemens NH-1-100 | Siemens NH-1-100 | 100 | [5400.0, 2000.0, 400.0, 20.0, 1.0, 0.2, 0.012, 0.004] | 0 | 0 | [150.0, 190.0, 250.0, 430.0, 900.0, 1250.0, 2700.0, 3600.0] | 0 | 0
Siemens NH-1-125 | Siemens NH-1-125 | 125 | [4800.0, 120.0, 7.0, 0.1, 0.004] | 0 | 0 | [180.0, 400.0, 740.0, 2000.0, 4250.0] | 0 | 0
Siemens NH-1-16 | Siemens NH-1-16 | 16 | [4000.0, 400.0, 2.0, 0.1, 0.04, 0.01] | 0 | 0 | [26.0, 35.0, 75.0, 150.0, 200.0, 300.0] | 0 | 0
Siemens NH-1-160 | Siemens NH-1-160 | 160 | [4800.0, 120.0, 7.0, 0.1, 0.004] | 0 | 0 | [210.0, 500.0, 900.0, 2300.0, 5000.0] | 0 | 0
Siemens NH-1-25 | Siemens NH-1-25 | 25 | [4000.0, 1000.0, 10.0, 0.2, 0.02, 0.01] | 0 | 0 | [40.0, 50.0, 100.0, 210.0, 400.0, 500.0] | 0 | 0
Siemens NH-1-50 | Siemens NH-1-50 | 50 | [4000.0, 40.0, 4.0, 1.0, 0.02, 0.01] | 0 | 0 | [86.0, 200.0, 300.0, 400.0, 1000.0, 1280.0] | 0 | 0
Siemens NH-1-63 | Siemens NH-1-63 | 63 | [4000.0, 100.0, 10.0, 2.0, 0.04, 0.01] | 0 | 0 | [100.0, 200.0, 300.0, 400.0, 1000.0, 1500.0] | 0 | 0
Siemens NH-1-80 | Siemens NH-1-80 | 80 | [4800.0, 120.0, 7.0, 0.1, 0.01] | 0 | 0 | [150.58, 250.0, 450.0, 1150.0, 2470.0] | 0 | 0
Siemens NH-2-1000 | Siemens NH-2-1000 | 1000 | [4800.0, 120.0, 7.0, 0.1, 0.004] | 0 | 0 | [1900.0, 3500.0, 8400.0, 24000.0, 52000.0] | 0 | 0
Siemens NH-2-200 | Siemens NH-2-200 | 200 | [4800.0, 120.0, 7.0, 0.1, 0.004] | 0 | 0 | [280.0, 650.0, 1200.0, 3000.0, 7000.0] | 0 | 0
Siemens NH-2-224 | Siemens NH-2-224 | 224 | [4800.0, 120.0, 7.0, 0.2, 0.04, 0.004] | 0 | 0 | [400.0, 750.0, 1453.0, 3025.0, 4315.0, 7600.0] | 0 | 0
Siemens NH-2-250 | Siemens NH-2-250 | 250 | [4800.0, 120.0, 7.0, 0.1, 0.004] | 0 | 0 | [450.0, 800.0, 1650.0, 4000.0, 8500.0] | 0 | 0
Siemens NH-2-315 | Siemens NH-2-315 | 315 | [4800.0, 120.0, 7.0, 0.1, 0.004] | 0 | 0 | [550.0, 920.0, 1900.0, 5000.0, 11000.0] | 0 | 0
Siemens NH-2-355 | Siemens NH-2-355 | 355 | [4800.0, 120.0, 6.0, 0.1, 0.004] | 0 | 0 | [650.0, 1116.27, 2350.0, 5840.0, 12790.0] | 0 | 0
Siemens NH-2-400 | Siemens NH-2-400 | 400 | [4800.0, 120.0, 7.0, 0.1, 0.004] | 0 | 0 | [720.0, 1350.0, 2800.0, 6500.0, 15000.0] | 0 | 0
Siemens NH-2-425 | Siemens NH-2-425 | 425 | [4800.0, 120.0, 7.0, 0.1, 0.004] | 0 | 0 | [850.0, 1500.0, 3050.0, 7500.0, 16500.0] | 0 | 0
Siemens NH-2-630 | Siemens NH-2-630 | 630 | [4800.0, 120.0, 7.0, 0.1, 0.004] | 0 | 0 | [1200.0, 2000.0, 4800.0, 12000.0, 26000.0] | 0 | 0

## dtypes
| element | column | dtype
0 | bus | name | object
1 | bus | vn_kv | float64
2 | bus | type | object
3 | bus | zone | object
4 | bus | in_service | bool
5 | load | name | object
6 | load | bus | uint32
7 | load | p_mw | float64
8 | load | q_mvar | float64
9 | load | const_z_percent | float64
10 | load | const_i_percent | float64
11 | load | sn_mva | float64
12 | load | scaling | float64
13 | load | in_service | bool
14 | load | type | object
15 | ext_grid | name | object
16 | ext_grid | bus | uint32
17 | ext_grid | vm_pu | float64
18 | ext_grid | va_degree | float64
19 | ext_grid | slack_weight | float64
20 | ext_grid | in_service | bool
21 | line | name | object
22 | line | std_type | object
23 | line | from_bus | uint32
24 | line | to_bus | uint32
25 | line | length_km | float64
26 | line | r_ohm_per_km | float64
27 | line | x_ohm_per_km | float64
28 | line | c_nf_per_km | float64
29 | line | g_us_per_km | float64
30 | line | max_i_ka | float64
31 | line | df | float64
32 | line | parallel | uint32
33 | line | type | object
34 | line | in_service | bool
35 | trafo | name | object
36 | trafo | std_type | object
37 | trafo | hv_bus | uint32
38 | trafo | lv_bus | uint32
39 | trafo | sn_mva | float64
40 | trafo | vn_hv_kv | float64
41 | trafo | vn_lv_kv | float64
42 | trafo | vk_percent | float64
43 | trafo | vkr_percent | float64
44 | trafo | pfe_kw | float64
45 | trafo | i0_percent | float64
46 | trafo | shift_degree | float64
47 | trafo | tap_side | object
48 | trafo | tap_neutral | int32
49 | trafo | tap_min | int32
50 | trafo | tap_max | int32
51 | trafo | tap_step_percent | float64
52 | trafo | tap_step_degree | float64
53 | trafo | tap_pos | int32
54 | trafo | tap_phase_shifter | bool
55 | trafo | parallel | uint32
56 | trafo | df | float64
57 | trafo | in_service | bool
58 | line_geodata | coords | object
59 | bus_geodata | x | float64
60 | bus_geodata | y | float64
61 | bus_geodata | coords | object

## parameters
| version | format_version | converged | OPF_converged | name | f_hz | sn_mva
0 | 2.14.6 | 2.14.0 | FALSE | FALSE |  | 50 | 1