## bus
| name | vn_kv | type | zone | in_service
0 | bus_LV_6436-13_0_3_node_0 | 0.4 | n |  | TRUE
1 | bus_LV_6436-13_0_3_node_1 | 0.4 | n |  | TRUE
2 | bus_LV_6436-13_0_3_node_11 | 0.4 | n |  | TRUE
3 | bus_LV_6436-13_0_3_node_2 | 0.4 | n |  | TRUE
4 | bus_LV_6436-13_0_3_node_3 | 0.4 | n |  | TRUE
5 | bus_LV_6436-13_0_3_node_8 | 0.4 | n |  | TRUE
6 | bus_LV_6436-13_0_3_node_10 | 0.4 | n |  | TRUE
7 | bus_LV_6436-13_0_3_node_9 | 0.4 | n |  | TRUE
8 | bus_LV_6436-13_0_3_node_15 | 0.4 | n |  | TRUE
9 | bus_LV_6436-13_0_3_node_49 | 0.4 | n |  | TRUE
10 | bus_LV_6436-13_0_3_node_13 | 0.4 | n |  | TRUE
11 | bus_LV_6436-13_0_3_node_12 | 0.4 | n |  | TRUE
12 | bus_LV_6436-13_0_3_node_14 | 0.4 | n |  | TRUE
13 | bus_LV_6436-13_0_3_node_16 | 0.4 | n |  | TRUE
14 | bus_LV_6436-13_0_3_node_17 | 0.4 | n |  | TRUE
15 | bus_LV_6436-13_0_3_node_48 | 0.4 | n |  | TRUE
16 | bus_LV_6436-13_0_3_node_32 | 0.4 | n |  | TRUE
17 | bus_LV_6436-13_0_3_node_33 | 0.4 | n |  | TRUE
18 | bus_LV_6436-13_0_3_node_22 | 0.4 | n |  | TRUE
19 | bus_LV_6436-13_0_3_node_23 | 0.4 | n |  | TRUE
20 | bus_LV_6436-13_0_3_node_24 | 0.4 | n |  | TRUE
21 | bus_LV_6436-13_0_3_node_25 | 0.4 | n |  | TRUE
22 | bus_LV_6436-13_0_3_node_26 | 0.4 | n |  | TRUE
23 | bus_LV_6436-13_0_3_node_46 | 0.4 | n |  | TRUE
24 | bus_LV_6436-13_0_3_node_47 | 0.4 | n |  | TRUE
25 | bus_LV_6436-13_0_3_node_45 | 0.4 | n |  | TRUE
26 | bus_LV_6436-13_0_3_node_63 | 0.4 | n |  | TRUE
27 | bus_LV_6436-13_0_3_node_44 | 0.4 | n |  | TRUE
28 | bus_LV_6436-13_0_3_node_27 | 0.4 | n |  | TRUE
29 | bus_LV_6436-13_0_3_node_28 | 0.4 | n |  | TRUE
30 | bus_LV_6436-13_0_3_node_29 | 0.4 | n |  | TRUE
31 | bus_LV_6436-13_0_3_node_30 | 0.4 | n |  | TRUE
32 | bus_LV_6436-13_0_3_node_31 | 0.4 | n |  | TRUE
33 | bus_LV_6436-13_0_3_node_40 | 0.4 | n |  | TRUE
34 | bus_LV_6436-13_0_3_node_42 | 0.4 | n |  | TRUE
35 | bus_LV_6436-13_0_3_node_39 | 0.4 | n |  | TRUE
36 | bus_LV_6436-13_0_3_node_43 | 0.4 | n |  | TRUE
37 | bus_LV_6436-13_0_3_node_34 | 0.4 | n |  | TRUE
38 | bus_LV_6436-13_0_3_node_35 | 0.4 | n |  | TRUE
39 | bus_LV_6436-13_0_3_node_36 | 0.4 | n |  | TRUE
40 | bus_LV_6436-13_0_3_node_37 | 0.4 | n |  | TRUE
41 | bus_LV_6436-13_0_3_node_38 | 0.4 | n |  | TRUE
42 | bus_LV_6436-13_0_3_node_41 | 0.4 | n |  | TRUE
43 | bus_LV_6436-13_0_3_node_76 | 0.4 | n |  | TRUE
44 | bus_LV_6436-13_0_3_node_77 | 0.4 | n |  | TRUE
45 | bus_LV_6436-13_0_3_node_78 | 0.4 | n |  | TRUE
46 | bus_LV_6436-13_0_3_node_87 | 0.4 | n |  | TRUE
47 | bus_LV_6436-13_0_3_node_88 | 0.4 | n |  | TRUE
48 | bus_LV_6436-13_0_3_node_80 | 0.4 | n |  | TRUE
49 | bus_LV_6436-13_0_3_node_81 | 0.4 | n |  | TRUE
50 | bus_LV_6436-13_0_3_node_94 | 0.4 | n |  | TRUE
51 | bus_LV_6436-13_0_3_node_93 | 0.4 | n |  | TRUE
52 | bus_LV_6436-13_0_3_node_82 | 0.4 | n |  | TRUE
53 | bus_LV_6436-13_0_3_node_83 | 0.4 | n |  | TRUE
54 | bus_LV_6436-13_0_3_node_84 | 0.4 | n |  | TRUE
55 | bus_LV_6436-13_0_3_node_85 | 0.4 | n |  | TRUE
56 | bus_LV_6436-13_0_3_node_86 | 0.4 | n |  | TRUE
57 | bus_LV_6436-13_0_3_node_89 | 0.4 | n |  | TRUE
58 | bus_LV_6436-13_0_3_node_90 | 0.4 | n |  | TRUE
59 | bus_LV_6436-13_0_3_node_92 | 0.4 | n |  | TRUE
60 | bus_LV_6436-13_0_3_node_91 | 0.4 | n |  | TRUE
61 | bus_MV_322_0_node_16 | 20 | n |  | TRUE

## load
| name | bus | p_mw | q_mvar | const_z_percent | const_i_percent | sn_mva | scaling | in_service | type
0 | LV_6436-13_0_3_load_0 | 0 | 0.020293 | 0.005086 | 0 | 0 |  | 1 | TRUE | wye
1 | LV_6436-13_0_3_load_11 | 2 | 0.013117 | 0.0032873 | 0 | 0 |  | 1 | TRUE | wye
2 | LV_6436-13_0_3_load_2 | 3 | 0.012805 | 0.0032091 | 0 | 0 |  | 1 | TRUE | wye
3 | LV_6436-13_0_3_load_3 | 4 | 0.0065843 | 0.0016502 | 0 | 0 |  | 1 | TRUE | wye
4 | LV_6436-13_0_3_load_8 | 5 | 0.012272 | 0.0030757 | 0 | 0 |  | 1 | TRUE | wye
5 | LV_6436-13_0_3_load_15 | 8 | 0.005211 | 0.001306 | 0 | 0 |  | 1 | TRUE | wye
6 | LV_6436-13_0_3_load_49 | 9 | 0.00081091 | 0.00020323 | 0 | 0 |  | 1 | TRUE | wye
7 | LV_6436-13_0_3_load_13 | 10 | 0.00031849 | 7.9822e-05 | 0 | 0 |  | 1 | TRUE | wye
8 | LV_6436-13_0_3_load_12 | 11 | 0.0018397 | 0.00046108 | 0 | 0 |  | 1 | TRUE | wye
9 | LV_6436-13_0_3_load_17 | 14 | 0.0074162 | 0.0018587 | 0 | 0 |  | 1 | TRUE | wye
10 | LV_6436-13_0_3_load_48 | 15 | 0.0078789 | 0.0019746 | 0 | 0 |  | 1 | TRUE | wye
11 | LV_6436-13_0_3_load_32 | 16 | 0.00048942 | 0.00012266 | 0 | 0 |  | 1 | TRUE | wye
12 | LV_6436-13_0_3_load_33 | 17 | 0.00046315 | 0.00011608 | 0 | 0 |  | 1 | TRUE | wye
13 | LV_6436-13_0_3_load_22 | 18 | 0.0028075 | 0.00070363 | 0 | 0 |  | 1 | TRUE | wye
14 | LV_6436-13_0_3_load_23 | 19 | 0.0021367 | 0.0005355 | 0 | 0 |  | 1 | TRUE | wye
15 | LV_6436-13_0_3_load_24 | 20 | 0.0009107 | 0.00022824 | 0 | 0 |  | 1 | TRUE | wye
16 | LV_6436-13_0_3_load_26 | 22 | 0.0023863 | 0.00059806 | 0 | 0 |  | 1 | TRUE | wye
17 | LV_6436-13_0_3_load_46 | 23 | 0.00099217 | 0.00024866 | 0 | 0 |  | 1 | TRUE | wye
18 | LV_6436-13_0_3_load_47 | 24 | 0.037501 | 0.0093986 | 0 | 0 |  | 1 | TRUE | wye
19 | LV_6436-13_0_3_load_45 | 25 | 0.0026303 | 0.00065922 | 0 | 0 |  | 1 | TRUE | wye
20 | LV_6436-13_0_3_load_63 | 26 | 0.054074 | 0.013552 | 0 | 0 |  | 1 | TRUE | wye
21 | LV_6436-13_0_3_load_44 | 27 | 0.00045553 | 0.00011417 | 0 | 0 |  | 1 | TRUE | wye
22 | LV_6436-13_0_3_load_27 | 28 | 0.0010608 | 0.00026585 | 0 | 0 |  | 1 | TRUE | wye
23 | LV_6436-13_0_3_load_28 | 29 | 0.00021223 | 5.3191e-05 | 0 | 0 |  | 1 | TRUE | wye
24 | LV_6436-13_0_3_load_30 | 31 | 0.019388 | 0.0048591 | 0 | 0 |  | 1 | TRUE | wye
25 | LV_6436-13_0_3_load_31 | 32 | 0.0032197 | 0.00080693 | 0 | 0 |  | 1 | TRUE | wye
26 | LV_6436-13_0_3_load_40 | 33 | 0.0013355 | 0.0003347 | 0 | 0 |  | 1 | TRUE | wye
27 | LV_6436-13_0_3_load_42 | 34 | 0.001808 | 0.00045312 | 0 | 0 |  | 1 | TRUE | wye
28 | LV_6436-13_0_3_load_43 | 36 | 0.0019848 | 0.00049743 | 0 | 0 |  | 1 | TRUE | wye
29 | LV_6436-13_0_3_load_34 | 37 | 0.00066803 | 0.00016742 | 0 | 0 |  | 1 | TRUE | wye
30 | LV_6436-13_0_3_load_35 | 38 | 0.00066889 | 0.00016764 | 0 | 0 |  | 1 | TRUE | wye
31 | LV_6436-13_0_3_load_36 | 39 | 0.00049592 | 0.00012429 | 0 | 0 |  | 1 | TRUE | wye
32 | LV_6436-13_0_3_load_37 | 40 | 0.00015752 | 3.9479e-05 | 0 | 0 |  | 1 | TRUE | wye
33 | LV_6436-13_0_3_load_38 | 41 | 0.0019706 | 0.00049388 | 0 | 0 |  | 1 | TRUE | wye
34 | LV_6436-13_0_3_load_41 | 42 | 0.00057968 | 0.00014528 | 0 | 0 |  | 1 | TRUE | wye
35 | LV_6436-13_0_3_load_76 | 43 | 0.0019449 | 0.00048744 | 0 | 0 |  | 1 | TRUE | wye
36 | LV_6436-13_0_3_load_77 | 44 | 0.0018942 | 0.00047472 | 0 | 0 |  | 1 | TRUE | wye
37 | LV_6436-13_0_3_load_78 | 45 | 0.0017781 | 0.00044564 | 0 | 0 |  | 1 | TRUE | wye
38 | LV_6436-13_0_3_load_87 | 46 | 0.0020551 | 0.00051506 | 0 | 0 |  | 1 | TRUE | wye
39 | LV_6436-13_0_3_load_88 | 47 | 0.0018311 | 0.00045893 | 0 | 0 |  | 1 | TRUE | wye
40 | LV_6436-13_0_3_load_80 | 48 | 0.0014883 | 0.00037301 | 0 | 0 |  | 1 | TRUE | wye
41 | LV_6436-13_0_3_load_81 | 49 | 0.0013581 | 0.00034037 | 0 | 0 |  | 1 | TRUE | wye
42 | LV_6436-13_0_3_load_94 | 50 | 0.0016264 | 0.0004076 | 0 | 0 |  | 1 | TRUE | wye
43 | LV_6436-13_0_3_load_93 | 51 | 0.0013836 | 0.00034677 | 0 | 0 |  | 1 | TRUE | wye
44 | LV_6436-13_0_3_load_82 | 52 | 0.0014202 | 0.00035594 | 0 | 0 |  | 1 | TRUE | wye
45 | LV_6436-13_0_3_load_83 | 53 | 0.00038758 | 9.7136e-05 | 0 | 0 |  | 1 | TRUE | wye
46 | LV_6436-13_0_3_load_84 | 54 | 0.0013033 | 0.00032665 | 0 | 0 |  | 1 | TRUE | wye
47 | LV_6436-13_0_3_load_85 | 55 | 0.001827 | 0.0004579 | 0 | 0 |  | 1 | TRUE | wye
48 | LV_6436-13_0_3_load_86 | 56 | 0.0016238 | 0.00040697 | 0 | 0 |  | 1 | TRUE | wye
49 | LV_6436-13_0_3_load_89 | 57 | 0.0021887 | 0.00054855 | 0 | 0 |  | 1 | TRUE | wye
50 | LV_6436-13_0_3_load_90 | 58 | 0.0016519 | 0.00041401 | 0 | 0 |  | 1 | TRUE | wye
51 | LV_6436-13_0_3_load_92 | 59 | 0.0015072 | 0.00037773 | 0 | 0 |  | 1 | TRUE | wye
52 | LV_6436-13_0_3_load_91 | 60 | 0.0016714 | 0.00041889 | 0 | 0 |  | 1 | TRUE | wye

## ext_grid
| name | bus | vm_pu | va_degree | slack_weight | in_service
0 |  | 24 | 1 | 0 | 1 | TRUE

## line
| name | std_type | from_bus | to_bus | length_km | r_ohm_per_km | x_ohm_per_km | c_nf_per_km | g_us_per_km | max_i_ka | df | parallel | type | in_service
0 | LV_6436-13_0_3_line_0 |  | 0 | 1 | 0.0074578 | 0.125 | 0.08 | 261 | 0 | 0.364 | 1 | 1 | cs | TRUE
1 | LV_6436-13_0_3_line_1 |  | 1 | 2 | 0.037296 | 0.125 | 0.08 | 261 | 0 | 0.364 | 1 | 1 | cs | TRUE
2 | LV_6436-13_0_3_line_2 |  | 2 | 6 | 0.049777 | 0.125 | 0.08 | 261 | 0 | 0.364 | 1 | 1 | cs | TRUE
3 | LV_6436-13_0_3_line_3 |  | 3 | 4 | 0.053209 | 0.125 | 0.08 | 261 | 0 | 0.364 | 1 | 1 | cs | TRUE
4 | LV_6436-13_0_3_line_4 |  | 3 | 5 | 0.033966 | 0.125 | 0.08 | 261 | 0 | 0.364 | 1 | 1 | cs | TRUE
5 | LV_6436-13_0_3_line_5 |  | 5 | 7 | 0.0077742 | 0.125 | 0.08 | 261 | 0 | 0.364 | 1 | 1 | cs | TRUE
6 | LV_6436-13_0_3_line_6 |  | 6 | 8 | 0.03981 | 0.125 | 0.08 | 261 | 0 | 0.364 | 1 | 1 | cs | TRUE
7 | LV_6436-13_0_3_line_7 |  | 6 | 7 | 0.034977 | 0.125 | 0.08 | 261 | 0 | 0.364 | 1 | 1 | cs | TRUE
8 | LV_6436-13_0_3_line_8 |  | 8 | 9 | 0.014135 | 0.125 | 0.08 | 261 | 0 | 0.364 | 1 | 1 | cs | TRUE
9 | LV_6436-13_0_3_line_9 |  | 8 | 10 | 0.011313 | 0.125 | 0.08 | 261 | 0 | 0.364 | 1 | 1 | cs | TRUE
10 | LV_6436-13_0_3_line_10 |  | 9 | 15 | 0.020814 | 0.125 | 0.08 | 261 | 0 | 0.364 | 1 | 1 | cs | TRUE
11 | LV_6436-13_0_3_line_11 |  | 10 | 11 | 0.024557 | 0.125 | 0.08 | 261 | 0 | 0.364 | 1 | 1 | cs | TRUE
12 | LV_6436-13_0_3_line_12 |  | 11 | 12 | 0.023285 | 0.125 | 0.08 | 261 | 0 | 0.364 | 1 | 1 | cs | TRUE
13 | LV_6436-13_0_3_line_13 |  | 12 | 13 | 0.027275 | 0.125 | 0.08 | 261 | 0 | 0.364 | 1 | 1 | cs | TRUE
14 | LV_6436-13_0_3_line_14 |  | 13 | 14 | 0.053712 | 0.125 | 0.08 | 261 | 0 | 0.364 | 1 | 1 | cs | TRUE
15 | LV_6436-13_0_3_line_15 |  | 15 | 23 | 0.019182 | 0.125 | 0.08 | 261 | 0 | 0.364 | 1 | 1 | cs | TRUE
16 | LV_6436-13_0_3_line_16 |  | 16 | 17 | 0.081839 | 0.125 | 0.08 | 261 | 0 | 0.364 | 1 | 1 | cs | TRUE
17 | LV_6436-13_0_3_line_17 |  | 17 | 37 | 0.049897 | 0.125 | 0.08 | 261 | 0 | 0.364 | 1 | 1 | cs | TRUE
18 | LV_6436-13_0_3_line_18 |  | 18 | 19 | 0.026212 | 0.125 | 0.08 | 261 | 0 | 0.364 | 1 | 1 | cs | TRUE
19 | LV_6436-13_0_3_line_19 |  | 18 | 20 | 0.018301 | 0.125 | 0.08 | 261 | 0 | 0.364 | 1 | 1 | cs | TRUE
20 | LV_6436-13_0_3_line_20 |  | 19 | 21 | 0.0035628 | 0.125 | 0.08 | 261 | 0 | 0.364 | 1 | 1 | cs | TRUE
21 | LV_6436-13_0_3_line_21 |  | 20 | 22 | 0.017305 | 0.125 | 0.08 | 261 | 0 | 0.364 | 1 | 1 | cs | TRUE
22 | LV_6436-13_0_3_line_22 |  | 21 | 23 | 0.010121 | 0.125 | 0.08 | 261 | 0 | 0.364 | 1 | 1 | cs | TRUE
23 | LV_6436-13_0_3_line_23 |  | 21 | 24 | 0.07868 | 0.125 | 0.08 | 261 | 0 | 0.364 | 1 | 2 | cs | TRUE
24 | LV_6436-13_0_3_line_24 |  | 22 | 25 | 0.018625 | 0.125 | 0.08 | 261 | 0 | 0.364 | 1 | 1 | cs | TRUE
25 | LV_6436-13_0_3_line_25 |  | 24 | 26 | 0.034602 | 0.125 | 0.08 | 261 | 0 | 0.364 | 1 | 1 | cs | TRUE
26 | LV_6436-13_0_3_line_26 |  | 25 | 27 | 0.015821 | 0.125 | 0.08 | 261 | 0 | 0.364 | 1 | 1 | cs | TRUE
27 | LV_6436-13_0_3_line_27 |  | 27 | 36 | 0.0065957 | 0.125 | 0.08 | 261 | 0 | 0.364 | 1 | 1 | cs | TRUE
28 | LV_6436-13_0_3_line_28 |  | 28 | 29 | 0.049527 | 0.125 | 0.08 | 261 | 0 | 0.364 | 1 | 1 | cs | TRUE
29 | LV_6436-13_0_3_line_29 |  | 28 | 30 | 0.094304 | 0.125 | 0.08 | 261 | 0 | 0.364 | 1 | 1 | cs | TRUE
30 | LV_6436-13_0_3_line_30 |  | 30 | 31 | 0.051009 | 0.125 | 0.08 | 261 | 0 | 0.364 | 1 | 1 | cs | TRUE
31 | LV_6436-13_0_3_line_31 |  | 30 | 32 | 0.02983 | 0.125 | 0.08 | 261 | 0 | 0.364 | 1 | 1 | cs | TRUE
32 | LV_6436-13_0_3_line_32 |  | 31 | 33 | 0.0086408 | 0.125 | 0.08 | 261 | 0 | 0.364 | 1 | 1 | cs | TRUE
33 | LV_6436-13_0_3_line_33 |  | 32 | 34 | 0.028405 | 0.125 | 0.08 | 261 | 0 | 0.364 | 1 | 1 | cs | TRUE
34 | LV_6436-13_0_3_line_34 |  | 33 | 35 | 0.022137 | 0.125 | 0.08 | 261 | 0 | 0.364 | 1 | 1 | cs | TRUE
35 | LV_6436-13_0_3_line_35 |  | 34 | 36 | 0.0018028 | 0.125 | 0.08 | 261 | 0 | 0.364 | 1 | 1 | cs | TRUE
36 | LV_6436-13_0_3_line_36 |  | 35 | 42 | 0.027085 | 0.125 | 0.08 | 261 | 0 | 0.364 | 1 | 1 | cs | TRUE
37 | LV_6436-13_0_3_line_37 |  | 35 | 41 | 0.033006 | 0.125 | 0.08 | 261 | 0 | 0.364 | 1 | 1 | cs | TRUE
38 | LV_6436-13_0_3_line_38 |  | 37 | 38 | 0.002231 | 0.125 | 0.08 | 261 | 0 | 0.364 | 1 | 1 | cs | TRUE
39 | LV_6436-13_0_3_line_39 |  | 38 | 39 | 0.013275 | 0.125 | 0.08 | 261 | 0 | 0.364 | 1 | 1 | cs | TRUE
40 | LV_6436-13_0_3_line_40 |  | 39 | 40 | 0.012729 | 0.125 | 0.08 | 261 | 0 | 0.364 | 1 | 1 | cs | TRUE
41 | LV_6436-13_0_3_line_41 |  | 40 | 41 | 0.0096698 | 0.125 | 0.08 | 261 | 0 | 0.364 | 1 | 1 | cs | TRUE
42 | LV_6436-13_0_3_line_42 |  | 42 | 43 | 0.03982 | 0.125 | 0.08 | 261 | 0 | 0.364 | 1 | 1 | cs | TRUE
43 | LV_6436-13_0_3_line_43 |  | 43 | 44 | 0.015567 | 0.125 | 0.08 | 261 | 0 | 0.364 | 1 | 1 | cs | TRUE
44 | LV_6436-13_0_3_line_44 |  | 44 | 45 | 0.015628 | 0.125 | 0.08 | 261 | 0 | 0.364 | 1 | 1 | cs | TRUE
45 | LV_6436-13_0_3_line_45 |  | 45 | 46 | 0.0093132 | 0.125 | 0.08 | 261 | 0 | 0.364 | 1 | 1 | cs | TRUE
46 | LV_6436-13_0_3_line_46 |  | 46 | 47 | 0.010212 | 0.125 | 0.08 | 261 | 0 | 0.364 | 1 | 1 | cs | TRUE
47 | LV_6436-13_0_3_line_47 |  | 47 | 57 | 0.011066 | 0.125 | 0.08 | 261 | 0 | 0.364 | 1 | 1 | cs | TRUE
48 | LV_6436-13_0_3_line_48 |  | 48 | 49 | 0.0076562 | 0.125 | 0.08 | 261 | 0 | 0.364 | 1 | 1 | cs | TRUE
49 | LV_6436-13_0_3_line_49 |  | 49 | 50 | 0.010759 | 0.125 | 0.08 | 261 | 0 | 0.364 | 1 | 1 | cs | TRUE
50 | LV_6436-13_0_3_line_50 |  | 50 | 51 | 0.011217 | 0.125 | 0.08 | 261 | 0 | 0.364 | 1 | 1 | cs | TRUE
51 | LV_6436-13_0_3_line_51 |  | 51 | 60 | 0.0097492 | 0.125 | 0.08 | 261 | 0 | 0.364 | 1 | 1 | cs | TRUE
52 | LV_6436-13_0_3_line_52 |  | 52 | 53 | 0.010758 | 0.125 | 0.08 | 261 | 0 | 0.364 | 1 | 1 | cs | TRUE
53 | LV_6436-13_0_3_line_53 |  | 52 | 54 | 0.01203 | 0.125 | 0.08 | 261 | 0 | 0.364 | 1 | 1 | cs | TRUE
54 | LV_6436-13_0_3_line_54 |  | 53 | 55 | 0.010051 | 0.125 | 0.08 | 261 | 0 | 0.364 | 1 | 1 | cs | TRUE
55 | LV_6436-13_0_3_line_55 |  | 54 | 56 | 0.011499 | 0.125 | 0.08 | 261 | 0 | 0.364 | 1 | 1 | cs | TRUE
56 | LV_6436-13_0_3_line_56 |  | 55 | 57 | 0.0066554 | 0.125 | 0.08 | 261 | 0 | 0.364 | 1 | 1 | cs | TRUE
57 | LV_6436-13_0_3_line_57 |  | 56 | 58 | 0.019582 | 0.125 | 0.08 | 261 | 0 | 0.364 | 1 | 1 | cs | TRUE
58 | LV_6436-13_0_3_line_58 |  | 58 | 59 | 0.0097303 | 0.125 | 0.08 | 261 | 0 | 0.364 | 1 | 1 | cs | TRUE
59 | LV_6436-13_0_3_line_59 |  | 59 | 60 | 0.0097476 | 0.125 | 0.08 | 261 | 0 | 0.364 | 1 | 1 | cs | TRUE

## trafo
| name | std_type | hv_bus | lv_bus | sn_mva | vn_hv_kv | vn_lv_kv | vk_percent | vkr_percent | pfe_kw | i0_percent | shift_degree | tap_side | tap_neutral | tap_min | tap_max | tap_step_percent | tap_step_degree | tap_pos | tap_phase_shifter | parallel | df | in_service
0 | LV_6436-13_0_3_trafo_47 | 0.63 MVA 20/0.4 kV | 61 | 24 | 0.63 | 20 | 0.4 | 6 | 1.206 | 1.65 | 0.2619 | 150 | hv | 0 | -2 | 2 | 2.5 | 0 | 0 | FALSE | 1 | 1 | TRUE

## line_geodata
| x0 | y0 | x1 | y1 | x2 | y2 | x3 | y3 | x4 | y4 | x5 | y5 | x6 | y6 | x7 | y7 | x8 | y8 | x9 | y9 | x10 | y10 | x11 | y11 | x12 | y12
0 | 2547847.5902 | 1211337.4712 | 2547852.1309 | 1211338.8211 | 2547853.3378 | 1211339.5443 | 2547854.2353 | 1211340.5037
1 | 2547847.5902 | 1211337.4712 | 2547824.162 | 1211308.4519
2 | 2547823.1579 | 1211266.154 | 2547829.7636 | 1211269.0201 | 2547830.897 | 1211270.0218 | 2547831.6139 | 1211271.1829 | 2547832.1436 | 1211272.6569 | 2547832.4059 | 1211273.9776 | 2547832.2694 | 1211275.7465 | 2547831.7747 | 1211277.3852 | 2547823.1881 | 1211297.3167 | 2547822.3451 | 1211299.9701 | 2547822.1595 | 1211302.2064 | 2547822.4768 | 1211303.7268 | 2547824.162 | 1211308.4519
3 | 2547863.8632 | 1211267.381 | 2547867.1776 | 1211259.1864 | 2547870.5025 | 1211251.8641 | 2547874.5409 | 1211244.4465 | 2547878.4077 | 1211238.2646 | 2547882.9434 | 1211232.099 | 2547889.3046 | 1211225.2726 | 2547891.8709 | 1211222.74
4 | 2547863.8632 | 1211267.381 | 2547839.8263 | 1211243.3822
5 | 2547840.0179 | 1211235.6104 | 2547839.8263 | 1211243.3822
6 | 2547785.5517 | 1211253.092 | 2547823.1579 | 1211266.154
7 | 2547823.1579 | 1211266.154 | 2547827.2669 | 1211257.2572 | 2547833.7803 | 1211244.4036 | 2547836.3446 | 1211240.4677 | 2547840.0179 | 1211235.6104
8 | 2547788.4444 | 1211239.2625 | 2547787.1859 | 1211246.3244 | 2547785.5517 | 1211253.092
9 | 2547785.5517 | 1211253.092 | 2547784.9422 | 1211255.6162 | 2547782.4143 | 1211263.9579
10 | 2547788.4444 | 1211239.2625 | 2547789.1485 | 1211235.3117 | 2547790.6989 | 1211222.346 | 2547790.758 | 1211218.6033
11 | 2547773.9344 | 1211286.9958 | 2547777.6921 | 1211277.1593 | 2547781.331 | 1211267.5328 | 2547782.4143 | 1211263.9579
12 | 2547762.9969 | 1211307.5507 | 2547767.8054 | 1211298.7255 | 2547773.9037 | 1211287.0762 | 2547773.9344 | 1211286.9958
13 | 2547762.9969 | 1211307.5507 | 2547756.1978 | 1211318.1389 | 2547751.2641 | 1211324.8195 | 2547747.3574 | 1211329.9013
14 | 2547747.3574 | 1211329.9013 | 2547706.6251 | 1211294.8896
15 | 2547790.0143 | 1211199.4588 | 2547790.8943 | 1211209.9814 | 2547790.758 | 1211218.6033
16 | 2547624.9192 | 1210781.9102 | 2547645.9055 | 1210853.9767 | 2547647.8283 | 1210860.4771
17 | 2547647.8283 | 1210860.4771 | 2547659.2126 | 1210898.9642 | 2547660.7677 | 1210908.6009
18 | 2547784.0791 | 1211160.0753 | 2547786.3246 | 1211168.9749 | 2547788.6785 | 1211185.8445
19 | 2547784.0791 | 1211160.0753 | 2547782.4984 | 1211153.8105 | 2547778.5787 | 1211142.6381
20 | 2547789.1709 | 1211189.3731 | 2547788.6785 | 1211185.8445
21 | 2547771.5079 | 1211126.8669 | 2547777.0972 | 1211138.4154 | 2547778.5787 | 1211142.6381
22 | 2547789.1709 | 1211189.3731 | 2547790.0143 | 1211199.4588
23 | 2547789.1709 | 1211189.3731 | 2547829.4783 | 1211158.5014 | 2547843.7553 | 1211147.0695 | 2547848.6923 | 1211144.2023 | 2547852.2407 | 1211142.5621
24 | 2547771.5079 | 1211126.8669 | 2547770.6194 | 1211125.031 | 2547762.9995 | 1211110.2995
25 | 2547885.2889 | 1211132.4229 | 2547883.2994 | 1211133.0815 | 2547873.976 | 1211135.7425 | 2547861.1874 | 1211139.2677 | 2547854.5275 | 1211141.5051 | 2547852.2407 | 1211142.5621
26 | 2547762.9995 | 1211110.2995 | 2547762.7423 | 1211109.8022 | 2547754.5477 | 1211098.2339 | 2547753.8615 | 1211097.3946
27 | 2547749.6868 | 1211092.2881 | 2547753.8615 | 1211097.3946
28 | 2547617.1245 | 1211021.9212 | 2547600.4263 | 1211021.6875 | 2547597.8505 | 1211021.7214 | 2547567.6022 | 1211022.1597
29 | 2547705.4028 | 1211052.1825 | 2547686.4947 | 1211040.7752 | 2547671.8665 | 1211034.7335 | 2547655.4806 | 1211029.2966 | 2547637.8133 | 1211025.0606 | 2547620.4221 | 1211021.9673 | 2547617.1245 | 1211021.9212
30 | 2547705.4028 | 1211052.1825 | 2547700.7856 | 1211026.5968 | 2547699.0119 | 1211019.3303 | 2547697.0198 | 1211013.1552 | 2547694.2579 | 1211006.709 | 2547692.3375 | 1211003.1677
31 | 2547705.4028 | 1211052.1825 | 2547716.5723 | 1211059.8334 | 2547728.1288 | 1211069.1597 | 2547729.1427 | 1211070.1833
32 | 2547687.6526 | 1210995.9227 | 2547690.9518 | 1211000.6122 | 2547692.3375 | 1211003.1677
33 | 2547729.1427 | 1211070.1833 | 2547738.3797 | 1211079.5091 | 2547743.2943 | 1211084.4689 | 2547748.5457 | 1211090.8924
34 | 2547674.9147 | 1210977.8174 | 2547687.6526 | 1210995.9227
35 | 2547749.6868 | 1211092.2881 | 2547748.5457 | 1211090.8924
36 | 2547674.9147 | 1210977.8174 | 2547693.4457 | 1210958.0645
37 | 2547674.9147 | 1210977.8174 | 2547672.9214 | 1210974.0994 | 2547671.5733 | 1210970.2979 | 2547668.7529 | 1210958.0821 | 2547666.8066 | 1210946.0215
38 | 2547660.7677 | 1210908.6009 | 2547661.1232 | 1210910.8033
39 | 2547661.1232 | 1210910.8033 | 2547663.2381 | 1210923.9088
40 | 2547665.2661 | 1210936.4752 | 2547663.2381 | 1210923.9088
41 | 2547666.8066 | 1210946.0215 | 2547665.2661 | 1210936.4752
42 | 2547729.8619 | 1210956.5502 | 2547722.5278 | 1210954.085 | 2547713.1199 | 1210951.4772 | 2547710.7434 | 1210950.8532 | 2547708.1412 | 1210950.4759 | 2547705.9222 | 1210950.4731 | 2547703.5623 | 1210950.8719 | 2547701.2217 | 1210951.7263 | 2547699.0883 | 1210952.8123 | 2547696.6423 | 1210954.6572 | 2547693.4457 | 1210958.0645
43 | 2547729.8619 | 1210956.5502 | 2547730.9727 | 1210956.9236 | 2547740.3065 | 1210960.6105 | 2547744.2193 | 1210962.5336
44 | 2547757.6871 | 1210970.4205 | 2547753.3309 | 1210967.4558 | 2547746.8625 | 1210963.8327 | 2547744.2193 | 1210962.5336
45 | 2547765.0264 | 1210976.1474 | 2547762.7143 | 1210974.1997 | 2547758.1854 | 1210970.7596 | 2547757.6871 | 1210970.4205
46 | 2547765.0264 | 1210976.1474 | 2547767.0245 | 1210977.8307 | 2547771.4551 | 1210982.1833 | 2547772.4157 | 1210983.1856
47 | 2547772.4157 | 1210983.1856 | 2547774.7836 | 1210985.6562 | 2547780.0535 | 1210991.1937
48 | 2547885.0726 | 1211064.1448 | 2547881.2007 | 1211062.6692 | 2547877.9574 | 1211061.3201
49 | 2547868.0641 | 1211057.0947 | 2547871.751 | 1211058.7385 | 2547877.9574 | 1211061.3201
50 | 2547868.0641 | 1211057.0947 | 2547864.023 | 1211055.293 | 2547857.9232 | 1211052.3039
51 | 2547849.2158 | 1211047.9197 | 2547854.216 | 1211050.4872 | 2547857.9232 | 1211052.3039
52 | 2547798.8207 | 1211011.2395 | 2547796.4018 | 1211008.8803 | 2547791.4262 | 1211003.431
53 | 2547798.8207 | 1211011.2395 | 2547802.0278 | 1211014.3676 | 2547807.5414 | 1211019.5249
54 | 2547784.6416 | 1210996.0148 | 2547784.9616 | 1210996.351 | 2547791.4262 | 1211003.431
55 | 2547807.5414 | 1211019.5249 | 2547807.621 | 1211019.5994 | 2547813.637 | 1211024.5051 | 2547816.4753 | 1211026.7632
56 | 2547784.6416 | 1210996.0148 | 2547780.0535 | 1210991.1937
57 | 2547816.4753 | 1211026.7632 | 2547820.7002 | 1211030.1243 | 2547829.0592 | 1211036.188 | 2547832.3186 | 1211038.2501
58 | 2547832.3186 | 1211038.2501 | 2547836.6855 | 1211041.0129 | 2547840.6539 | 1211043.2648
59 | 2547849.2158 | 1211047.9197 | 2547845.4452 | 1211045.9836 | 2547840.6539 | 1211043.2648

## bus_geodata
| x | y | coords
0 | 2547854.2353 | 1211340.5037
1 | 2547847.5902 | 1211337.4712
2 | 2547824.162 | 1211308.4519
3 | 2547863.8632 | 1211267.381
4 | 2547891.8709 | 1211222.74
5 | 2547839.8263 | 1211243.3822
6 | 2547823.1579 | 1211266.154
7 | 2547840.0179 | 1211235.6104
8 | 2547785.5517 | 1211253.092
9 | 2547788.4444 | 1211239.2625
10 | 2547782.4143 | 1211263.9579
11 | 2547773.9344 | 1211286.9958
12 | 2547762.9969 | 1211307.5507
13 | 2547747.3574 | 1211329.9013
14 | 2547706.6251 | 1211294.8896
15 | 2547790.758 | 1211218.6033
16 | 2547624.9192 | 1210781.9102
17 | 2547647.8283 | 1210860.4771
18 | 2547784.0791 | 1211160.0753
19 | 2547788.6785 | 1211185.8445
20 | 2547778.5787 | 1211142.6381
21 | 2547789.1709 | 1211189.3731
22 | 2547771.5079 | 1211126.8669
23 | 2547790.0143 | 1211199.4588
24 | 2547852.2407 | 1211142.5621
25 | 2547762.9995 | 1211110.2995
26 | 2547885.2889 | 1211132.4229
27 | 2547753.8615 | 1211097.3946
28 | 2547617.1245 | 1211021.9212
29 | 2547567.6022 | 1211022.1597
30 | 2547705.4028 | 1211052.1825
31 | 2547692.3375 | 1211003.1677
32 | 2547729.1427 | 1211070.1833
33 | 2547687.6526 | 1210995.9227
34 | 2547748.5457 | 1211090.8924
35 | 2547674.9147 | 1210977.8174
36 | 2547749.6868 | 1211092.2881
37 | 2547660.7677 | 1210908.6009
38 | 2547661.1232 | 1210910.8033
39 | 2547663.2381 | 1210923.9088
40 | 2547665.2661 | 1210936.4752
41 | 2547666.8066 | 1210946.0215
42 | 2547693.4457 | 1210958.0645
43 | 2547729.8619 | 1210956.5502
44 | 2547744.2193 | 1210962.5336
45 | 2547757.6871 | 1210970.4205
46 | 2547765.0264 | 1210976.1474
47 | 2547772.4157 | 1210983.1856
48 | 2547885.0726 | 1211064.1448
49 | 2547877.9574 | 1211061.3201
50 | 2547868.0641 | 1211057.0947
51 | 2547857.9232 | 1211052.3039
52 | 2547798.8207 | 1211011.2395
53 | 2547791.4262 | 1211003.431
54 | 2547807.5414 | 1211019.5249
55 | 2547784.6416 | 1210996.0148
56 | 2547816.4753 | 1211026.7632
57 | 2547780.0535 | 1210991.1937
58 | 2547832.3186 | 1211038.2501
59 | 2547840.6539 | 1211043.2648
60 | 2547849.2158 | 1211047.9197
61 | 2547868.349 | 1211137.2936

## line_std_types
| c_nf_per_km | r_ohm_per_km | x_ohm_per_km | max_i_ka | type | q_mm2 | alpha | voltage_rating
NAYY 4x50 SE | 210 | 0.642 | 0.083 | 0.142 | cs | 50 | 0.00403 | LV
NAYY 4x120 SE | 264 | 0.225 | 0.08 | 0.242 | cs | 120 | 0.00403 | LV
NAYY 4x150 SE | 261 | 0.208 | 0.08 | 0.27 | cs | 150 | 0.00403 | LV
NA2XS2Y 1x95 RM/25 12/20 kV | 216 | 0.313 | 0.132 | 0.252 | cs | 95 | 0.00403 | MV
NA2XS2Y 1x185 RM/25 12/20 kV | 273 | 0.161 | 0.117 | 0.362 | cs | 185 | 0.00403 | MV
NA2XS2Y 1x240 RM/25 12/20 kV | 304 | 0.122 | 0.112 | 0.421 | cs | 240 | 0.00403 | MV
NA2XS2Y 1x95 RM/25 6/10 kV | 315 | 0.313 | 0.123 | 0.249 | cs | 95 | 0.00403 | MV
NA2XS2Y 1x185 RM/25 6/10 kV | 406 | 0.161 | 0.11 | 0.358 | cs | 185 | 0.00403 | MV
NA2XS2Y 1x240 RM/25 6/10 kV | 456 | 0.122 | 0.105 | 0.416 | cs | 240 | 0.00403 | MV
NA2XS2Y 1x150 RM/25 12/20 kV | 250 | 0.206 | 0.116 | 0.319 | cs | 150 | 0.00403 | MV
NA2XS2Y 1x120 RM/25 12/20 kV | 230 | 0.253 | 0.119 | 0.283 | cs | 120 | 0.00403 | MV
NA2XS2Y 1x70 RM/25 12/20 kV | 190 | 0.443 | 0.132 | 0.22 | cs | 70 | 0.00403 | MV
NA2XS2Y 1x150 RM/25 6/10 kV | 360 | 0.206 | 0.11 | 0.315 | cs | 150 | 0.00403 | MV
NA2XS2Y 1x120 RM/25 6/10 kV | 340 | 0.253 | 0.113 | 0.28 | cs | 120 | 0.00403 | MV
NA2XS2Y 1x70 RM/25 6/10 kV | 280 | 0.443 | 0.123 | 0.217 | cs | 70 | 0.00403 | MV
N2XS(FL)2Y 1x120 RM/35 64/110 kV | 112 | 0.153 | 0.166 | 0.366 | cs | 120 | 0.00393 | HV
N2XS(FL)2Y 1x185 RM/35 64/110 kV | 125 | 0.099 | 0.156 | 0.457 | cs | 185 | 0.00393 | HV
N2XS(FL)2Y 1x240 RM/35 64/110 kV | 135 | 0.075 | 0.149 | 0.526 | cs | 240 | 0.00393 | HV
N2XS(FL)2Y 1x300 RM/35 64/110 kV | 144 | 0.06 | 0.144 | 0.588 | cs | 300 | 0.00393 | HV
15-AL1/3-ST1A 0.4 | 11 | 1.8769 | 0.35 | 0.105 | ol | 16 | 0.00403 | LV
24-AL1/4-ST1A 0.4 | 11.25 | 1.2012 | 0.335 | 0.14 | ol | 24 | 0.00403 | LV
48-AL1/8-ST1A 0.4 | 12.2 | 0.5939 | 0.3 | 0.21 | ol | 48 | 0.00403 | LV
94-AL1/15-ST1A 0.4 | 13.2 | 0.306 | 0.29 | 0.35 | ol | 94 | 0.00403 | LV
34-AL1/6-ST1A 10.0 | 9.7 | 0.8342 | 0.36 | 0.17 | ol | 34 | 0.00403 | MV
48-AL1/8-ST1A 10.0 | 10.1 | 0.5939 | 0.35 | 0.21 | ol | 48 | 0.00403 | MV
70-AL1/11-ST1A 10.0 | 10.4 | 0.4132 | 0.339 | 0.29 | ol | 70 | 0.00403 | MV
94-AL1/15-ST1A 10.0 | 10.75 | 0.306 | 0.33 | 0.35 | ol | 94 | 0.00403 | MV
122-AL1/20-ST1A 10.0 | 11.1 | 0.2376 | 0.323 | 0.41 | ol | 122 | 0.00403 | MV
149-AL1/24-ST1A 10.0 | 11.25 | 0.194 | 0.315 | 0.47 | ol | 149 | 0.00403 | MV
34-AL1/6-ST1A 20.0 | 9.15 | 0.8342 | 0.382 | 0.17 | ol | 34 | 0.00403 | MV
48-AL1/8-ST1A 20.0 | 9.5 | 0.5939 | 0.372 | 0.21 | ol | 48 | 0.00403 | MV
70-AL1/11-ST1A 20.0 | 9.7 | 0.4132 | 0.36 | 0.29 | ol | 70 | 0.00403 | MV
94-AL1/15-ST1A 20.0 | 10 | 0.306 | 0.35 | 0.35 | ol | 94 | 0.00403 | MV
122-AL1/20-ST1A 20.0 | 10.3 | 0.2376 | 0.344 | 0.41 | ol | 122 | 0.00403 | MV
149-AL1/24-ST1A 20.0 | 10.5 | 0.194 | 0.337 | 0.47 | ol | 149 | 0.00403 | MV
184-AL1/30-ST1A 20.0 | 10.75 | 0.1571 | 0.33 | 0.535 | ol | 184 | 0.00403 | MV
243-AL1/39-ST1A 20.0 | 11 | 0.1188 | 0.32 | 0.645 | ol | 243 | 0.00403 | MV
48-AL1/8-ST1A 110.0 | 8 | 0.5939 | 0.46 | 0.21 | ol | 48 | 0.00403 | HV
70-AL1/11-ST1A 110.0 | 8.4 | 0.4132 | 0.45 | 0.29 | ol | 70 | 0.00403 | HV
94-AL1/15-ST1A 110.0 | 8.65 | 0.306 | 0.44 | 0.35 | ol | 94 | 0.00403 | HV
122-AL1/20-ST1A 110.0 | 8.5 | 0.2376 | 0.43 | 0.41 | ol | 122 | 0.00403 | HV
149-AL1/24-ST1A 110.0 | 8.75 | 0.194 | 0.41 | 0.47 | ol | 149 | 0.00403 | HV
184-AL1/30-ST1A 110.0 | 8.8 | 0.1571 | 0.4 | 0.535 | ol | 184 | 0.00403 | HV
243-AL1/39-ST1A 110.0 | 9 | 0.1188 | 0.39 | 0.645 | ol | 243 | 0.00403 | HV
305-AL1/39-ST1A 110.0 | 9.2 | 0.0949 | 0.38 | 0.74 | ol | 305 | 0.00403 | HV
490-AL1/64-ST1A 110.0 | 9.75 | 0.059 | 0.37 | 0.96 | ol | 490 | 0.00403 | HV
679-AL1/86-ST1A 110.0 | 9.95 | 0.042 | 0.36 | 1.15 | ol | 679 | 0.00403 | HV
490-AL1/64-ST1A 220.0 | 10 | 0.059 | 0.285 | 0.96 | ol | 490 | 0.00403 | HV
679-AL1/86-ST1A 220.0 | 11.7 | 0.042 | 0.275 | 1.15 | ol | 679 | 0.00403 | HV
490-AL1/64-ST1A 380.0 | 11 | 0.059 | 0.253 | 0.96 | ol | 490 | 0.00403 | HV
679-AL1/86-ST1A 380.0 | 14.6 | 0.042 | 0.25 | 1.15 | ol | 679 | 0.00403 | HV

## trafo_std_types
| i0_percent | pfe_kw | vkr_percent | sn_mva | vn_lv_kv | vn_hv_kv | vk_percent | shift_degree | vector_group | tap_side | tap_neutral | tap_min | tap_max | tap_step_degree | tap_step_percent | tap_phase_shifter
160 MVA 380/110 kV | 0.06 | 60 | 0.25 | 160 | 110 | 380 | 12.2 | 0 | Yy0 | hv | 0 | -9 | 9 | 0 | 1.5 | FALSE
100 MVA 220/110 kV | 0.06 | 55 | 0.26 | 100 | 110 | 220 | 12 | 0 | Yy0 | hv | 0 | -9 | 9 | 0 | 1.5 | FALSE
63 MVA 110/20 kV | 0.04 | 22 | 0.32 | 63 | 20 | 110 | 18 | 150 | YNd5 | hv | 0 | -9 | 9 | 0 | 1.5 | FALSE
40 MVA 110/20 kV | 0.05 | 18 | 0.34 | 40 | 20 | 110 | 16.2 | 150 | YNd5 | hv | 0 | -9 | 9 | 0 | 1.5 | FALSE
25 MVA 110/20 kV | 0.07 | 14 | 0.41 | 25 | 20 | 110 | 12 | 150 | YNd5 | hv | 0 | -9 | 9 | 0 | 1.5 | FALSE
63 MVA 110/10 kV | 0.04 | 22 | 0.32 | 63 | 10 | 110 | 18 | 150 | YNd5 | hv | 0 | -9 | 9 | 0 | 1.5 | FALSE
40 MVA 110/10 kV | 0.05 | 18 | 0.34 | 40 | 10 | 110 | 16.2 | 150 | YNd5 | hv | 0 | -9 | 9 | 0 | 1.5 | FALSE
25 MVA 110/10 kV | 0.07 | 14 | 0.41 | 25 | 10 | 110 | 12 | 150 | YNd5 | hv | 0 | -9 | 9 | 0 | 1.5 | FALSE
0.25 MVA 20/0.4 kV | 0.32 | 0.8 | 1.44 | 0.25 | 0.4 | 20 | 6 | 150 | Yzn5 | hv | 0 | -2 | 2 | 0 | 2.5 | FALSE
0.4 MVA 20/0.4 kV | 0.3375 | 1.35 | 1.425 | 0.4 | 0.4 | 20 | 6 | 150 | Dyn5 | hv | 0 | -2 | 2 | 0 | 2.5 | FALSE
0.63 MVA 20/0.4 kV | 0.2619 | 1.65 | 1.206 | 0.63 | 0.4 | 20 | 6 | 150 | Dyn5 | hv | 0 | -2 | 2 | 0 | 2.5 | FALSE
0.25 MVA 10/0.4 kV | 0.24 | 0.6 | 1.2 | 0.25 | 0.4 | 10 | 4 | 150 | Dyn5 | hv | 0 | -2 | 2 | 0 | 2.5 | FALSE
0.4 MVA 10/0.4 kV | 0.2375 | 0.95 | 1.325 | 0.4 | 0.4 | 10 | 4 | 150 | Dyn5 | hv | 0 | -2 | 2 | 0 | 2.5 | FALSE
0.63 MVA 10/0.4 kV | 0.1873 | 1.18 | 1.0794 | 0.63 | 0.4 | 10 | 4 | 150 | Dyn5 | hv | 0 | -2 | 2 | 0 | 2.5 | FALSE

## trafo3w_std_types
| sn_hv_mva | sn_mv_mva | sn_lv_mva | vn_hv_kv | vn_mv_kv | vn_lv_kv | vk_hv_percent | vk_mv_percent | vk_lv_percent | vkr_hv_percent | vkr_mv_percent | vkr_lv_percent | pfe_kw | i0_percent | shift_mv_degree | shift_lv_degree | vector_group | tap_side | tap_neutral | tap_min | tap_max | tap_step_percent
63/25/38 MVA 110/20/10 kV | 63 | 25 | 38 | 110 | 20 | 10 | 10.4 | 10.4 | 10.4 | 0.28 | 0.32 | 0.35 | 35 | 0.89 | 0 | 0 | YN0yn0yn0 | hv | 0 | -10 | 10 | 1.2
63/25/38 MVA 110/10/10 kV | 63 | 25 | 38 | 110 | 10 | 10 | 10.4 | 10.4 | 10.4 | 0.28 | 0.32 | 0.35 | 35 | 0.89 | 0 | 0 | YN0yn0yn0 | hv | 0 | -10 | 10 | 1.2

## fuse_std_types
| fuse_type | i_rated_a | t_avg | t_min | t_total | x_avg | x_min | x_total
HV 100A | HV 100A | 100 | 0 | [10.0, 3.64, 0.854, 0.281, 0.1, 0.0531, 0.022, 0.01] | [10.0, 4.267, 1.21, 0.403, 0.1, 0.058, 0.022, 0.01] | 0 | [300.0, 350.0, 450.0, 550.0, 700.0, 850.0, 1200.0, 1752.0] | [600.0, 700.0, 900.0, 1150.0, 1665.0, 2000.0, 3000.0, 4313.0]
HV 10A | HV 10A | 10 | 0 | [10.0, 1675.0, 0.344, 0.156, 0.1, 0.0417, 0.0171, 0.01] | [10.0, 1.3, 0.3, 0.155, 0.1, 0.0555, 0.023, 0.01] | 0 | [30.0, 32.0, 35.0, 37.0, 39.0, 50.0, 70.0, 88.0] | [60.0, 70.0, 80.0, 87.0, 94.0, 110.0, 150.0, 216.0]
HV 125A | HV 125A | 125 | 0 | [10.0, 1.82, 0.344, 0.1, 0.0467, 0.0269, 0.01] | [10.0, 2.478, 0.426, 0.1, 0.0427, 0.0211, 0.01] | 0 | [375.0, 500.0, 700.0, 925.0, 1200.0, 1500.0, 2341.0] | [750.0, 1000.0, 1500.0, 2200.0, 3000.0, 4000.0, 5765.0]
HV 160A | HV 160A | 160 | 0 | [10.0, 4.15, 1.03, 0.198, 0.1, 0.051, 0.0172, 0.01] | [10.0, 2.3, 0.734, 0.274, 0.1, 0.046, 0.0177, 0.01] | 0 | [480.0, 550.0, 700.0, 1000.0, 1260.0, 1600.0, 2500.0, 3227.0] | [960.0, 1300.0, 1700.0, 2200.0, 2996.0, 4000.0, 6000.0, 7946.0]
HV 16A | HV 16A | 16 | 0 | [10.0, 0.352, 0.164, 0.1, 0.0649, 0.0342, 0.01] | [10.0, 2.34, 0.722, 0.181, 0.1, 0.055, 0.0296, 0.01] | 0 | [48.0, 60.0, 65.0, 71.0, 80.0, 100.0, 162.0] | [96.0, 110.0, 125.0, 150.0, 168.0, 200.0, 250.0, 398.0]
HV 200A | HV 200A | 200 | 0 | [10.0, 4.267, 1.21, 0.403, 0.1, 0.058, 0.022, 0.01] | [10.0, 3.73, 1.654, 0.328, 0.1, 0.0531, 0.019, 0.01] | 0 | [600.0, 700.0, 900.0, 1150.0, 1665.0, 2000.0, 3000.0, 4313.0] | [1200.0, 1500.0, 1800.0, 2700.0, 3960.0, 5000.0, 7500.0, 10620.0]
HV 20A | HV 20A | 20 | 0 | [10.0, 1.3, 0.3, 0.155, 0.1, 0.0555, 0.023, 0.01] | [10.0, 1.3, 0.161, 0.1, 0.0611, 0.0399, 0.0141, 0.01] | 0 | [60.0, 70.0, 80.0, 87.0, 94.0, 110.0, 150.0, 216.0] | [120.0, 150.0, 200.0, 223.0, 260.0, 300.0, 450.0, 532.0]
HV 25A | HV 25A | 25 | 0 | [10.0, 2.512, 0.833, 0.299, 0.1, 0.0372, 0.0223, 0.01] | [10.0, 3.125, 0.597, 0.198, 0.1, 0.0378, 0.022, 0.01] | 0 | [75.0, 82.0, 90.0, 100.0, 124.0, 170.0, 200.0, 289.0] | [150.0, 170.0, 210.0, 250.0, 294.0, 400.0, 500.0, 711.0]
HV 31.5A | HV 31.5A | 31.5 | 0 | [10.0, 2.34, 0.722, 0.181, 0.1, 0.055, 0.0296, 0.01] | [10.0, 2.84, 0.368, 0.164, 0.1, 0.0621, 0.0378, 0.0195, 0.01] | 0 | [95.0, 110.0, 125.0, 150.0, 165.0, 200.0, 250.0, 390.0] | [189.0, 220.0, 300.0, 350.0, 393.0, 450.0, 530.0, 700.0, 960.0]
HV 40A | HV 40A | 40 | 0 | [10.0, 1.3, 0.161, 0.1, 0.0611, 0.0399, 0.0141, 0.01] | [10.0, 2.05, 0.369, 0.198, 0.1, 0.051, 0.0298, 0.01] | 0 | [120.0, 150.0, 200.0, 223.0, 260.0, 300.0, 450.0, 532.0] | [240.0, 300.0, 400.0, 450.0, 530.0, 650.0, 800.0, 1311.0]
HV 50A | HV 50A | 50 | 0 | [10.0, 3.215, 0.597, 0.198, 0.1, 0.0378, 0.022, 0.01] | [10.0, 3.64, 0.854, 0.281, 0.1, 0.0531, 0.022, 0.01] | 0 | [150.0, 170.0, 210.0, 250.0, 294.0, 400.0, 500.0, 711.0] | [300.0, 350.0, 450.0, 550.0, 700.0, 850.0, 1200.0, 1752.0]
HV 6.3A | HV 6.3A | 6.3 | 0 | [10.0, 1.39, 0.344, 0.168, 0.1, 0.056, 0.0263, 0.01] | [10.0, 1.711, 0.516, 0.198, 0.1, 0.0634, 0.0303, 0.01] | 0 | [19.0, 19.5, 20.4, 20.8, 22.0, 25.0, 32.0, 48.0] | [38.0, 40.0, 43.0, 48.0, 53.0, 60.0, 75.0, 118.0]
HV 63A | HV 63A | 63 | 0 | [10.0, 2.84, 0.368, 0.164, 0.1, 0.0621, 0.0378, 0.0195, 0.01] | [10.0, 1.82, 0.344, 0.1, 0.0467, 0.0269, 0.01] | 0 | [189.0, 220.0, 300.0, 350.0, 393.0, 450.0, 530.0, 700.0, 961.0] | [378.0, 500.0, 700.0, 934.0, 1200.0, 1500.0, 2366.0]
HV 80A | HV 80A | 80 | 0 | [10.0, 2.05, 0.369, 0.198, 0.1, 0.051, 0.0298, 0.01] | [10.0, 4.15, 1.03, 0.198, 0.1, 0.051, 0.0172, 0.01] | 0 | [240.0, 300.0, 400.0, 450.0, 530.0, 650.0, 800.0, 1311.0] | [480.0, 550.0, 700.0, 1000.0, 1260.0, 1600.0, 2500.0, 3227.0]
Siemens NH-1-100 | Siemens NH-1-100 | 100 | [5400.0, 2000.0, 400.0, 20.0, 1.0, 0.2, 0.012, 0.004] | 0 | 0 | [150.0, 190.0, 250.0, 430.0, 900.0, 1250.0, 2700.0, 3600.0] | 0 | 0
Siemens NH-1-125 | Siemens NH-1-125 | 125 | [4800.0, 120.0, 7.0, 0.1, 0.004] | 0 | 0 | [180.0, 400.0, 740.0, 2000.0, 4250.0] | 0 | 0
Siemens NH-1-16 | Siemens NH-1-16 | 16 | [4000.0, 400.0, 2.0, 0.1, 0.04, 0.01] | 0 | 0 | [26.0, 35.0, 75.0, 150.0, 200.0, 300.0] | 0 | 0
Siemens NH-1-160 | Siemens NH-1-160 | 160 | [4800.0, 120.0, 7.0, 0.1, 0.004] | 0 | 0 | [210.0, 500.0, 900.0, 2300.0, 5000.0] | 0 | 0
Siemens NH-1-25 | Siemens NH-1-25 | 25 | [4000.0, 1000.0, 10.0, 0.2, 0.02, 0.01] | 0 | 0 | [40.0, 50.0, 100.0, 210.0, 400.0, 500.0] | 0 | 0
Siemens NH-1-50 | Siemens NH-1-50 | 50 | [4000.0, 40.0, 4.0, 1.0, 0.02, 0.01] | 0 | 0 | [86.0, 200.0, 300.0, 400.0, 1000.0, 1280.0] | 0 | 0
Siemens NH-1-63 | Siemens NH-1-63 | 63 | [4000.0, 100.0, 10.0, 2.0, 0.04, 0.01] | 0 | 0 | [100.0, 200.0, 300.0, 400.0, 1000.0, 1500.0] | 0 | 0
Siemens NH-1-80 | Siemens NH-1-80 | 80 | [4800.0, 120.0, 7.0, 0.1, 0.01] | 0 | 0 | [150.58, 250.0, 450.0, 1150.0, 2470.0] | 0 | 0
Siemens NH-2-1000 | Siemens NH-2-1000 | 1000 | [4800.0, 120.0, 7.0, 0.1, 0.004] | 0 | 0 | [1900.0, 3500.0, 8400.0, 24000.0, 52000.0] | 0 | 0
Siemens NH-2-200 | Siemens NH-2-200 | 200 | [4800.0, 120.0, 7.0, 0.1, 0.004] | 0 | 0 | [280.0, 650.0, 1200.0, 3000.0, 7000.0] | 0 | 0
Siemens NH-2-224 | Siemens NH-2-224 | 224 | [4800.0, 120.0, 7.0, 0.2, 0.04, 0.004] | 0 | 0 | [400.0, 750.0, 1453.0, 3025.0, 4315.0, 7600.0] | 0 | 0
Siemens NH-2-250 | Siemens NH-2-250 | 250 | [4800.0, 120.0, 7.0, 0.1, 0.004] | 0 | 0 | [450.0, 800.0, 1650.0, 4000.0, 8500.0] | 0 | 0
Siemens NH-2-315 | Siemens NH-2-315 | 315 | [4800.0, 120.0, 7.0, 0.1, 0.004] | 0 | 0 | [550.0, 920.0, 1900.0, 5000.0, 11000.0] | 0 | 0
Siemens NH-2-355 | Siemens NH-2-355 | 355 | [4800.0, 120.0, 6.0, 0.1, 0.004] | 0 | 0 | [650.0, 1116.27, 2350.0, 5840.0, 12790.0] | 0 | 0
Siemens NH-2-400 | Siemens NH-2-400 | 400 | [4800.0, 120.0, 7.0, 0.1, 0.004] | 0 | 0 | [720.0, 1350.0, 2800.0, 6500.0, 15000.0] | 0 | 0
Siemens NH-2-425 | Siemens NH-2-425 | 425 | [4800.0, 120.0, 7.0, 0.1, 0.004] | 0 | 0 | [850.0, 1500.0, 3050.0, 7500.0, 16500.0] | 0 | 0
Siemens NH-2-630 | Siemens NH-2-630 | 630 | [4800.0, 120.0, 7.0, 0.1, 0.004] | 0 | 0 | [1200.0, 2000.0, 4800.0, 12000.0, 26000.0] | 0 | 0

## dtypes
| element | column | dtype
0 | bus | name | object
1 | bus | vn_kv | float64
2 | bus | type | object
3 | bus | zone | object
4 | bus | in_service | bool
5 | load | name | object
6 | load | bus | uint32
7 | load | p_mw | float64
8 | load | q_mvar | float64
9 | load | const_z_percent | float64
10 | load | const_i_percent | float64
11 | load | sn_mva | float64
12 | load | scaling | float64
13 | load | in_service | bool
14 | load | type | object
15 | ext_grid | name | object
16 | ext_grid | bus | uint32
17 | ext_grid | vm_pu | float64
18 | ext_grid | va_degree | float64
19 | ext_grid | slack_weight | float64
20 | ext_grid | in_service | bool
21 | line | name | object
22 | line | std_type | object
23 | line | from_bus | uint32
24 | line | to_bus | uint32
25 | line | length_km | float64
26 | line | r_ohm_per_km | float64
27 | line | x_ohm_per_km | float64
28 | line | c_nf_per_km | float64
29 | line | g_us_per_km | float64
30 | line | max_i_ka | float64
31 | line | df | float64
32 | line | parallel | uint32
33 | line | type | object
34 | line | in_service | bool
35 | trafo | name | object
36 | trafo | std_type | object
37 | trafo | hv_bus | uint32
38 | trafo | lv_bus | uint32
39 | trafo | sn_mva | float64
40 | trafo | vn_hv_kv | float64
41 | trafo | vn_lv_kv | float64
42 | trafo | vk_percent | float64
43 | trafo | vkr_percent | float64
44 | trafo | pfe_kw | float64
45 | trafo | i0_percent | float64
46 | trafo | shift_degree | float64
47 | trafo | tap_side | object
48 | trafo | tap_neutral | int32
49 | trafo | tap_min | int32
50 | trafo | tap_max | int32
51 | trafo | tap_step_percent | float64
52 | trafo | tap_step_degree | float64
53 | trafo | tap_pos | int32
54 | trafo | tap_phase_shifter | bool
55 | trafo | parallel | uint32
56 | trafo | df | float64
57 | trafo | in_service | bool
58 | line_geodata | coords | object
59 | bus_geodata | x | float64
60 | bus_geodata | y | float64
61 | bus_geodata | coords | object

## parameters
| version | format_version | converged | OPF_converged | name | f_hz | sn_mva
0 | 2.14.6 | 2.14.0 | FALSE | FALSE |  | 50 | 1