## bus
| name | vn_kv | type | zone | in_service
0 | bus_LV_6436-13_1_3_node_4 | 0.4 | n |  | TRUE
1 | bus_LV_6436-13_1_3_node_112 | 0.4 | n |  | TRUE
2 | bus_LV_6436-13_1_3_node_5 | 0.4 | n |  | TRUE
3 | bus_LV_6436-13_1_3_node_6 | 0.4 | n |  | TRUE
4 | bus_LV_6436-13_1_3_node_7 | 0.4 | n |  | TRUE
5 | bus_LV_6436-13_1_3_node_61 | 0.4 | n |  | TRUE
6 | bus_LV_6436-13_1_3_node_64 | 0.4 | n |  | TRUE
7 | bus_LV_6436-13_1_3_node_18 | 0.4 | n |  | TRUE
8 | bus_LV_6436-13_1_3_node_19 | 0.4 | n |  | TRUE
9 | bus_LV_6436-13_1_3_node_20 | 0.4 | n |  | TRUE
10 | bus_LV_6436-13_1_3_node_21 | 0.4 | n |  | TRUE
11 | bus_LV_6436-13_1_3_node_95 | 0.4 | n |  | TRUE
12 | bus_LV_6436-13_1_3_node_50 | 0.4 | n |  | TRUE
13 | bus_LV_6436-13_1_3_node_51 | 0.4 | n |  | TRUE
14 | bus_LV_6436-13_1_3_node_52 | 0.4 | n |  | TRUE
15 | bus_LV_6436-13_1_3_node_79 | 0.4 | n |  | TRUE
16 | bus_LV_6436-13_1_3_node_53 | 0.4 | n |  | TRUE
17 | bus_LV_6436-13_1_3_node_54 | 0.4 | n |  | TRUE
18 | bus_LV_6436-13_1_3_node_55 | 0.4 | n |  | TRUE
19 | bus_LV_6436-13_1_3_node_59 | 0.4 | n |  | TRUE
20 | bus_LV_6436-13_1_3_node_56 | 0.4 | n |  | TRUE
21 | bus_LV_6436-13_1_3_node_57 | 0.4 | n |  | TRUE
22 | bus_LV_6436-13_1_3_node_58 | 0.4 | n |  | TRUE
23 | bus_LV_6436-13_1_3_node_60 | 0.4 | n |  | TRUE
24 | bus_LV_6436-13_1_3_node_62 | 0.4 | n |  | TRUE
25 | bus_LV_6436-13_1_3_node_114 | 0.4 | n |  | TRUE
26 | bus_LV_6436-13_1_3_node_70 | 0.4 | n |  | TRUE
27 | bus_LV_6436-13_1_3_node_65 | 0.4 | n |  | TRUE
28 | bus_LV_6436-13_1_3_node_66 | 0.4 | n |  | TRUE
29 | bus_LV_6436-13_1_3_node_67 | 0.4 | n |  | TRUE
30 | bus_LV_6436-13_1_3_node_68 | 0.4 | n |  | TRUE
31 | bus_LV_6436-13_1_3_node_75 | 0.4 | n |  | TRUE
32 | bus_LV_6436-13_1_3_node_69 | 0.4 | n |  | TRUE
33 | bus_LV_6436-13_1_3_node_71 | 0.4 | n |  | TRUE
34 | bus_LV_6436-13_1_3_node_72 | 0.4 | n |  | TRUE
35 | bus_LV_6436-13_1_3_node_73 | 0.4 | n |  | TRUE
36 | bus_LV_6436-13_1_3_node_74 | 0.4 | n |  | TRUE
37 | bus_LV_6436-13_1_3_node_96 | 0.4 | n |  | TRUE
38 | bus_LV_6436-13_1_3_node_97 | 0.4 | n |  | TRUE
39 | bus_LV_6436-13_1_3_node_99 | 0.4 | n |  | TRUE
40 | bus_LV_6436-13_1_3_node_98 | 0.4 | n |  | TRUE
41 | bus_LV_6436-13_1_3_node_113 | 0.4 | n |  | TRUE
42 | bus_LV_6436-13_1_3_node_100 | 0.4 | n |  | TRUE
43 | bus_LV_6436-13_1_3_node_101 | 0.4 | n |  | TRUE
44 | bus_LV_6436-13_1_3_node_102 | 0.4 | n |  | TRUE
45 | bus_LV_6436-13_1_3_node_103 | 0.4 | n |  | TRUE
46 | bus_LV_6436-13_1_3_node_104 | 0.4 | n |  | TRUE
47 | bus_LV_6436-13_1_3_node_105 | 0.4 | n |  | TRUE
48 | bus_LV_6436-13_1_3_node_109 | 0.4 | n |  | TRUE
49 | bus_LV_6436-13_1_3_node_106 | 0.4 | n |  | TRUE
50 | bus_LV_6436-13_1_3_node_107 | 0.4 | n |  | TRUE
51 | bus_LV_6436-13_1_3_node_108 | 0.4 | n |  | TRUE
52 | bus_LV_6436-13_1_3_node_111 | 0.4 | n |  | TRUE
53 | bus_LV_6436-13_1_3_node_110 | 0.4 | n |  | TRUE
54 | bus_MV_322_0_node_21 | 20 | n |  | TRUE

## load
| name | bus | p_mw | q_mvar | const_z_percent | const_i_percent | sn_mva | scaling | in_service | type
0 | LV_6436-13_1_3_load_4 | 0 | 0.011649 | 0.0029195 | 0 | 0 |  | 1 | TRUE | wye
1 | LV_6436-13_1_3_load_112 | 1 | 0.0053679 | 0.0013453 | 0 | 0 |  | 1 | TRUE | wye
2 | LV_6436-13_1_3_load_6 | 3 | 0.0014895 | 0.00037331 | 0 | 0 |  | 1 | TRUE | wye
3 | LV_6436-13_1_3_load_7 | 4 | 0.0018986 | 0.00047583 | 0 | 0 |  | 1 | TRUE | wye
4 | LV_6436-13_1_3_load_61 | 5 | 0.0015187 | 0.00038061 | 0 | 0 |  | 1 | TRUE | wye
5 | LV_6436-13_1_3_load_64 | 6 | 0.0016939 | 0.00042452 | 0 | 0 |  | 1 | TRUE | wye
6 | LV_6436-13_1_3_load_18 | 7 | 0.0014348 | 0.00035961 | 0 | 0 |  | 1 | TRUE | wye
7 | LV_6436-13_1_3_load_19 | 8 | 0.0002692 | 6.7467e-05 | 0 | 0 |  | 1 | TRUE | wye
8 | LV_6436-13_1_3_load_95 | 11 | 0.00092522 | 0.00023188 | 0 | 0 |  | 1 | TRUE | wye
9 | LV_6436-13_1_3_load_50 | 12 | 0.0044242 | 0.0011088 | 0 | 0 |  | 1 | TRUE | wye
10 | LV_6436-13_1_3_load_51 | 13 | 0.040983 | 0.010271 | 0 | 0 |  | 1 | TRUE | wye
11 | LV_6436-13_1_3_load_52 | 14 | 0.0021391 | 0.00053611 | 0 | 0 |  | 1 | TRUE | wye
12 | LV_6436-13_1_3_load_79 | 15 | 0.018033 | 0.0045194 | 0 | 0 |  | 1 | TRUE | wye
13 | LV_6436-13_1_3_load_53 | 16 | 0.0044961 | 0.0011268 | 0 | 0 |  | 1 | TRUE | wye
14 | LV_6436-13_1_3_load_54 | 17 | 0.0023833 | 0.00059732 | 0 | 0 |  | 1 | TRUE | wye
15 | LV_6436-13_1_3_load_55 | 18 | 0.0067987 | 0.0017039 | 0 | 0 |  | 1 | TRUE | wye
16 | LV_6436-13_1_3_load_59 | 19 | 0.0060462 | 0.0015153 | 0 | 0 |  | 1 | TRUE | wye
17 | LV_6436-13_1_3_load_56 | 20 | 0.06145 | 0.015401 | 0 | 0 |  | 1 | TRUE | wye
18 | LV_6436-13_1_3_load_57 | 21 | 0.031968 | 0.008012 | 0 | 0 |  | 1 | TRUE | wye
19 | LV_6436-13_1_3_load_58 | 22 | 0.0031573 | 0.00079129 | 0 | 0 |  | 1 | TRUE | wye
20 | LV_6436-13_1_3_load_62 | 24 | 0.001893 | 0.00047444 | 0 | 0 |  | 1 | TRUE | wye
21 | LV_6436-13_1_3_load_114 | 25 | 0.0022324 | 0.00055948 | 0 | 0 |  | 1 | TRUE | wye
22 | LV_6436-13_1_3_load_65 | 27 | 0.0015931 | 0.00039926 | 0 | 0 |  | 1 | TRUE | wye
23 | LV_6436-13_1_3_load_66 | 28 | 0.0030962 | 0.00077599 | 0 | 0 |  | 1 | TRUE | wye
24 | LV_6436-13_1_3_load_75 | 31 | 0.0018159 | 0.00045512 | 0 | 0 |  | 1 | TRUE | wye
25 | LV_6436-13_1_3_load_69 | 32 | 0.0023288 | 0.00058365 | 0 | 0 |  | 1 | TRUE | wye
26 | LV_6436-13_1_3_load_72 | 34 | 0.0021022 | 0.00052686 | 0 | 0 |  | 1 | TRUE | wye
27 | LV_6436-13_1_3_load_73 | 35 | 0.001741 | 0.00043634 | 0 | 0 |  | 1 | TRUE | wye
28 | LV_6436-13_1_3_load_74 | 36 | 0.0014564 | 0.00036501 | 0 | 0 |  | 1 | TRUE | wye
29 | LV_6436-13_1_3_load_99 | 39 | 0.0010286 | 0.00025779 | 0 | 0 |  | 1 | TRUE | wye
30 | LV_6436-13_1_3_load_98 | 40 | 0.00176 | 0.0004411 | 0 | 0 |  | 1 | TRUE | wye
31 | LV_6436-13_1_3_load_113 | 41 | 0.0015103 | 0.00037852 | 0 | 0 |  | 1 | TRUE | wye
32 | LV_6436-13_1_3_load_100 | 42 | 0.00096673 | 0.00024229 | 0 | 0 |  | 1 | TRUE | wye
33 | LV_6436-13_1_3_load_101 | 43 | 0.0016596 | 0.00041593 | 0 | 0 |  | 1 | TRUE | wye
34 | LV_6436-13_1_3_load_102 | 44 | 0.0014111 | 0.00035365 | 0 | 0 |  | 1 | TRUE | wye
35 | LV_6436-13_1_3_load_103 | 45 | 0.0032845 | 0.00082317 | 0 | 0 |  | 1 | TRUE | wye
36 | LV_6436-13_1_3_load_105 | 47 | 0.0030175 | 0.00075627 | 0 | 0 |  | 1 | TRUE | wye
37 | LV_6436-13_1_3_load_109 | 48 | 0.0014001 | 0.0003509 | 0 | 0 |  | 1 | TRUE | wye
38 | LV_6436-13_1_3_load_107 | 50 | 0.002566 | 0.00064311 | 0 | 0 |  | 1 | TRUE | wye
39 | LV_6436-13_1_3_load_108 | 51 | 0.0026756 | 0.00067056 | 0 | 0 |  | 1 | TRUE | wye
40 | LV_6436-13_1_3_load_111 | 52 | 0.0039498 | 0.00098991 | 0 | 0 |  | 1 | TRUE | wye
41 | LV_6436-13_1_3_load_110 | 53 | 0.001771 | 0.00044385 | 0 | 0 |  | 1 | TRUE | wye

## ext_grid
| name | bus | vm_pu | va_degree | slack_weight | in_service
0 |  | 19 | 1 | 0 | 1 | TRUE

## line
| name | std_type | from_bus | to_bus | length_km | r_ohm_per_km | x_ohm_per_km | c_nf_per_km | g_us_per_km | max_i_ka | df | parallel | type | in_service
0 | LV_6436-13_1_3_line_0 |  | 0 | 1 | 0.069129 | 0.125 | 0.08 | 261 | 0 | 0.364 | 1 | 1 | cs | TRUE
1 | LV_6436-13_1_3_line_1 |  | 1 | 35 | 0.024676 | 0.125 | 0.08 | 261 | 0 | 0.364 | 1 | 1 | cs | TRUE
2 | LV_6436-13_1_3_line_2 |  | 1 | 52 | 0.030948 | 0.125 | 0.08 | 261 | 0 | 0.364 | 1 | 1 | cs | TRUE
3 | LV_6436-13_1_3_line_3 |  | 2 | 3 | 0.044224 | 0.125 | 0.08 | 261 | 0 | 0.364 | 1 | 1 | cs | TRUE
4 | LV_6436-13_1_3_line_4 |  | 2 | 4 | 0.031369 | 0.125 | 0.08 | 261 | 0 | 0.364 | 1 | 1 | cs | TRUE
5 | LV_6436-13_1_3_line_5 |  | 3 | 5 | 0.021699 | 0.125 | 0.08 | 261 | 0 | 0.364 | 1 | 1 | cs | TRUE
6 | LV_6436-13_1_3_line_6 |  | 4 | 6 | 0.043506 | 0.125 | 0.08 | 261 | 0 | 0.364 | 1 | 1 | cs | TRUE
7 | LV_6436-13_1_3_line_7 |  | 5 | 23 | 0.018155 | 0.125 | 0.08 | 261 | 0 | 0.364 | 1 | 1 | cs | TRUE
8 | LV_6436-13_1_3_line_8 |  | 6 | 26 | 0.050297 | 0.125 | 0.08 | 261 | 0 | 0.364 | 1 | 1 | cs | TRUE
9 | LV_6436-13_1_3_line_9 |  | 7 | 8 | 0.014516 | 0.125 | 0.08 | 261 | 0 | 0.364 | 1 | 1 | cs | TRUE
10 | LV_6436-13_1_3_line_10 |  | 8 | 9 | 0.10351 | 0.125 | 0.08 | 261 | 0 | 0.364 | 1 | 1 | cs | TRUE
11 | LV_6436-13_1_3_line_11 |  | 9 | 10 | 0.027912 | 0.125 | 0.08 | 261 | 0 | 0.364 | 1 | 1 | cs | TRUE
12 | LV_6436-13_1_3_line_12 |  | 10 | 11 | 0.004325 | 0.125 | 0.08 | 261 | 0 | 0.364 | 1 | 1 | cs | TRUE
13 | LV_6436-13_1_3_line_13 |  | 11 | 37 | 0.023237 | 0.125 | 0.08 | 261 | 0 | 0.364 | 1 | 1 | cs | TRUE
14 | LV_6436-13_1_3_line_14 |  | 12 | 13 | 0.019139 | 0.125 | 0.08 | 261 | 0 | 0.364 | 1 | 1 | cs | TRUE
15 | LV_6436-13_1_3_line_15 |  | 12 | 14 | 0.003804 | 0.125 | 0.08 | 261 | 0 | 0.364 | 1 | 1 | cs | TRUE
16 | LV_6436-13_1_3_line_16 |  | 12 | 15 | 0.052763 | 0.125 | 0.08 | 261 | 0 | 0.364 | 1 | 1 | cs | TRUE
17 | LV_6436-13_1_3_line_17 |  | 13 | 16 | 0.00076118 | 0.125 | 0.08 | 261 | 0 | 0.364 | 1 | 1 | cs | TRUE
18 | LV_6436-13_1_3_line_18 |  | 14 | 17 | 0.013861 | 0.125 | 0.08 | 261 | 0 | 0.364 | 1 | 1 | cs | TRUE
19 | LV_6436-13_1_3_line_19 |  | 16 | 18 | 0.019196 | 0.125 | 0.08 | 261 | 0 | 0.364 | 1 | 1 | cs | TRUE
20 | LV_6436-13_1_3_line_20 |  | 18 | 19 | 0.036397 | 0.125 | 0.08 | 261 | 0 | 0.364 | 1 | 1 | cs | TRUE
21 | LV_6436-13_1_3_line_21 |  | 19 | 21 | 0.010908 | 0.125 | 0.08 | 261 | 0 | 0.364 | 1 | 2 | cs | TRUE
22 | LV_6436-13_1_3_line_22 |  | 20 | 21 | 0.0080692 | 0.125 | 0.08 | 261 | 0 | 0.364 | 1 | 1 | cs | TRUE
23 | LV_6436-13_1_3_line_23 |  | 20 | 22 | 0.0017564 | 0.125 | 0.08 | 261 | 0 | 0.364 | 1 | 1 | cs | TRUE
24 | LV_6436-13_1_3_line_24 |  | 22 | 23 | 0.032888 | 0.125 | 0.08 | 261 | 0 | 0.364 | 1 | 1 | cs | TRUE
25 | LV_6436-13_1_3_line_25 |  | 23 | 24 | 0.048238 | 0.125 | 0.08 | 261 | 0 | 0.364 | 1 | 1 | cs | TRUE
26 | LV_6436-13_1_3_line_26 |  | 24 | 25 | 0.03333 | 0.125 | 0.08 | 261 | 0 | 0.364 | 1 | 1 | cs | TRUE
27 | LV_6436-13_1_3_line_27 |  | 25 | 41 | 0.02098 | 0.125 | 0.08 | 261 | 0 | 0.364 | 1 | 1 | cs | TRUE
28 | LV_6436-13_1_3_line_28 |  | 26 | 34 | 0.025938 | 0.125 | 0.08 | 261 | 0 | 0.364 | 1 | 1 | cs | TRUE
29 | LV_6436-13_1_3_line_29 |  | 26 | 35 | 0.022517 | 0.125 | 0.08 | 261 | 0 | 0.364 | 1 | 1 | cs | TRUE
30 | LV_6436-13_1_3_line_30 |  | 26 | 32 | 0.017007 | 0.125 | 0.08 | 261 | 0 | 0.364 | 1 | 1 | cs | TRUE
31 | LV_6436-13_1_3_line_31 |  | 27 | 28 | 0.023986 | 0.125 | 0.08 | 261 | 0 | 0.364 | 1 | 1 | cs | TRUE
32 | LV_6436-13_1_3_line_32 |  | 27 | 29 | 0.045967 | 0.125 | 0.08 | 261 | 0 | 0.364 | 1 | 1 | cs | TRUE
33 | LV_6436-13_1_3_line_33 |  | 29 | 30 | 0.02968 | 0.125 | 0.08 | 261 | 0 | 0.364 | 1 | 1 | cs | TRUE
34 | LV_6436-13_1_3_line_34 |  | 30 | 31 | 0.001676 | 0.125 | 0.08 | 261 | 0 | 0.364 | 1 | 1 | cs | TRUE
35 | LV_6436-13_1_3_line_35 |  | 31 | 33 | 0.002161 | 0.125 | 0.08 | 261 | 0 | 0.364 | 1 | 1 | cs | TRUE
36 | LV_6436-13_1_3_line_36 |  | 32 | 33 | 0.028272 | 0.125 | 0.08 | 261 | 0 | 0.364 | 1 | 1 | cs | TRUE
37 | LV_6436-13_1_3_line_37 |  | 33 | 36 | 0.020406 | 0.125 | 0.08 | 261 | 0 | 0.364 | 1 | 1 | cs | TRUE
38 | LV_6436-13_1_3_line_38 |  | 37 | 38 | 0.019123 | 0.125 | 0.08 | 261 | 0 | 0.364 | 1 | 1 | cs | TRUE
39 | LV_6436-13_1_3_line_39 |  | 38 | 39 | 0.044875 | 0.125 | 0.08 | 261 | 0 | 0.364 | 1 | 1 | cs | TRUE
40 | LV_6436-13_1_3_line_40 |  | 38 | 40 | 0.03749 | 0.125 | 0.08 | 261 | 0 | 0.364 | 1 | 1 | cs | TRUE
41 | LV_6436-13_1_3_line_41 |  | 40 | 41 | 0.41814 | 0.125 | 0.08 | 261 | 0 | 0.364 | 1 | 1 | cs | TRUE
42 | LV_6436-13_1_3_line_42 |  | 42 | 43 | 0.026014 | 0.125 | 0.08 | 261 | 0 | 0.364 | 1 | 1 | cs | TRUE
43 | LV_6436-13_1_3_line_43 |  | 42 | 44 | 0.018642 | 0.125 | 0.08 | 261 | 0 | 0.364 | 1 | 1 | cs | TRUE
44 | LV_6436-13_1_3_line_44 |  | 43 | 45 | 0.0084944 | 0.125 | 0.08 | 261 | 0 | 0.364 | 1 | 1 | cs | TRUE
45 | LV_6436-13_1_3_line_45 |  | 44 | 46 | 0.069482 | 0.125 | 0.08 | 261 | 0 | 0.364 | 1 | 1 | cs | TRUE
46 | LV_6436-13_1_3_line_46 |  | 45 | 47 | 0.017393 | 0.125 | 0.08 | 261 | 0 | 0.364 | 1 | 1 | cs | TRUE
47 | LV_6436-13_1_3_line_47 |  | 46 | 48 | 0.064141 | 0.125 | 0.08 | 261 | 0 | 0.364 | 1 | 1 | cs | TRUE
48 | LV_6436-13_1_3_line_48 |  | 47 | 49 | 0.033758 | 0.125 | 0.08 | 261 | 0 | 0.364 | 1 | 1 | cs | TRUE
49 | LV_6436-13_1_3_line_49 |  | 48 | 53 | 0.00049709 | 0.125 | 0.08 | 261 | 0 | 0.364 | 1 | 1 | cs | TRUE
50 | LV_6436-13_1_3_line_50 |  | 49 | 50 | 0.040741 | 0.125 | 0.08 | 261 | 0 | 0.364 | 1 | 1 | cs | TRUE
51 | LV_6436-13_1_3_line_51 |  | 49 | 51 | 0.0016626 | 0.125 | 0.08 | 261 | 0 | 0.364 | 1 | 1 | cs | TRUE
52 | LV_6436-13_1_3_line_52 |  | 51 | 52 | 0.027354 | 0.125 | 0.08 | 261 | 0 | 0.364 | 1 | 1 | cs | TRUE

## trafo
| name | std_type | hv_bus | lv_bus | sn_mva | vn_hv_kv | vn_lv_kv | vk_percent | vkr_percent | pfe_kw | i0_percent | shift_degree | tap_side | tap_neutral | tap_min | tap_max | tap_step_percent | tap_step_degree | tap_pos | tap_phase_shifter | parallel | df | in_service
0 | LV_6436-13_1_3_trafo_59 | 0.63 MVA 20/0.4 kV | 54 | 19 | 0.63 | 20 | 0.4 | 6 | 1.206 | 1.65 | 0.2619 | 150 | hv | 0 | -2 | 2 | 2.5 | 0 | 0 | FALSE | 1 | 1 | TRUE

## line_geodata
| x0 | y0 | x1 | y1 | x2 | y2 | x3 | y3 | x4 | y4 | x5 | y5 | x6 | y6 | x7 | y7 | x8 | y8 | x9 | y9 | x10 | y10 | x11 | y11 | x12 | y12 | x13 | y13 | x14 | y14
0 | 2547955.6496 | 1211177.9736 | 2548008.426 | 1211222.6213
1 | 2548008.426 | 1211222.6213 | 2548008.8168 | 1211222.348 | 2548017.009 | 1211218.0739 | 2548030.8889 | 1211212.4941
2 | 2547987.7067 | 1211245.0638 | 2547988.7677 | 1211242.8353 | 2547993.1096 | 1211236.2157 | 2547997.889 | 1211230.9708 | 2548002.9559 | 1211226.4461 | 2548008.426 | 1211222.6213
3 | 2548017.5962 | 1211135.6977 | 2548021.4692 | 1211131.0611 | 2548026.3612 | 1211124.7702 | 2548030.2274 | 1211118.4883 | 2548034.161 | 1211110.3491 | 2548036.265 | 1211104.1604 | 2548037.8942 | 1211097.5422 | 2548037.9469 | 1211097.1004
4 | 2548017.5962 | 1211135.6977 | 2548048.9402 | 1211136.9507
5 | 2548038.7486 | 1211075.4536 | 2548038.9321 | 1211082.3909 | 2548038.7439 | 1211090.4195 | 2548037.9469 | 1211097.1004
6 | 2548037.5373 | 1211155.8577 | 2548060.0012 | 1211142.9652 | 2548060.9599 | 1211142.2341 | 2548061.5005 | 1211141.4956 | 2548061.7221 | 1211140.7599 | 2548061.7391 | 1211140.0927 | 2548061.5658 | 1211139.3938 | 2548061.1344 | 1211138.7194 | 2548060.5907 | 1211138.2461 | 2548059.8504 | 1211137.8857 | 2548058.8522 | 1211137.572 | 2548057.8937 | 1211137.4469 | 2548056.8134 | 1211137.3007 | 2548054.3425 | 1211137.1666 | 2548048.9402 | 1211136.9507
7 | 2548037.6722 | 1211057.3314 | 2548038.7052 | 1211073.81 | 2548038.7486 | 1211075.4536
8 | 2548037.5373 | 1211155.8577 | 2548051.781 | 1211204.0954
9 | 2548091.6483 | 1210458.429 | 2548104.2198 | 1210460.8308 | 2548105.527 | 1210461.9448
10 | 2548117.1798 | 1210564.8016 | 2548105.527 | 1210461.9448
11 | 2548139.3159 | 1210579.4174 | 2548126.1686 | 1210575.0738 | 2548119.0759 | 1210569.599 | 2548117.1798 | 1210564.8016
12 | 2548139.3159 | 1210579.4174 | 2548143.5884 | 1210578.7459
13 | 2548166.2424 | 1210582.1289 | 2548154.393 | 1210578.4744 | 2548146.1311 | 1210578.3462 | 2548143.5884 | 1210578.7459
14 | 2547926.8867 | 1211115.088 | 2547936.188 | 1211109.6048 | 2547943.2279 | 1211105.1295
15 | 2547926.8867 | 1211115.088 | 2547924.8934 | 1211116.2631 | 2547923.5692 | 1211116.9465
16 | 2547926.8867 | 1211115.088 | 2547899.9796 | 1211069.702
17 | 2547943.8703 | 1211104.7212 | 2547943.2279 | 1211105.1295
18 | 2547911.0749 | 1211122.9345 | 2547911.9923 | 1211122.5686 | 2547918.1002 | 1211119.769 | 2547923.5692 | 1211116.9465
19 | 2547959.8971 | 1211094.157 | 2547946.8811 | 1211102.8072 | 2547943.8703 | 1211104.7212
20 | 2547959.8971 | 1211094.157 | 2547966.6302 | 1211089.6823 | 2547968.212 | 1211088.9569 | 2547969.8656 | 1211088.6089 | 2547971.4908 | 1211088.4947 | 2547986.1766 | 1211089.0111 | 2547989.2092 | 1211089.0735 | 2547992.1563 | 1211088.9255 | 2547994.7065 | 1211088.5696
21 | 2548003.5661 | 1211082.5465 | 2548001.0662 | 1211085.012 | 2547999.2186 | 1211086.6291 | 2547997.2225 | 1211087.7805 | 2547994.7065 | 1211088.5696 | 2547994.7065 | 1211088.5696
22 | 2548009.3114 | 1211076.8805 | 2548003.5661 | 1211082.5465
23 | 2548009.3114 | 1211076.8805 | 2548010.5619 | 1211075.6472
24 | 2548037.6722 | 1211057.3314 | 2548030.5929 | 1211061.1622 | 2548024.763 | 1211064.4817 | 2548020.4035 | 1211067.3659 | 2548015.1927 | 1211071.0803 | 2548010.5619 | 1211075.6472
25 | 2548037.6722 | 1211057.3314 | 2548044.0352 | 1211054.1518 | 2548049.0633 | 1211052.1289 | 2548052.8757 | 1211050.9839 | 2548056.9427 | 1211050.2813 | 2548061.9245 | 1211049.9154 | 2548077.1096 | 1211049.2937 | 2548083.0168 | 1211048.7307 | 2548084.4571 | 1211048.4374
26 | 2548115.9832 | 1211037.7791 | 2548094.2543 | 1211045.9422 | 2548088.6074 | 1211047.5924 | 2548084.4571 | 1211048.4374
27 | 2548135.3058 | 1211029.607 | 2548116.4015 | 1211037.6219 | 2548115.9832 | 1211037.7791
28 | 2548051.781 | 1211204.0954 | 2548055.3068 | 1211214.5264 | 2548063.4018 | 1211214.7892 | 2548065.7599 | 1211220.283 | 2548064.9884 | 1211220.7011
29 | 2548051.781 | 1211204.0954 | 2548030.8889 | 1211212.4941
30 | 2548051.781 | 1211204.0954 | 2548067.5491 | 1211197.7231
31 | 2548127.6269 | 1211121.6341 | 2548126.3425 | 1211116.2152 | 2548125.002 | 1211110.6347 | 2548125.4252 | 1211105.1389 | 2548127.8141 | 1211098.3835
32 | 2548118.8447 | 1211165.2875 | 2548121.09 | 1211160.4762 | 2548122.7327 | 1211157.1488 | 2548124.8722 | 1211152.394 | 2548126.6137 | 1211148.1985 | 2548128.0467 | 1211144.3393 | 2548128.972 | 1211141.5184 | 2548129.4492 | 1211138.7349 | 2548129.6196 | 1211136.4876 | 2548129.5756 | 1211134.0532 | 2548129.4394 | 1211131.5084 | 2548129.0673 | 1211128.9212 | 2548128.5634 | 1211126.035 | 2548127.9755 | 1211123.1051 | 2548127.6269 | 1211121.6341
33 | 2548097.3277 | 1211185.6871 | 2548106.3682 | 1211178.4707 | 2548109.2015 | 1211175.7333 | 2548112.5066 | 1211172.1913 | 2548118.8447 | 1211165.2875
34 | 2548097.3277 | 1211185.6871 | 2548095.7678 | 1211186.3122
35 | 2548093.7612 | 1211187.1302 | 2548095.7678 | 1211186.3122
36 | 2548093.7612 | 1211187.1302 | 2548067.5491 | 1211197.7231
37 | 2548093.7612 | 1211187.1302 | 2548096.7747 | 1211194.5973 | 2548099.5844 | 1211193.5054 | 2548102.0742 | 1211200.1766 | 2548099.9683 | 1211200.9287
38 | 2548184.3762 | 1210588.3525 | 2548166.2424 | 1210582.1289
39 | 2548184.3762 | 1210588.3525 | 2548228.3188 | 1210579.25
40 | 2548184.3762 | 1210588.3525 | 2548167.7693 | 1210593.4001 | 2548169.1632 | 1210601.615 | 2548168.0023 | 1210607.9289 | 2548165.2258 | 1210612.5382
41 | 2548135.3058 | 1211029.607 | 2548165.2258 | 1210612.5382
42 | 2548037.7712 | 1211327.1472 | 2548037.0957 | 1211327.141 | 2548028.6548 | 1211326.4254 | 2548021.2215 | 1211324.4892 | 2548014.0918 | 1211321.6386 | 2548012.7593 | 1211320.9341
43 | 2548037.7712 | 1211327.1472 | 2548045.1738 | 1211327.215 | 2548051.9152 | 1211326.5002 | 2548056.2421 | 1211325.4208
44 | 2548012.7593 | 1211320.9341 | 2548008.1755 | 1211318.5107 | 2548005.55 | 1211316.496
45 | 2548104.9138 | 1211278.2982 | 2548096.3575 | 1211290.48 | 2548092.5556 | 1211296.2944 | 2548088.755 | 1211302.2533 | 2548085.2663 | 1211306.5085 | 2548080.8756 | 1211311.0161 | 2548076.4794 | 1211314.9012 | 2548070.4499 | 1211318.8228 | 2548064.8239 | 1211321.9738 | 2548058.5193 | 1211324.8527 | 2548056.2421 | 1211325.4208
46 | 2548005.55 | 1211316.496 | 2548003.004 | 1211314.5424 | 2547998.225 | 1211310.2594 | 2547993.7408 | 1211304.9398 | 2547993.2704 | 1211304.2816
47 | 2548104.9138 | 1211278.2982 | 2548098.2484 | 1211272.0637 | 2548090.0986 | 1211265.5198 | 2548079.5777 | 1211258.0738 | 2548075.4402 | 1211255.9086 | 2548073.8797 | 1211255.5887 | 2548072.3231 | 1211255.7246 | 2548070.5512 | 1211256.4405 | 2548069.3291 | 1211257.4628 | 2548055.3477 | 1211272.2402
48 | 2547981.8972 | 1211273.1133 | 2547982.4647 | 1211279.7901 | 2547983.8971 | 1211286.3148 | 2547986.3405 | 1211292.8751 | 2547989.8251 | 1211299.4597 | 2547993.2704 | 1211304.2816
49 | 2548055.3477 | 1211272.2402 | 2548055.0061 | 1211272.6013
50 | 2547981.8972 | 1211273.1133 | 2547985.7109 | 1211271.2789 | 2547987.9947 | 1211270.0137 | 2547990.1094 | 1211268.5277 | 2547991.6307 | 1211266.9691 | 2547992.8763 | 1211265.1571 | 2547995.9035 | 1211258.5378 | 2547997.9923 | 1211252.3492 | 2547999.6989 | 1211247.6427 | 2548005.5159 | 1211241.9774
51 | 2547981.8972 | 1211273.1133 | 2547981.9087 | 1211271.4508
52 | 2547981.9087 | 1211271.4508 | 2547981.9409 | 1211266.8203 | 2547982.4138 | 1211260.9349 | 2547983.5261 | 1211255.1773 | 2547985.6263 | 1211249.4333 | 2547987.7067 | 1211245.0638

## bus_geodata
| x | y | coords
0 | 2547955.6495 | 1211177.9736
1 | 2548008.426 | 1211222.6213
2 | 2548017.5962 | 1211135.6977
3 | 2548037.9469 | 1211097.1004
4 | 2548048.9402 | 1211136.9507
5 | 2548038.7486 | 1211075.4536
6 | 2548037.5373 | 1211155.8577
7 | 2548091.6483 | 1210458.429
8 | 2548105.527 | 1210461.9448
9 | 2548117.1798 | 1210564.8016
10 | 2548139.3159 | 1210579.4174
11 | 2548143.5884 | 1210578.7459
12 | 2547926.8867 | 1211115.088
13 | 2547943.2279 | 1211105.1295
14 | 2547923.5692 | 1211116.9465
15 | 2547899.9796 | 1211069.702
16 | 2547943.8703 | 1211104.7212
17 | 2547911.0749 | 1211122.9345
18 | 2547959.8971 | 1211094.157
19 | 2547994.7065 | 1211088.5696
20 | 2548009.3114 | 1211076.8805
21 | 2548003.5661 | 1211082.5465
22 | 2548010.5619 | 1211075.6472
23 | 2548037.6722 | 1211057.3314
24 | 2548084.4571 | 1211048.4374
25 | 2548115.9832 | 1211037.7791
26 | 2548051.781 | 1211204.0954
27 | 2548127.6269 | 1211121.6341
28 | 2548127.8141 | 1211098.3835
29 | 2548118.8447 | 1211165.2875
30 | 2548097.3277 | 1211185.6871
31 | 2548095.7678 | 1211186.3122
32 | 2548067.5491 | 1211197.7231
33 | 2548093.7612 | 1211187.1302
34 | 2548064.9884 | 1211220.7011
35 | 2548030.8889 | 1211212.4941
36 | 2548099.9683 | 1211200.9287
37 | 2548166.2424 | 1210582.1289
38 | 2548184.3762 | 1210588.3525
39 | 2548228.3188 | 1210579.25
40 | 2548165.2258 | 1210612.5382
41 | 2548135.3058 | 1211029.607
42 | 2548037.7712 | 1211327.1472
43 | 2548012.7593 | 1211320.9341
44 | 2548056.2421 | 1211325.4208
45 | 2548005.55 | 1211316.496
46 | 2548104.9138 | 1211278.2982
47 | 2547993.2704 | 1211304.2816
48 | 2548055.3477 | 1211272.2402
49 | 2547981.8972 | 1211273.1133
50 | 2548005.5159 | 1211241.9774
51 | 2547981.9087 | 1211271.4508
52 | 2547987.7067 | 1211245.0638
53 | 2548055.0061 | 1211272.6013
54 | 2548037.6722 | 1211057.3314

## line_std_types
| c_nf_per_km | r_ohm_per_km | x_ohm_per_km | max_i_ka | type | q_mm2 | alpha | voltage_rating
NAYY 4x50 SE | 210 | 0.642 | 0.083 | 0.142 | cs | 50 | 0.00403 | LV
NAYY 4x120 SE | 264 | 0.225 | 0.08 | 0.242 | cs | 120 | 0.00403 | LV
NAYY 4x150 SE | 261 | 0.208 | 0.08 | 0.27 | cs | 150 | 0.00403 | LV
NA2XS2Y 1x95 RM/25 12/20 kV | 216 | 0.313 | 0.132 | 0.252 | cs | 95 | 0.00403 | MV
NA2XS2Y 1x185 RM/25 12/20 kV | 273 | 0.161 | 0.117 | 0.362 | cs | 185 | 0.00403 | MV
NA2XS2Y 1x240 RM/25 12/20 kV | 304 | 0.122 | 0.112 | 0.421 | cs | 240 | 0.00403 | MV
NA2XS2Y 1x95 RM/25 6/10 kV | 315 | 0.313 | 0.123 | 0.249 | cs | 95 | 0.00403 | MV
NA2XS2Y 1x185 RM/25 6/10 kV | 406 | 0.161 | 0.11 | 0.358 | cs | 185 | 0.00403 | MV
NA2XS2Y 1x240 RM/25 6/10 kV | 456 | 0.122 | 0.105 | 0.416 | cs | 240 | 0.00403 | MV
NA2XS2Y 1x150 RM/25 12/20 kV | 250 | 0.206 | 0.116 | 0.319 | cs | 150 | 0.00403 | MV
NA2XS2Y 1x120 RM/25 12/20 kV | 230 | 0.253 | 0.119 | 0.283 | cs | 120 | 0.00403 | MV
NA2XS2Y 1x70 RM/25 12/20 kV | 190 | 0.443 | 0.132 | 0.22 | cs | 70 | 0.00403 | MV
NA2XS2Y 1x150 RM/25 6/10 kV | 360 | 0.206 | 0.11 | 0.315 | cs | 150 | 0.00403 | MV
NA2XS2Y 1x120 RM/25 6/10 kV | 340 | 0.253 | 0.113 | 0.28 | cs | 120 | 0.00403 | MV
NA2XS2Y 1x70 RM/25 6/10 kV | 280 | 0.443 | 0.123 | 0.217 | cs | 70 | 0.00403 | MV
N2XS(FL)2Y 1x120 RM/35 64/110 kV | 112 | 0.153 | 0.166 | 0.366 | cs | 120 | 0.00393 | HV
N2XS(FL)2Y 1x185 RM/35 64/110 kV | 125 | 0.099 | 0.156 | 0.457 | cs | 185 | 0.00393 | HV
N2XS(FL)2Y 1x240 RM/35 64/110 kV | 135 | 0.075 | 0.149 | 0.526 | cs | 240 | 0.00393 | HV
N2XS(FL)2Y 1x300 RM/35 64/110 kV | 144 | 0.06 | 0.144 | 0.588 | cs | 300 | 0.00393 | HV
15-AL1/3-ST1A 0.4 | 11 | 1.8769 | 0.35 | 0.105 | ol | 16 | 0.00403 | LV
24-AL1/4-ST1A 0.4 | 11.25 | 1.2012 | 0.335 | 0.14 | ol | 24 | 0.00403 | LV
48-AL1/8-ST1A 0.4 | 12.2 | 0.5939 | 0.3 | 0.21 | ol | 48 | 0.00403 | LV
94-AL1/15-ST1A 0.4 | 13.2 | 0.306 | 0.29 | 0.35 | ol | 94 | 0.00403 | LV
34-AL1/6-ST1A 10.0 | 9.7 | 0.8342 | 0.36 | 0.17 | ol | 34 | 0.00403 | MV
48-AL1/8-ST1A 10.0 | 10.1 | 0.5939 | 0.35 | 0.21 | ol | 48 | 0.00403 | MV
70-AL1/11-ST1A 10.0 | 10.4 | 0.4132 | 0.339 | 0.29 | ol | 70 | 0.00403 | MV
94-AL1/15-ST1A 10.0 | 10.75 | 0.306 | 0.33 | 0.35 | ol | 94 | 0.00403 | MV
122-AL1/20-ST1A 10.0 | 11.1 | 0.2376 | 0.323 | 0.41 | ol | 122 | 0.00403 | MV
149-AL1/24-ST1A 10.0 | 11.25 | 0.194 | 0.315 | 0.47 | ol | 149 | 0.00403 | MV
34-AL1/6-ST1A 20.0 | 9.15 | 0.8342 | 0.382 | 0.17 | ol | 34 | 0.00403 | MV
48-AL1/8-ST1A 20.0 | 9.5 | 0.5939 | 0.372 | 0.21 | ol | 48 | 0.00403 | MV
70-AL1/11-ST1A 20.0 | 9.7 | 0.4132 | 0.36 | 0.29 | ol | 70 | 0.00403 | MV
94-AL1/15-ST1A 20.0 | 10 | 0.306 | 0.35 | 0.35 | ol | 94 | 0.00403 | MV
122-AL1/20-ST1A 20.0 | 10.3 | 0.2376 | 0.344 | 0.41 | ol | 122 | 0.00403 | MV
149-AL1/24-ST1A 20.0 | 10.5 | 0.194 | 0.337 | 0.47 | ol | 149 | 0.00403 | MV
184-AL1/30-ST1A 20.0 | 10.75 | 0.1571 | 0.33 | 0.535 | ol | 184 | 0.00403 | MV
243-AL1/39-ST1A 20.0 | 11 | 0.1188 | 0.32 | 0.645 | ol | 243 | 0.00403 | MV
48-AL1/8-ST1A 110.0 | 8 | 0.5939 | 0.46 | 0.21 | ol | 48 | 0.00403 | HV
70-AL1/11-ST1A 110.0 | 8.4 | 0.4132 | 0.45 | 0.29 | ol | 70 | 0.00403 | HV
94-AL1/15-ST1A 110.0 | 8.65 | 0.306 | 0.44 | 0.35 | ol | 94 | 0.00403 | HV
122-AL1/20-ST1A 110.0 | 8.5 | 0.2376 | 0.43 | 0.41 | ol | 122 | 0.00403 | HV
149-AL1/24-ST1A 110.0 | 8.75 | 0.194 | 0.41 | 0.47 | ol | 149 | 0.00403 | HV
184-AL1/30-ST1A 110.0 | 8.8 | 0.1571 | 0.4 | 0.535 | ol | 184 | 0.00403 | HV
243-AL1/39-ST1A 110.0 | 9 | 0.1188 | 0.39 | 0.645 | ol | 243 | 0.00403 | HV
305-AL1/39-ST1A 110.0 | 9.2 | 0.0949 | 0.38 | 0.74 | ol | 305 | 0.00403 | HV
490-AL1/64-ST1A 110.0 | 9.75 | 0.059 | 0.37 | 0.96 | ol | 490 | 0.00403 | HV
679-AL1/86-ST1A 110.0 | 9.95 | 0.042 | 0.36 | 1.15 | ol | 679 | 0.00403 | HV
490-AL1/64-ST1A 220.0 | 10 | 0.059 | 0.285 | 0.96 | ol | 490 | 0.00403 | HV
679-AL1/86-ST1A 220.0 | 11.7 | 0.042 | 0.275 | 1.15 | ol | 679 | 0.00403 | HV
490-AL1/64-ST1A 380.0 | 11 | 0.059 | 0.253 | 0.96 | ol | 490 | 0.00403 | HV
679-AL1/86-ST1A 380.0 | 14.6 | 0.042 | 0.25 | 1.15 | ol | 679 | 0.00403 | HV

## trafo_std_types
| i0_percent | pfe_kw | vkr_percent | sn_mva | vn_lv_kv | vn_hv_kv | vk_percent | shift_degree | vector_group | tap_side | tap_neutral | tap_min | tap_max | tap_step_degree | tap_step_percent | tap_phase_shifter
160 MVA 380/110 kV | 0.06 | 60 | 0.25 | 160 | 110 | 380 | 12.2 | 0 | Yy0 | hv | 0 | -9 | 9 | 0 | 1.5 | FALSE
100 MVA 220/110 kV | 0.06 | 55 | 0.26 | 100 | 110 | 220 | 12 | 0 | Yy0 | hv | 0 | -9 | 9 | 0 | 1.5 | FALSE
63 MVA 110/20 kV | 0.04 | 22 | 0.32 | 63 | 20 | 110 | 18 | 150 | YNd5 | hv | 0 | -9 | 9 | 0 | 1.5 | FALSE
40 MVA 110/20 kV | 0.05 | 18 | 0.34 | 40 | 20 | 110 | 16.2 | 150 | YNd5 | hv | 0 | -9 | 9 | 0 | 1.5 | FALSE
25 MVA 110/20 kV | 0.07 | 14 | 0.41 | 25 | 20 | 110 | 12 | 150 | YNd5 | hv | 0 | -9 | 9 | 0 | 1.5 | FALSE
63 MVA 110/10 kV | 0.04 | 22 | 0.32 | 63 | 10 | 110 | 18 | 150 | YNd5 | hv | 0 | -9 | 9 | 0 | 1.5 | FALSE
40 MVA 110/10 kV | 0.05 | 18 | 0.34 | 40 | 10 | 110 | 16.2 | 150 | YNd5 | hv | 0 | -9 | 9 | 0 | 1.5 | FALSE
25 MVA 110/10 kV | 0.07 | 14 | 0.41 | 25 | 10 | 110 | 12 | 150 | YNd5 | hv | 0 | -9 | 9 | 0 | 1.5 | FALSE
0.25 MVA 20/0.4 kV | 0.32 | 0.8 | 1.44 | 0.25 | 0.4 | 20 | 6 | 150 | Yzn5 | hv | 0 | -2 | 2 | 0 | 2.5 | FALSE
0.4 MVA 20/0.4 kV | 0.3375 | 1.35 | 1.425 | 0.4 | 0.4 | 20 | 6 | 150 | Dyn5 | hv | 0 | -2 | 2 | 0 | 2.5 | FALSE
0.63 MVA 20/0.4 kV | 0.2619 | 1.65 | 1.206 | 0.63 | 0.4 | 20 | 6 | 150 | Dyn5 | hv | 0 | -2 | 2 | 0 | 2.5 | FALSE
0.25 MVA 10/0.4 kV | 0.24 | 0.6 | 1.2 | 0.25 | 0.4 | 10 | 4 | 150 | Dyn5 | hv | 0 | -2 | 2 | 0 | 2.5 | FALSE
0.4 MVA 10/0.4 kV | 0.2375 | 0.95 | 1.325 | 0.4 | 0.4 | 10 | 4 | 150 | Dyn5 | hv | 0 | -2 | 2 | 0 | 2.5 | FALSE
0.63 MVA 10/0.4 kV | 0.1873 | 1.18 | 1.0794 | 0.63 | 0.4 | 10 | 4 | 150 | Dyn5 | hv | 0 | -2 | 2 | 0 | 2.5 | FALSE

## trafo3w_std_types
| sn_hv_mva | sn_mv_mva | sn_lv_mva | vn_hv_kv | vn_mv_kv | vn_lv_kv | vk_hv_percent | vk_mv_percent | vk_lv_percent | vkr_hv_percent | vkr_mv_percent | vkr_lv_percent | pfe_kw | i0_percent | shift_mv_degree | shift_lv_degree | vector_group | tap_side | tap_neutral | tap_min | tap_max | tap_step_percent
63/25/38 MVA 110/20/10 kV | 63 | 25 | 38 | 110 | 20 | 10 | 10.4 | 10.4 | 10.4 | 0.28 | 0.32 | 0.35 | 35 | 0.89 | 0 | 0 | YN0yn0yn0 | hv | 0 | -10 | 10 | 1.2
63/25/38 MVA 110/10/10 kV | 63 | 25 | 38 | 110 | 10 | 10 | 10.4 | 10.4 | 10.4 | 0.28 | 0.32 | 0.35 | 35 | 0.89 | 0 | 0 | YN0yn0yn0 | hv | 0 | -10 | 10 | 1.2

## fuse_std_types
| fuse_type | i_rated_a | t_avg | t_min | t_total | x_avg | x_min | x_total
HV 100A | HV 100A | 100 | 0 | [10.0, 3.64, 0.854, 0.281, 0.1, 0.0531, 0.022, 0.01] | [10.0, 4.267, 1.21, 0.403, 0.1, 0.058, 0.022, 0.01] | 0 | [300.0, 350.0, 450.0, 550.0, 700.0, 850.0, 1200.0, 1752.0] | [600.0, 700.0, 900.0, 1150.0, 1665.0, 2000.0, 3000.0, 4313.0]
HV 10A | HV 10A | 10 | 0 | [10.0, 1675.0, 0.344, 0.156, 0.1, 0.0417, 0.0171, 0.01] | [10.0, 1.3, 0.3, 0.155, 0.1, 0.0555, 0.023, 0.01] | 0 | [30.0, 32.0, 35.0, 37.0, 39.0, 50.0, 70.0, 88.0] | [60.0, 70.0, 80.0, 87.0, 94.0, 110.0, 150.0, 216.0]
HV 125A | HV 125A | 125 | 0 | [10.0, 1.82, 0.344, 0.1, 0.0467, 0.0269, 0.01] | [10.0, 2.478, 0.426, 0.1, 0.0427, 0.0211, 0.01] | 0 | [375.0, 500.0, 700.0, 925.0, 1200.0, 1500.0, 2341.0] | [750.0, 1000.0, 1500.0, 2200.0, 3000.0, 4000.0, 5765.0]
HV 160A | HV 160A | 160 | 0 | [10.0, 4.15, 1.03, 0.198, 0.1, 0.051, 0.0172, 0.01] | [10.0, 2.3, 0.734, 0.274, 0.1, 0.046, 0.0177, 0.01] | 0 | [480.0, 550.0, 700.0, 1000.0, 1260.0, 1600.0, 2500.0, 3227.0] | [960.0, 1300.0, 1700.0, 2200.0, 2996.0, 4000.0, 6000.0, 7946.0]
HV 16A | HV 16A | 16 | 0 | [10.0, 0.352, 0.164, 0.1, 0.0649, 0.0342, 0.01] | [10.0, 2.34, 0.722, 0.181, 0.1, 0.055, 0.0296, 0.01] | 0 | [48.0, 60.0, 65.0, 71.0, 80.0, 100.0, 162.0] | [96.0, 110.0, 125.0, 150.0, 168.0, 200.0, 250.0, 398.0]
HV 200A | HV 200A | 200 | 0 | [10.0, 4.267, 1.21, 0.403, 0.1, 0.058, 0.022, 0.01] | [10.0, 3.73, 1.654, 0.328, 0.1, 0.0531, 0.019, 0.01] | 0 | [600.0, 700.0, 900.0, 1150.0, 1665.0, 2000.0, 3000.0, 4313.0] | [1200.0, 1500.0, 1800.0, 2700.0, 3960.0, 5000.0, 7500.0, 10620.0]
HV 20A | HV 20A | 20 | 0 | [10.0, 1.3, 0.3, 0.155, 0.1, 0.0555, 0.023, 0.01] | [10.0, 1.3, 0.161, 0.1, 0.0611, 0.0399, 0.0141, 0.01] | 0 | [60.0, 70.0, 80.0, 87.0, 94.0, 110.0, 150.0, 216.0] | [120.0, 150.0, 200.0, 223.0, 260.0, 300.0, 450.0, 532.0]
HV 25A | HV 25A | 25 | 0 | [10.0, 2.512, 0.833, 0.299, 0.1, 0.0372, 0.0223, 0.01] | [10.0, 3.125, 0.597, 0.198, 0.1, 0.0378, 0.022, 0.01] | 0 | [75.0, 82.0, 90.0, 100.0, 124.0, 170.0, 200.0, 289.0] | [150.0, 170.0, 210.0, 250.0, 294.0, 400.0, 500.0, 711.0]
HV 31.5A | HV 31.5A | 31.5 | 0 | [10.0, 2.34, 0.722, 0.181, 0.1, 0.055, 0.0296, 0.01] | [10.0, 2.84, 0.368, 0.164, 0.1, 0.0621, 0.0378, 0.0195, 0.01] | 0 | [95.0, 110.0, 125.0, 150.0, 165.0, 200.0, 250.0, 390.0] | [189.0, 220.0, 300.0, 350.0, 393.0, 450.0, 530.0, 700.0, 960.0]
HV 40A | HV 40A | 40 | 0 | [10.0, 1.3, 0.161, 0.1, 0.0611, 0.0399, 0.0141, 0.01] | [10.0, 2.05, 0.369, 0.198, 0.1, 0.051, 0.0298, 0.01] | 0 | [120.0, 150.0, 200.0, 223.0, 260.0, 300.0, 450.0, 532.0] | [240.0, 300.0, 400.0, 450.0, 530.0, 650.0, 800.0, 1311.0]
HV 50A | HV 50A | 50 | 0 | [10.0, 3.215, 0.597, 0.198, 0.1, 0.0378, 0.022, 0.01] | [10.0, 3.64, 0.854, 0.281, 0.1, 0.0531, 0.022, 0.01] | 0 | [150.0, 170.0, 210.0, 250.0, 294.0, 400.0, 500.0, 711.0] | [300.0, 350.0, 450.0, 550.0, 700.0, 850.0, 1200.0, 1752.0]
HV 6.3A | HV 6.3A | 6.3 | 0 | [10.0, 1.39, 0.344, 0.168, 0.1, 0.056, 0.0263, 0.01] | [10.0, 1.711, 0.516, 0.198, 0.1, 0.0634, 0.0303, 0.01] | 0 | [19.0, 19.5, 20.4, 20.8, 22.0, 25.0, 32.0, 48.0] | [38.0, 40.0, 43.0, 48.0, 53.0, 60.0, 75.0, 118.0]
HV 63A | HV 63A | 63 | 0 | [10.0, 2.84, 0.368, 0.164, 0.1, 0.0621, 0.0378, 0.0195, 0.01] | [10.0, 1.82, 0.344, 0.1, 0.0467, 0.0269, 0.01] | 0 | [189.0, 220.0, 300.0, 350.0, 393.0, 450.0, 530.0, 700.0, 961.0] | [378.0, 500.0, 700.0, 934.0, 1200.0, 1500.0, 2366.0]
HV 80A | HV 80A | 80 | 0 | [10.0, 2.05, 0.369, 0.198, 0.1, 0.051, 0.0298, 0.01] | [10.0, 4.15, 1.03, 0.198, 0.1, 0.051, 0.0172, 0.01] | 0 | [240.0, 300.0, 400.0, 450.0, 530.0, 650.0, 800.0, 1311.0] | [480.0, 550.0, 700.0, 1000.0, 1260.0, 1600.0, 2500.0, 3227.0]
Siemens NH-1-100 | Siemens NH-1-100 | 100 | [5400.0, 2000.0, 400.0, 20.0, 1.0, 0.2, 0.012, 0.004] | 0 | 0 | [150.0, 190.0, 250.0, 430.0, 900.0, 1250.0, 2700.0, 3600.0] | 0 | 0
Siemens NH-1-125 | Siemens NH-1-125 | 125 | [4800.0, 120.0, 7.0, 0.1, 0.004] | 0 | 0 | [180.0, 400.0, 740.0, 2000.0, 4250.0] | 0 | 0
Siemens NH-1-16 | Siemens NH-1-16 | 16 | [4000.0, 400.0, 2.0, 0.1, 0.04, 0.01] | 0 | 0 | [26.0, 35.0, 75.0, 150.0, 200.0, 300.0] | 0 | 0
Siemens NH-1-160 | Siemens NH-1-160 | 160 | [4800.0, 120.0, 7.0, 0.1, 0.004] | 0 | 0 | [210.0, 500.0, 900.0, 2300.0, 5000.0] | 0 | 0
Siemens NH-1-25 | Siemens NH-1-25 | 25 | [4000.0, 1000.0, 10.0, 0.2, 0.02, 0.01] | 0 | 0 | [40.0, 50.0, 100.0, 210.0, 400.0, 500.0] | 0 | 0
Siemens NH-1-50 | Siemens NH-1-50 | 50 | [4000.0, 40.0, 4.0, 1.0, 0.02, 0.01] | 0 | 0 | [86.0, 200.0, 300.0, 400.0, 1000.0, 1280.0] | 0 | 0
Siemens NH-1-63 | Siemens NH-1-63 | 63 | [4000.0, 100.0, 10.0, 2.0, 0.04, 0.01] | 0 | 0 | [100.0, 200.0, 300.0, 400.0, 1000.0, 1500.0] | 0 | 0
Siemens NH-1-80 | Siemens NH-1-80 | 80 | [4800.0, 120.0, 7.0, 0.1, 0.01] | 0 | 0 | [150.58, 250.0, 450.0, 1150.0, 2470.0] | 0 | 0
Siemens NH-2-1000 | Siemens NH-2-1000 | 1000 | [4800.0, 120.0, 7.0, 0.1, 0.004] | 0 | 0 | [1900.0, 3500.0, 8400.0, 24000.0, 52000.0] | 0 | 0
Siemens NH-2-200 | Siemens NH-2-200 | 200 | [4800.0, 120.0, 7.0, 0.1, 0.004] | 0 | 0 | [280.0, 650.0, 1200.0, 3000.0, 7000.0] | 0 | 0
Siemens NH-2-224 | Siemens NH-2-224 | 224 | [4800.0, 120.0, 7.0, 0.2, 0.04, 0.004] | 0 | 0 | [400.0, 750.0, 1453.0, 3025.0, 4315.0, 7600.0] | 0 | 0
Siemens NH-2-250 | Siemens NH-2-250 | 250 | [4800.0, 120.0, 7.0, 0.1, 0.004] | 0 | 0 | [450.0, 800.0, 1650.0, 4000.0, 8500.0] | 0 | 0
Siemens NH-2-315 | Siemens NH-2-315 | 315 | [4800.0, 120.0, 7.0, 0.1, 0.004] | 0 | 0 | [550.0, 920.0, 1900.0, 5000.0, 11000.0] | 0 | 0
Siemens NH-2-355 | Siemens NH-2-355 | 355 | [4800.0, 120.0, 6.0, 0.1, 0.004] | 0 | 0 | [650.0, 1116.27, 2350.0, 5840.0, 12790.0] | 0 | 0
Siemens NH-2-400 | Siemens NH-2-400 | 400 | [4800.0, 120.0, 7.0, 0.1, 0.004] | 0 | 0 | [720.0, 1350.0, 2800.0, 6500.0, 15000.0] | 0 | 0
Siemens NH-2-425 | Siemens NH-2-425 | 425 | [4800.0, 120.0, 7.0, 0.1, 0.004] | 0 | 0 | [850.0, 1500.0, 3050.0, 7500.0, 16500.0] | 0 | 0
Siemens NH-2-630 | Siemens NH-2-630 | 630 | [4800.0, 120.0, 7.0, 0.1, 0.004] | 0 | 0 | [1200.0, 2000.0, 4800.0, 12000.0, 26000.0] | 0 | 0

## dtypes
| element | column | dtype
0 | bus | name | object
1 | bus | vn_kv | float64
2 | bus | type | object
3 | bus | zone | object
4 | bus | in_service | bool
5 | load | name | object
6 | load | bus | uint32
7 | load | p_mw | float64
8 | load | q_mvar | float64
9 | load | const_z_percent | float64
10 | load | const_i_percent | float64
11 | load | sn_mva | float64
12 | load | scaling | float64
13 | load | in_service | bool
14 | load | type | object
15 | ext_grid | name | object
16 | ext_grid | bus | uint32
17 | ext_grid | vm_pu | float64
18 | ext_grid | va_degree | float64
19 | ext_grid | slack_weight | float64
20 | ext_grid | in_service | bool
21 | line | name | object
22 | line | std_type | object
23 | line | from_bus | uint32
24 | line | to_bus | uint32
25 | line | length_km | float64
26 | line | r_ohm_per_km | float64
27 | line | x_ohm_per_km | float64
28 | line | c_nf_per_km | float64
29 | line | g_us_per_km | float64
30 | line | max_i_ka | float64
31 | line | df | float64
32 | line | parallel | uint32
33 | line | type | object
34 | line | in_service | bool
35 | trafo | name | object
36 | trafo | std_type | object
37 | trafo | hv_bus | uint32
38 | trafo | lv_bus | uint32
39 | trafo | sn_mva | float64
40 | trafo | vn_hv_kv | float64
41 | trafo | vn_lv_kv | float64
42 | trafo | vk_percent | float64
43 | trafo | vkr_percent | float64
44 | trafo | pfe_kw | float64
45 | trafo | i0_percent | float64
46 | trafo | shift_degree | float64
47 | trafo | tap_side | object
48 | trafo | tap_neutral | int32
49 | trafo | tap_min | int32
50 | trafo | tap_max | int32
51 | trafo | tap_step_percent | float64
52 | trafo | tap_step_degree | float64
53 | trafo | tap_pos | int32
54 | trafo | tap_phase_shifter | bool
55 | trafo | parallel | uint32
56 | trafo | df | float64
57 | trafo | in_service | bool
58 | line_geodata | coords | object
59 | bus_geodata | x | float64
60 | bus_geodata | y | float64
61 | bus_geodata | coords | object

## parameters
| version | format_version | converged | OPF_converged | name | f_hz | sn_mva
0 | 2.14.6 | 2.14.0 | FALSE | FALSE |  | 50 | 1