## bus
| name | vn_kv | type | zone | in_service
0 | bus_LV_6436-14_0_6_node_0 | 0.4 | n |  | TRUE
1 | bus_LV_6436-14_0_6_node_1 | 0.4 | n |  | TRUE
2 | bus_LV_6436-14_0_6_node_2 | 0.4 | n |  | TRUE
3 | bus_LV_6436-14_0_6_node_3 | 0.4 | n |  | TRUE
4 | bus_LV_6436-14_0_6_node_4 | 0.4 | n |  | TRUE
5 | bus_LV_6436-14_0_6_node_5 | 0.4 | n |  | TRUE
6 | bus_LV_6436-14_0_6_node_6 | 0.4 | n |  | TRUE
7 | bus_LV_6436-14_0_6_node_7 | 0.4 | n |  | TRUE
8 | bus_LV_6436-14_0_6_node_8 | 0.4 | n |  | TRUE
9 | bus_LV_6436-14_0_6_node_9 | 0.4 | n |  | TRUE
10 | bus_LV_6436-14_0_6_node_35 | 0.4 | n |  | TRUE
11 | bus_LV_6436-14_0_6_node_17 | 0.4 | n |  | TRUE
12 | bus_LV_6436-14_0_6_node_18 | 0.4 | n |  | TRUE
13 | bus_LV_6436-14_0_6_node_13 | 0.4 | n |  | TRUE
14 | bus_LV_6436-14_0_6_node_19 | 0.4 | n |  | TRUE
15 | bus_LV_6436-14_0_6_node_20 | 0.4 | n |  | TRUE
16 | bus_LV_6436-14_0_6_node_12 | 0.4 | n |  | TRUE
17 | bus_LV_6436-14_0_6_node_10 | 0.4 | n |  | TRUE
18 | bus_LV_6436-14_0_6_node_11 | 0.4 | n |  | TRUE
19 | bus_LV_6436-14_0_6_node_14 | 0.4 | n |  | TRUE
20 | bus_LV_6436-14_0_6_node_23 | 0.4 | n |  | TRUE
21 | bus_LV_6436-14_0_6_node_16 | 0.4 | n |  | TRUE
22 | bus_LV_6436-14_0_6_node_15 | 0.4 | n |  | TRUE
23 | bus_LV_6436-14_0_6_node_24 | 0.4 | n |  | TRUE
24 | bus_LV_6436-14_0_6_node_25 | 0.4 | n |  | TRUE
25 | bus_LV_6436-14_0_6_node_21 | 0.4 | n |  | TRUE
26 | bus_LV_6436-14_0_6_node_22 | 0.4 | n |  | TRUE
27 | bus_LV_6436-14_0_6_node_40 | 0.4 | n |  | TRUE
28 | bus_LV_6436-14_0_6_node_41 | 0.4 | n |  | TRUE
29 | bus_LV_6436-14_0_6_node_26 | 0.4 | n |  | TRUE
30 | bus_LV_6436-14_0_6_node_27 | 0.4 | n |  | TRUE
31 | bus_LV_6436-14_0_6_node_28 | 0.4 | n |  | TRUE
32 | bus_LV_6436-14_0_6_node_29 | 0.4 | n |  | TRUE
33 | bus_LV_6436-14_0_6_node_31 | 0.4 | n |  | TRUE
34 | bus_LV_6436-14_0_6_node_30 | 0.4 | n |  | TRUE
35 | bus_LV_6436-14_0_6_node_33 | 0.4 | n |  | TRUE
36 | bus_LV_6436-14_0_6_node_34 | 0.4 | n |  | TRUE
37 | bus_LV_6436-14_0_6_node_65 | 0.4 | n |  | TRUE
38 | bus_LV_6436-14_0_6_node_68 | 0.4 | n |  | TRUE
39 | bus_LV_6436-14_0_6_node_62 | 0.4 | n |  | TRUE
40 | bus_LV_6436-14_0_6_node_36 | 0.4 | n |  | TRUE
41 | bus_LV_6436-14_0_6_node_37 | 0.4 | n |  | TRUE
42 | bus_LV_6436-14_0_6_node_38 | 0.4 | n |  | TRUE
43 | bus_LV_6436-14_0_6_node_39 | 0.4 | n |  | TRUE
44 | bus_LV_6436-14_0_6_node_67 | 0.4 | n |  | TRUE
45 | bus_LV_6436-14_0_6_node_66 | 0.4 | n |  | TRUE
46 | bus_LV_6436-14_0_6_node_42 | 0.4 | n |  | TRUE
47 | bus_LV_6436-14_0_6_node_43 | 0.4 | n |  | TRUE
48 | bus_LV_6436-14_0_6_node_44 | 0.4 | n |  | TRUE
49 | bus_LV_6436-14_0_6_node_45 | 0.4 | n |  | TRUE
50 | bus_LV_6436-14_0_6_node_46 | 0.4 | n |  | TRUE
51 | bus_LV_6436-14_0_6_node_47 | 0.4 | n |  | TRUE
52 | bus_LV_6436-14_0_6_node_48 | 0.4 | n |  | TRUE
53 | bus_LV_6436-14_0_6_node_50 | 0.4 | n |  | TRUE
54 | bus_LV_6436-14_0_6_node_51 | 0.4 | n |  | TRUE
55 | bus_LV_6436-14_0_6_node_49 | 0.4 | n |  | TRUE
56 | bus_LV_6436-14_0_6_node_54 | 0.4 | n |  | TRUE
57 | bus_LV_6436-14_0_6_node_52 | 0.4 | n |  | TRUE
58 | bus_LV_6436-14_0_6_node_53 | 0.4 | n |  | TRUE
59 | bus_LV_6436-14_0_6_node_55 | 0.4 | n |  | TRUE
60 | bus_LV_6436-14_0_6_node_56 | 0.4 | n |  | TRUE
61 | bus_LV_6436-14_0_6_node_57 | 0.4 | n |  | TRUE
62 | bus_LV_6436-14_0_6_node_58 | 0.4 | n |  | TRUE
63 | bus_LV_6436-14_0_6_node_59 | 0.4 | n |  | TRUE
64 | bus_LV_6436-14_0_6_node_60 | 0.4 | n |  | TRUE
65 | bus_LV_6436-14_0_6_node_61 | 0.4 | n |  | TRUE
66 | bus_LV_6436-14_0_6_node_63 | 0.4 | n |  | TRUE
67 | bus_LV_6436-14_0_6_node_64 | 0.4 | n |  | TRUE
68 | bus_MV_322_0_node_24 | 20 | n |  | TRUE

## load
| name | bus | p_mw | q_mvar | const_z_percent | const_i_percent | sn_mva | scaling | in_service | type
0 | LV_6436-14_0_6_load_0 | 0 | 0.0060759 | 0.0015228 | 0 | 0 |  | 1 | TRUE | wye
1 | LV_6436-14_0_6_load_1 | 1 | 0.0072415 | 0.0018149 | 0 | 0 |  | 1 | TRUE | wye
2 | LV_6436-14_0_6_load_2 | 2 | 0.0012177 | 0.00030519 | 0 | 0 |  | 1 | TRUE | wye
3 | LV_6436-14_0_6_load_5 | 5 | 0.011185 | 0.0028032 | 0 | 0 |  | 1 | TRUE | wye
4 | LV_6436-14_0_6_load_6 | 6 | 0.0080057 | 0.0020064 | 0 | 0 |  | 1 | TRUE | wye
5 | LV_6436-14_0_6_load_9 | 9 | 0.0054241 | 0.0013594 | 0 | 0 |  | 1 | TRUE | wye
6 | LV_6436-14_0_6_load_35 | 10 | 0.015096 | 0.0037833 | 0 | 0 |  | 1 | TRUE | wye
7 | LV_6436-14_0_6_load_17 | 11 | 0.011439 | 0.002867 | 0 | 0 |  | 1 | TRUE | wye
8 | LV_6436-14_0_6_load_18 | 12 | 0.013276 | 0.0033273 | 0 | 0 |  | 1 | TRUE | wye
9 | LV_6436-14_0_6_load_13 | 13 | 0.010376 | 0.0026005 | 0 | 0 |  | 1 | TRUE | wye
10 | LV_6436-14_0_6_load_19 | 14 | 0.0065756 | 0.001648 | 0 | 0 |  | 1 | TRUE | wye
11 | LV_6436-14_0_6_load_20 | 15 | 0.014974 | 0.003753 | 0 | 0 |  | 1 | TRUE | wye
12 | LV_6436-14_0_6_load_10 | 17 | 0.022522 | 0.0056446 | 0 | 0 |  | 1 | TRUE | wye
13 | LV_6436-14_0_6_load_14 | 19 | 0.012124 | 0.0030386 | 0 | 0 |  | 1 | TRUE | wye
14 | LV_6436-14_0_6_load_23 | 20 | 0.024596 | 0.0061644 | 0 | 0 |  | 1 | TRUE | wye
15 | LV_6436-14_0_6_load_15 | 22 | 0.02314 | 0.0057995 | 0 | 0 |  | 1 | TRUE | wye
16 | LV_6436-14_0_6_load_24 | 23 | 0.026651 | 0.0066795 | 0 | 0 |  | 1 | TRUE | wye
17 | LV_6436-14_0_6_load_25 | 24 | 0.0013959 | 0.00034984 | 0 | 0 |  | 1 | TRUE | wye
18 | LV_6436-14_0_6_load_21 | 25 | 0.012085 | 0.0030287 | 0 | 0 |  | 1 | TRUE | wye
19 | LV_6436-14_0_6_load_22 | 26 | 0.0082564 | 0.0020692 | 0 | 0 |  | 1 | TRUE | wye
20 | LV_6436-14_0_6_load_40 | 27 | 0.010916 | 0.0027357 | 0 | 0 |  | 1 | TRUE | wye
21 | LV_6436-14_0_6_load_41 | 28 | 0.0033687 | 0.00084427 | 0 | 0 |  | 1 | TRUE | wye
22 | LV_6436-14_0_6_load_26 | 29 | 0.010072 | 0.0025243 | 0 | 0 |  | 1 | TRUE | wye
23 | LV_6436-14_0_6_load_27 | 30 | 0.027643 | 0.0069279 | 0 | 0 |  | 1 | TRUE | wye
24 | LV_6436-14_0_6_load_28 | 31 | 0.0022051 | 0.00055265 | 0 | 0 |  | 1 | TRUE | wye
25 | LV_6436-14_0_6_load_29 | 32 | 0.0026769 | 0.00067089 | 0 | 0 |  | 1 | TRUE | wye
26 | LV_6436-14_0_6_load_31 | 33 | 0.00089429 | 0.00022413 | 0 | 0 |  | 1 | TRUE | wye
27 | LV_6436-14_0_6_load_30 | 34 | 0.0011761 | 0.00029476 | 0 | 0 |  | 1 | TRUE | wye
28 | LV_6436-14_0_6_load_33 | 35 | 0.003972 | 0.00099548 | 0 | 0 |  | 1 | TRUE | wye
29 | LV_6436-14_0_6_load_68 | 38 | 0.00013335 | 3.3419e-05 | 0 | 0 |  | 1 | TRUE | wye
30 | LV_6436-14_0_6_load_36 | 40 | 0.0064949 | 0.0016278 | 0 | 0 |  | 1 | TRUE | wye
31 | LV_6436-14_0_6_load_37 | 41 | 0.0041373 | 0.0010369 | 0 | 0 |  | 1 | TRUE | wye
32 | LV_6436-14_0_6_load_38 | 42 | 0.0019984 | 0.00050086 | 0 | 0 |  | 1 | TRUE | wye
33 | LV_6436-14_0_6_load_67 | 44 | 0.00010324 | 2.5873e-05 | 0 | 0 |  | 1 | TRUE | wye
34 | LV_6436-14_0_6_load_66 | 45 | 0.0053655 | 0.0013447 | 0 | 0 |  | 1 | TRUE | wye
35 | LV_6436-14_0_6_load_42 | 46 | 0.0090231 | 0.0022614 | 0 | 0 |  | 1 | TRUE | wye
36 | LV_6436-14_0_6_load_43 | 47 | 0.010654 | 0.0026702 | 0 | 0 |  | 1 | TRUE | wye
37 | LV_6436-14_0_6_load_44 | 48 | 0.0097037 | 0.002432 | 0 | 0 |  | 1 | TRUE | wye
38 | LV_6436-14_0_6_load_46 | 50 | 0.0081841 | 0.0020511 | 0 | 0 |  | 1 | TRUE | wye
39 | LV_6436-14_0_6_load_50 | 53 | 0.0024528 | 0.00061474 | 0 | 0 |  | 1 | TRUE | wye
40 | LV_6436-14_0_6_load_49 | 55 | 0.011124 | 0.002788 | 0 | 0 |  | 1 | TRUE | wye
41 | LV_6436-14_0_6_load_54 | 56 | 0.0068192 | 0.001709 | 0 | 0 |  | 1 | TRUE | wye
42 | LV_6436-14_0_6_load_52 | 57 | 0.010856 | 0.0027207 | 0 | 0 |  | 1 | TRUE | wye
43 | LV_6436-14_0_6_load_55 | 59 | 0.011323 | 0.0028379 | 0 | 0 |  | 1 | TRUE | wye
44 | LV_6436-14_0_6_load_57 | 61 | 0.003837 | 0.00096164 | 0 | 0 |  | 1 | TRUE | wye
45 | LV_6436-14_0_6_load_58 | 62 | 0.011821 | 0.0029627 | 0 | 0 |  | 1 | TRUE | wye
46 | LV_6436-14_0_6_load_59 | 63 | 0.013027 | 0.0032649 | 0 | 0 |  | 1 | TRUE | wye
47 | LV_6436-14_0_6_load_60 | 64 | 7.6544e-05 | 1.9184e-05 | 0 | 0 |  | 1 | TRUE | wye
48 | LV_6436-14_0_6_load_61 | 65 | 9.0373e-05 | 2.265e-05 | 0 | 0 |  | 1 | TRUE | wye
49 | LV_6436-14_0_6_load_63 | 66 | 0.013331 | 0.0033411 | 0 | 0 |  | 1 | TRUE | wye
50 | LV_6436-14_0_6_load_64 | 67 | 6.6199e-05 | 1.6591e-05 | 0 | 0 |  | 1 | TRUE | wye

## ext_grid
| name | bus | vm_pu | va_degree | slack_weight | in_service
0 |  | 26 | 1 | 0 | 1 | TRUE

## line
| name | std_type | from_bus | to_bus | length_km | r_ohm_per_km | x_ohm_per_km | c_nf_per_km | g_us_per_km | max_i_ka | df | parallel | type | in_service
0 | LV_6436-14_0_6_line_0 |  | 0 | 1 | 0.0085917 | 0.125 | 0.08 | 261 | 0 | 0.364 | 1 | 1 | cs | TRUE
1 | LV_6436-14_0_6_line_1 |  | 0 | 2 | 0.032725 | 0.125 | 0.08 | 261 | 0 | 0.364 | 1 | 1 | cs | TRUE
2 | LV_6436-14_0_6_line_2 |  | 1 | 3 | 0.017344 | 0.125 | 0.08 | 261 | 0 | 0.364 | 1 | 1 | cs | TRUE
3 | LV_6436-14_0_6_line_3 |  | 2 | 4 | 0.0044783 | 0.125 | 0.08 | 261 | 0 | 0.364 | 1 | 1 | cs | TRUE
4 | LV_6436-14_0_6_line_4 |  | 3 | 5 | 0.024163 | 0.125 | 0.08 | 261 | 0 | 0.364 | 1 | 3 | cs | TRUE
5 | LV_6436-14_0_6_line_5 |  | 3 | 6 | 0.048899 | 0.125 | 0.08 | 261 | 0 | 0.364 | 1 | 3 | cs | TRUE
6 | LV_6436-14_0_6_line_6 |  | 4 | 7 | 0.045598 | 0.125 | 0.08 | 261 | 0 | 0.364 | 1 | 1 | cs | TRUE
7 | LV_6436-14_0_6_line_7 |  | 5 | 8 | 0.063317 | 0.125 | 0.08 | 261 | 0 | 0.364 | 1 | 3 | cs | TRUE
8 | LV_6436-14_0_6_line_8 |  | 6 | 9 | 0.017236 | 0.125 | 0.08 | 261 | 0 | 0.364 | 1 | 3 | cs | TRUE
9 | LV_6436-14_0_6_line_9 |  | 7 | 10 | 0.004636 | 0.125 | 0.08 | 261 | 0 | 0.364 | 1 | 1 | cs | TRUE
10 | LV_6436-14_0_6_line_10 |  | 8 | 11 | 0.023993 | 0.125 | 0.08 | 261 | 0 | 0.364 | 1 | 3 | cs | TRUE
11 | LV_6436-14_0_6_line_11 |  | 8 | 12 | 0.011432 | 0.125 | 0.08 | 261 | 0 | 0.364 | 1 | 1 | cs | TRUE
12 | LV_6436-14_0_6_line_12 |  | 9 | 13 | 0.0042798 | 0.125 | 0.08 | 261 | 0 | 0.364 | 1 | 3 | cs | TRUE
13 | LV_6436-14_0_6_line_13 |  | 11 | 14 | 0.00057532 | 0.125 | 0.08 | 261 | 0 | 0.364 | 1 | 3 | cs | TRUE
14 | LV_6436-14_0_6_line_14 |  | 12 | 15 | 0.047951 | 0.125 | 0.08 | 261 | 0 | 0.364 | 1 | 1 | cs | TRUE
15 | LV_6436-14_0_6_line_15 |  | 13 | 16 | 0.023931 | 0.125 | 0.08 | 261 | 0 | 0.364 | 1 | 3 | cs | TRUE
16 | LV_6436-14_0_6_line_16 |  | 14 | 25 | 0.013039 | 0.125 | 0.08 | 261 | 0 | 0.364 | 1 | 3 | cs | TRUE
17 | LV_6436-14_0_6_line_17 |  | 16 | 19 | 0.009051 | 0.125 | 0.08 | 261 | 0 | 0.364 | 1 | 3 | cs | TRUE
18 | LV_6436-14_0_6_line_18 |  | 16 | 18 | 0.060394 | 0.125 | 0.08 | 261 | 0 | 0.364 | 1 | 1 | cs | TRUE
19 | LV_6436-14_0_6_line_19 |  | 17 | 18 | 0.029568 | 0.125 | 0.08 | 261 | 0 | 0.364 | 1 | 1 | cs | TRUE
20 | LV_6436-14_0_6_line_20 |  | 19 | 20 | 0.051232 | 0.125 | 0.08 | 261 | 0 | 0.364 | 1 | 2 | cs | TRUE
21 | LV_6436-14_0_6_line_21 |  | 20 | 21 | 0.027005 | 0.125 | 0.08 | 261 | 0 | 0.364 | 1 | 1 | cs | TRUE
22 | LV_6436-14_0_6_line_22 |  | 21 | 23 | 0.021924 | 0.125 | 0.08 | 261 | 0 | 0.364 | 1 | 1 | cs | TRUE
23 | LV_6436-14_0_6_line_23 |  | 21 | 22 | 0.042187 | 0.125 | 0.08 | 261 | 0 | 0.364 | 1 | 1 | cs | TRUE
24 | LV_6436-14_0_6_line_24 |  | 23 | 24 | 0.035663 | 0.125 | 0.08 | 261 | 0 | 0.364 | 1 | 1 | cs | TRUE
25 | LV_6436-14_0_6_line_25 |  | 24 | 29 | 0.013522 | 0.125 | 0.08 | 261 | 0 | 0.364 | 1 | 1 | cs | TRUE
26 | LV_6436-14_0_6_line_26 |  | 25 | 26 | 0.041901 | 0.125 | 0.08 | 261 | 0 | 0.364 | 1 | 3 | cs | TRUE
27 | LV_6436-14_0_6_line_27 |  | 26 | 27 | 0.0084649 | 0.125 | 0.08 | 261 | 0 | 0.364 | 1 | 3 | cs | TRUE
28 | LV_6436-14_0_6_line_28 |  | 27 | 28 | 0.013659 | 0.125 | 0.08 | 261 | 0 | 0.364 | 1 | 3 | cs | TRUE
29 | LV_6436-14_0_6_line_29 |  | 28 | 46 | 0.029448 | 0.125 | 0.08 | 261 | 0 | 0.364 | 1 | 3 | cs | TRUE
30 | LV_6436-14_0_6_line_30 |  | 29 | 30 | 0.0052755 | 0.125 | 0.08 | 261 | 0 | 0.364 | 1 | 1 | cs | TRUE
31 | LV_6436-14_0_6_line_31 |  | 30 | 31 | 0.042423 | 0.125 | 0.08 | 261 | 0 | 0.364 | 1 | 1 | cs | TRUE
32 | LV_6436-14_0_6_line_32 |  | 31 | 32 | 0.014292 | 0.125 | 0.08 | 261 | 0 | 0.364 | 1 | 1 | cs | TRUE
33 | LV_6436-14_0_6_line_33 |  | 32 | 33 | 0.17921 | 0.125 | 0.08 | 261 | 0 | 0.364 | 1 | 1 | cs | TRUE
34 | LV_6436-14_0_6_line_34 |  | 33 | 34 | 0.026722 | 0.125 | 0.08 | 261 | 0 | 0.364 | 1 | 1 | cs | TRUE
35 | LV_6436-14_0_6_line_35 |  | 35 | 36 | 0.066354 | 0.125 | 0.08 | 261 | 0 | 0.364 | 1 | 1 | cs | TRUE
36 | LV_6436-14_0_6_line_36 |  | 36 | 37 | 0.15568 | 0.125 | 0.08 | 261 | 0 | 0.364 | 1 | 1 | cs | TRUE
37 | LV_6436-14_0_6_line_37 |  | 37 | 38 | 0.018489 | 0.125 | 0.08 | 261 | 0 | 0.364 | 1 | 1 | cs | TRUE
38 | LV_6436-14_0_6_line_38 |  | 37 | 39 | 0.02721 | 0.125 | 0.08 | 261 | 0 | 0.364 | 1 | 1 | cs | TRUE
39 | LV_6436-14_0_6_line_39 |  | 38 | 43 | 0.06222 | 0.125 | 0.08 | 261 | 0 | 0.364 | 1 | 1 | cs | TRUE
40 | LV_6436-14_0_6_line_40 |  | 39 | 67 | 0.02736 | 0.125 | 0.08 | 261 | 0 | 0.364 | 1 | 1 | cs | TRUE
41 | LV_6436-14_0_6_line_41 |  | 39 | 65 | 0.03114 | 0.125 | 0.08 | 261 | 0 | 0.364 | 1 | 1 | cs | TRUE
42 | LV_6436-14_0_6_line_42 |  | 40 | 41 | 0.03003 | 0.125 | 0.08 | 261 | 0 | 0.364 | 1 | 1 | cs | TRUE
43 | LV_6436-14_0_6_line_43 |  | 41 | 42 | 0.027368 | 0.125 | 0.08 | 261 | 0 | 0.364 | 1 | 1 | cs | TRUE
44 | LV_6436-14_0_6_line_44 |  | 42 | 43 | 0.013312 | 0.125 | 0.08 | 261 | 0 | 0.364 | 1 | 1 | cs | TRUE
45 | LV_6436-14_0_6_line_45 |  | 43 | 44 | 0.023162 | 0.125 | 0.08 | 261 | 0 | 0.364 | 1 | 1 | cs | TRUE
46 | LV_6436-14_0_6_line_46 |  | 44 | 45 | 0.029497 | 0.125 | 0.08 | 261 | 0 | 0.364 | 1 | 1 | cs | TRUE
47 | LV_6436-14_0_6_line_47 |  | 45 | 61 | 0.030538 | 0.125 | 0.08 | 261 | 0 | 0.364 | 1 | 1 | cs | TRUE
48 | LV_6436-14_0_6_line_48 |  | 46 | 47 | 0.014655 | 0.125 | 0.08 | 261 | 0 | 0.364 | 1 | 3 | cs | TRUE
49 | LV_6436-14_0_6_line_49 |  | 47 | 48 | 0.029345 | 0.125 | 0.08 | 261 | 0 | 0.364 | 1 | 3 | cs | TRUE
50 | LV_6436-14_0_6_line_50 |  | 48 | 49 | 0.039025 | 0.125 | 0.08 | 261 | 0 | 0.364 | 1 | 3 | cs | TRUE
51 | LV_6436-14_0_6_line_51 |  | 49 | 50 | 0.015177 | 0.125 | 0.08 | 261 | 0 | 0.364 | 1 | 3 | cs | TRUE
52 | LV_6436-14_0_6_line_52 |  | 50 | 51 | 0.052309 | 0.125 | 0.08 | 261 | 0 | 0.364 | 1 | 3 | cs | TRUE
53 | LV_6436-14_0_6_line_53 |  | 51 | 52 | 0.082653 | 0.125 | 0.08 | 261 | 0 | 0.364 | 1 | 2 | cs | TRUE
54 | LV_6436-14_0_6_line_54 |  | 52 | 53 | 0.01749 | 0.125 | 0.08 | 261 | 0 | 0.364 | 1 | 1 | cs | TRUE
55 | LV_6436-14_0_6_line_55 |  | 52 | 54 | 0.054221 | 0.125 | 0.08 | 261 | 0 | 0.364 | 1 | 1 | cs | TRUE
56 | LV_6436-14_0_6_line_56 |  | 52 | 55 | 0.031787 | 0.125 | 0.08 | 261 | 0 | 0.364 | 1 | 1 | cs | TRUE
57 | LV_6436-14_0_6_line_57 |  | 54 | 56 | 0.067345 | 0.125 | 0.08 | 261 | 0 | 0.364 | 1 | 1 | cs | TRUE
58 | LV_6436-14_0_6_line_58 |  | 54 | 57 | 0.015136 | 0.125 | 0.08 | 261 | 0 | 0.364 | 1 | 1 | cs | TRUE
59 | LV_6436-14_0_6_line_59 |  | 57 | 58 | 0.01542 | 0.125 | 0.08 | 261 | 0 | 0.364 | 1 | 1 | cs | TRUE
60 | LV_6436-14_0_6_line_60 |  | 58 | 59 | 0.011286 | 0.125 | 0.08 | 261 | 0 | 0.364 | 1 | 1 | cs | TRUE
61 | LV_6436-14_0_6_line_61 |  | 58 | 60 | 0.007874 | 0.125 | 0.08 | 261 | 0 | 0.364 | 1 | 1 | cs | TRUE
62 | LV_6436-14_0_6_line_62 |  | 59 | 61 | 0.04102 | 0.125 | 0.08 | 261 | 0 | 0.364 | 1 | 1 | cs | TRUE
63 | LV_6436-14_0_6_line_63 |  | 60 | 62 | 0.059872 | 0.125 | 0.08 | 261 | 0 | 0.364 | 1 | 1 | cs | TRUE
64 | LV_6436-14_0_6_line_64 |  | 63 | 64 | 0.019301 | 0.125 | 0.08 | 261 | 0 | 0.364 | 1 | 1 | cs | TRUE
65 | LV_6436-14_0_6_line_65 |  | 64 | 65 | 0.028375 | 0.125 | 0.08 | 261 | 0 | 0.364 | 1 | 1 | cs | TRUE
66 | LV_6436-14_0_6_line_66 |  | 65 | 66 | 0.017773 | 0.125 | 0.08 | 261 | 0 | 0.364 | 1 | 1 | cs | TRUE

## trafo
| name | std_type | hv_bus | lv_bus | sn_mva | vn_hv_kv | vn_lv_kv | vk_percent | vkr_percent | pfe_kw | i0_percent | shift_degree | tap_side | tap_neutral | tap_min | tap_max | tap_step_percent | tap_step_degree | tap_pos | tap_phase_shifter | parallel | df | in_service
0 | LV_6436-14_0_6_trafo_22 | 0.63 MVA 20/0.4 kV | 68 | 26 | 0.63 | 20 | 0.4 | 6 | 1.206 | 1.65 | 0.2619 | 150 | hv | 0 | -2 | 2 | 2.5 | 0 | 0 | FALSE | 1 | 1 | TRUE

## line_geodata
| x0 | y0 | x1 | y1 | x2 | y2 | x3 | y3 | x4 | y4 | x5 | y5 | x6 | y6 | x7 | y7 | x8 | y8 | x9 | y9 | x10 | y10 | x11 | y11 | x12 | y12
0 | 2547027.6418 | 1211435.2336 | 2547019.7223 | 1211431.9022
1 | 2547027.6418 | 1211435.2336 | 2547040.7188 | 1211440.7344 | 2547057.1186 | 1211449.3782
2 | 2547003.6527 | 1211425.3774 | 2547014.9923 | 1211429.9125 | 2547019.7223 | 1211431.9022
3 | 2547060.9075 | 1211451.7503 | 2547058.6826 | 1211450.2025 | 2547057.1186 | 1211449.3782
4 | 2547003.6527 | 1211425.3774 | 2547012.4394 | 1211402.8688
5 | 2547003.6527 | 1211425.3774 | 2546994.2893 | 1211421.7475 | 2546982.5937 | 1211417.3379 | 2546965.6426 | 1211410.6849 | 2546958.2078 | 1211407.3538
6 | 2547060.9075 | 1211451.7503 | 2547034.9123 | 1211489.2594
7 | 2547019.6726 | 1211341.9851 | 2547022.2331 | 1211351.3346 | 2547023.2281 | 1211356.4065 | 2547023.8761 | 1211360.9145 | 2547023.8677 | 1211365.0838 | 2547023.6495 | 1211369.5995 | 2547022.8795 | 1211374.4315 | 2547021.3484 | 1211379.9817 | 2547019.4619 | 1211384.8792 | 2547012.4394 | 1211402.8688
8 | 2546958.2078 | 1211407.3538 | 2546943.1137 | 1211400.5908 | 2546942.4928 | 1211400.2763
9 | 2547032.2716 | 1211493.0741 | 2547034.9123 | 1211489.2594
10 | 2547019.6726 | 1211341.9851 | 2546999.4397 | 1211329.09
11 | 2547019.6726 | 1211341.9851 | 2547029.1744 | 1211348.3422
12 | 2546938.6747 | 1211398.3426 | 2546942.4928 | 1211400.2763
13 | 2546998.9545 | 1211328.7808 | 2546999.4397 | 1211329.09
14 | 2547067.6933 | 1211376.8034 | 2547052.1316 | 1211363.8649 | 2547036.039 | 1211352.9349 | 2547029.1744 | 1211348.3422
15 | 2546918.0546 | 1211386.2501 | 2546924.7969 | 1211390.7705 | 2546933.1906 | 1211395.5652 | 2546938.6747 | 1211398.3426
16 | 2546987.8676 | 1211321.9206 | 2546993.7811 | 1211325.4836 | 2546998.9545 | 1211328.7808
17 | 2546918.0546 | 1211386.2501 | 2546910.5449 | 1211381.1978
18 | 2546889.2969 | 1211439.3938 | 2546918.0546 | 1211386.2501
19 | 2546889.2969 | 1211439.3938 | 2546914.1489 | 1211455.4146
20 | 2546910.5449 | 1211381.1978 | 2546904.4854 | 1211377.1213 | 2546892.33 | 1211368.0354 | 2546884.162 | 1211361.2931 | 2546874.0527 | 1211352.4448 | 2546870.6618 | 1211349.1514
21 | 2546851.3246 | 1211330.3011 | 2546862.5855 | 1211341.3071 | 2546870.6618 | 1211349.1514
22 | 2546851.3246 | 1211330.3011 | 2546835.5961 | 1211315.0277
23 | 2546851.3246 | 1211330.3011 | 2546842.2249 | 1211340.0549 | 2546840.7231 | 1211342.9144 | 2546839.4058 | 1211346.8619 | 2546839.2527 | 1211350.143 | 2546839.9513 | 1211353.4832 | 2546841.6564 | 1211356.3696 | 2546844.7597 | 1211359.2659 | 2546848.5767 | 1211361.233 | 2546851.2014 | 1211362.3871
24 | 2546810.0109 | 1211290.183 | 2546835.5961 | 1211315.0277
25 | 2546800.3099 | 1211280.7627 | 2546810.0109 | 1211290.183
26 | 2546987.8676 | 1211321.9206 | 2546951.9779 | 1211300.2964
27 | 2546944.8476 | 1211295.7351 | 2546950.96 | 1211299.683 | 2546951.9779 | 1211300.2964
28 | 2546944.8476 | 1211295.7351 | 2546936.9354 | 1211290.6248 | 2546933.484 | 1211288.162
29 | 2546933.484 | 1211288.162 | 2546925.5483 | 1211282.4993 | 2546917.0197 | 1211275.3822 | 2546910.4581 | 1211269.8374 | 2546910.4581 | 1211269.8374
30 | 2546800.3099 | 1211280.7627 | 2546796.5252 | 1211277.0875
31 | 2546796.5252 | 1211277.0875 | 2546781.6007 | 1211262.5949 | 2546766.3672 | 1211247.2532
32 | 2546756.2968 | 1211237.1113 | 2546766.3672 | 1211247.2532
33 | 2546756.2968 | 1211237.1113 | 2546606.8405 | 1211335.994
34 | 2546584.0312 | 1211322.073 | 2546606.8405 | 1211335.994
35 | 2547219.4911 | 1211031.3142 | 2547224.6663 | 1211032.191 | 2547280.8401 | 1211056.2399
36 | 2547161.1732 | 1211175.6618 | 2547219.4911 | 1211031.3142
37 | 2547161.1732 | 1211175.6618 | 2547161.5417 | 1211182.0734 | 2547162.532 | 1211194.0991
38 | 2547161.1732 | 1211175.6618 | 2547147.8016 | 1211177.6595 | 2547142.4574 | 1211178.2739 | 2547139.936 | 1211178.4409 | 2547137.8461 | 1211178.415 | 2547135.778 | 1211178.2777 | 2547134.0965 | 1211178.0369
39 | 2547158.5404 | 1211255.6772 | 2547162.7908 | 1211236.3057 | 2547164.2296 | 1211226.3315 | 2547164.3951 | 1211216.7243 | 2547162.532 | 1211194.0991
40 | 2547111.7467 | 1211189.0087 | 2547112.7184 | 1211189.756 | 2547113.7185 | 1211190.2808 | 2547115.4092 | 1211190.6993 | 2547117.1354 | 1211190.8397 | 2547118.7138 | 1211190.5921 | 2547120.2891 | 1211190 | 2547121.9672 | 1211188.9956 | 2547134.0965 | 1211178.0369
41 | 2547111.0839 | 1211158.0406 | 2547113.5038 | 1211160.1425 | 2547119.1064 | 1211165.5182 | 2547122.6084 | 1211169.6562 | 2547125.5457 | 1211173.5435 | 2547126.5747 | 1211174.7573 | 2547127.8598 | 1211175.7021 | 2547129.3196 | 1211176.6563 | 2547130.9824 | 1211177.3531 | 2547132.5667 | 1211177.7726 | 2547134.0965 | 1211178.0369
42 | 2547160.1889 | 1211324.9799 | 2547156.3346 | 1211312.753 | 2547153.9085 | 1211302.2571 | 2547153.1506 | 1211295.8641
43 | 2547155.9838 | 1211268.741 | 2547154.4843 | 1211276.4033 | 2547153.1433 | 1211286.2655 | 2547153.0131 | 1211294.705 | 2547153.1506 | 1211295.8641
44 | 2547158.5404 | 1211255.6772 | 2547155.9838 | 1211268.741
45 | 2547158.5404 | 1211255.6772 | 2547137.6222 | 1211245.7321
46 | 2547110.9829 | 1211233.0671 | 2547137.6222 | 1211245.7321
47 | 2547083.4802 | 1211219.8076 | 2547085.4038 | 1211220.9062 | 2547110.9829 | 1211233.0671
48 | 2546901.0193 | 1211258.6666 | 2546904.4895 | 1211263.4869 | 2546910.4581 | 1211269.8374
49 | 2546901.0193 | 1211258.6666 | 2546898.0956 | 1211254.6053 | 2546894.1666 | 1211247.7585 | 2546890.7175 | 1211239.3287 | 2546888.4813 | 1211232.3389
50 | 2546887.8403 | 1211193.6716 | 2546886.7146 | 1211201.2195 | 2546886.0038 | 1211207.5741 | 2546885.8085 | 1211213.7795 | 2546886.4247 | 1211221.5231 | 2546887.9972 | 1211230.8257 | 2546888.4813 | 1211232.3389
51 | 2546887.8403 | 1211193.6716 | 2546889.7673 | 1211187.3729 | 2546891.9876 | 1211181.5719 | 2546893.125 | 1211179.4824
52 | 2546929.2897 | 1211143.1052 | 2546923.2711 | 1211146.4942 | 2546917.5968 | 1211150.147 | 2546911.8384 | 1211154.5788 | 2546906.314 | 1211159.6977 | 2546901.985 | 1211165.0729 | 2546898.5604 | 1211169.6172 | 2546895.8978 | 1211174.3883 | 2546893.125 | 1211179.4824
53 | 2546929.2897 | 1211143.1052 | 2546937.2133 | 1211139.4657 | 2546946.2594 | 1211136.4277 | 2546955.2088 | 1211134.469 | 2546964.0155 | 1211133.5567 | 2546972.6018 | 1211133.4913 | 2546980.2322 | 1211134.4572 | 2546987.6318 | 1211135.9589 | 2546994.9174 | 1211138.3065 | 2546992.5711 | 1211153.0139
54 | 2546992.5711 | 1211153.0139 | 2546975.3111 | 1211150.1871
55 | 2546992.5711 | 1211153.0139 | 2546994.9174 | 1211138.3065 | 2547000.9199 | 1211140.7879 | 2547007.1133 | 1211144.2237 | 2547013.1164 | 1211148.4839 | 2547018.611 | 1211152.8042 | 2547023.4141 | 1211157.1307 | 2547026.8876 | 1211160.6352
56 | 2546992.5711 | 1211153.0139 | 2546987.4727 | 1211184.389
57 | 2547026.8876 | 1211160.6352 | 2547027.6376 | 1211182.5638 | 2547027.307 | 1211185.5463 | 2547026.668 | 1211188.0312 | 2547021.7002 | 1211201.8948 | 2547021.0605 | 1211205.158 | 2547020.9898 | 1211208.305 | 2547021.3703 | 1211210.9365 | 2547022.1636 | 1211213.8311 | 2547023.3554 | 1211216.2553 | 2547025.0019 | 1211218.5309 | 2547026.7514 | 1211220.4387 | 2547030.576 | 1211223.4666
58 | 2547026.8876 | 1211160.6352 | 2547030.0963 | 1211164.2644 | 2547036.7167 | 1211172.1435
59 | 2547045.4018 | 1211184.8849 | 2547036.7167 | 1211172.1435
60 | 2547045.4018 | 1211184.8849 | 2547052.0221 | 1211194.0258
61 | 2547042.0609 | 1211192.0189 | 2547045.4018 | 1211184.8849
62 | 2547052.0221 | 1211194.0258 | 2547053.0183 | 1211195.4012 | 2547060.0804 | 1211203.3876 | 2547067.2694 | 1211209.4161 | 2547075.4748 | 1211215.2355 | 2547083.4802 | 1211219.8076
63 | 2547042.0609 | 1211192.0189 | 2547040.3905 | 1211195.5803 | 2547038.8471 | 1211199.7632 | 2547037.9665 | 1211203.2731 | 2547037.7894 | 1211206.421 | 2547038.2232 | 1211209.0632 | 2547039.2086 | 1211211.3446 | 2547040.6565 | 1211213.5108 | 2547042.5076 | 1211215.729 | 2547066.5679 | 1211239.8961
64 | 2547075.5519 | 1211126.3384 | 2547083.9655 | 1211133.5337 | 2547086.4934 | 1211136.6575 | 2547089.6673 | 1211139.4264
65 | 2547111.0839 | 1211158.0406 | 2547094.5041 | 1211143.646 | 2547089.6673 | 1211139.4264
66 | 2547097.3717 | 1211162.7652 | 2547099.6949 | 1211165.9465 | 2547111.0839 | 1211158.0406

## bus_geodata
| x | y | coords
0 | 2547027.6418 | 1211435.2336
1 | 2547019.7223 | 1211431.9022
2 | 2547057.1186 | 1211449.3782
3 | 2547003.6527 | 1211425.3774
4 | 2547060.9075 | 1211451.7503
5 | 2547012.4394 | 1211402.8688
6 | 2546958.2078 | 1211407.3538
7 | 2547034.9123 | 1211489.2594
8 | 2547019.6726 | 1211341.9851
9 | 2546942.4928 | 1211400.2763
10 | 2547032.2716 | 1211493.0741
11 | 2546999.4397 | 1211329.09
12 | 2547029.1744 | 1211348.3422
13 | 2546938.6747 | 1211398.3426
14 | 2546998.9545 | 1211328.7808
15 | 2547067.6933 | 1211376.8034
16 | 2546918.0546 | 1211386.2501
17 | 2546914.1489 | 1211455.4146
18 | 2546889.2969 | 1211439.3938
19 | 2546910.5449 | 1211381.1978
20 | 2546870.6618 | 1211349.1514
21 | 2546851.3246 | 1211330.3011
22 | 2546851.2014 | 1211362.3871
23 | 2546835.5961 | 1211315.0277
24 | 2546810.0109 | 1211290.183
25 | 2546987.8676 | 1211321.9206
26 | 2546951.9779 | 1211300.2964
27 | 2546944.8476 | 1211295.7351
28 | 2546933.484 | 1211288.162
29 | 2546800.3099 | 1211280.7627
30 | 2546796.5252 | 1211277.0875
31 | 2546766.3672 | 1211247.2532
32 | 2546756.2968 | 1211237.1113
33 | 2546606.8405 | 1211335.994
34 | 2546584.0312 | 1211322.073
35 | 2547280.8401 | 1211056.2399
36 | 2547219.4911 | 1211031.3142
37 | 2547161.1732 | 1211175.6618
38 | 2547162.532 | 1211194.0991
39 | 2547134.0965 | 1211178.0369
40 | 2547160.1889 | 1211324.9799
41 | 2547153.1506 | 1211295.8641
42 | 2547155.9838 | 1211268.741
43 | 2547158.5404 | 1211255.6772
44 | 2547137.6222 | 1211245.7321
45 | 2547110.9829 | 1211233.0671
46 | 2546910.4581 | 1211269.8374
47 | 2546901.0193 | 1211258.6666
48 | 2546888.4813 | 1211232.3389
49 | 2546887.8403 | 1211193.6716
50 | 2546893.125 | 1211179.4824
51 | 2546929.2897 | 1211143.1052
52 | 2546992.5711 | 1211153.0139
53 | 2546975.3111 | 1211150.1871
54 | 2547026.8876 | 1211160.6352
55 | 2546987.4727 | 1211184.389
56 | 2547030.576 | 1211223.4666
57 | 2547036.7167 | 1211172.1435
58 | 2547045.4018 | 1211184.8849
59 | 2547052.0221 | 1211194.0258
60 | 2547042.0609 | 1211192.0189
61 | 2547083.4802 | 1211219.8076
62 | 2547066.5679 | 1211239.8961
63 | 2547075.5519 | 1211126.3384
64 | 2547089.6673 | 1211139.4264
65 | 2547111.0839 | 1211158.0406
66 | 2547097.3717 | 1211162.7652
67 | 2547111.7467 | 1211189.0087
68 | 2547019.6726 | 1211341.9851

## line_std_types
| c_nf_per_km | r_ohm_per_km | x_ohm_per_km | max_i_ka | type | q_mm2 | alpha | voltage_rating
NAYY 4x50 SE | 210 | 0.642 | 0.083 | 0.142 | cs | 50 | 0.00403 | LV
NAYY 4x120 SE | 264 | 0.225 | 0.08 | 0.242 | cs | 120 | 0.00403 | LV
NAYY 4x150 SE | 261 | 0.208 | 0.08 | 0.27 | cs | 150 | 0.00403 | LV
NA2XS2Y 1x95 RM/25 12/20 kV | 216 | 0.313 | 0.132 | 0.252 | cs | 95 | 0.00403 | MV
NA2XS2Y 1x185 RM/25 12/20 kV | 273 | 0.161 | 0.117 | 0.362 | cs | 185 | 0.00403 | MV
NA2XS2Y 1x240 RM/25 12/20 kV | 304 | 0.122 | 0.112 | 0.421 | cs | 240 | 0.00403 | MV
NA2XS2Y 1x95 RM/25 6/10 kV | 315 | 0.313 | 0.123 | 0.249 | cs | 95 | 0.00403 | MV
NA2XS2Y 1x185 RM/25 6/10 kV | 406 | 0.161 | 0.11 | 0.358 | cs | 185 | 0.00403 | MV
NA2XS2Y 1x240 RM/25 6/10 kV | 456 | 0.122 | 0.105 | 0.416 | cs | 240 | 0.00403 | MV
NA2XS2Y 1x150 RM/25 12/20 kV | 250 | 0.206 | 0.116 | 0.319 | cs | 150 | 0.00403 | MV
NA2XS2Y 1x120 RM/25 12/20 kV | 230 | 0.253 | 0.119 | 0.283 | cs | 120 | 0.00403 | MV
NA2XS2Y 1x70 RM/25 12/20 kV | 190 | 0.443 | 0.132 | 0.22 | cs | 70 | 0.00403 | MV
NA2XS2Y 1x150 RM/25 6/10 kV | 360 | 0.206 | 0.11 | 0.315 | cs | 150 | 0.00403 | MV
NA2XS2Y 1x120 RM/25 6/10 kV | 340 | 0.253 | 0.113 | 0.28 | cs | 120 | 0.00403 | MV
NA2XS2Y 1x70 RM/25 6/10 kV | 280 | 0.443 | 0.123 | 0.217 | cs | 70 | 0.00403 | MV
N2XS(FL)2Y 1x120 RM/35 64/110 kV | 112 | 0.153 | 0.166 | 0.366 | cs | 120 | 0.00393 | HV
N2XS(FL)2Y 1x185 RM/35 64/110 kV | 125 | 0.099 | 0.156 | 0.457 | cs | 185 | 0.00393 | HV
N2XS(FL)2Y 1x240 RM/35 64/110 kV | 135 | 0.075 | 0.149 | 0.526 | cs | 240 | 0.00393 | HV
N2XS(FL)2Y 1x300 RM/35 64/110 kV | 144 | 0.06 | 0.144 | 0.588 | cs | 300 | 0.00393 | HV
15-AL1/3-ST1A 0.4 | 11 | 1.8769 | 0.35 | 0.105 | ol | 16 | 0.00403 | LV
24-AL1/4-ST1A 0.4 | 11.25 | 1.2012 | 0.335 | 0.14 | ol | 24 | 0.00403 | LV
48-AL1/8-ST1A 0.4 | 12.2 | 0.5939 | 0.3 | 0.21 | ol | 48 | 0.00403 | LV
94-AL1/15-ST1A 0.4 | 13.2 | 0.306 | 0.29 | 0.35 | ol | 94 | 0.00403 | LV
34-AL1/6-ST1A 10.0 | 9.7 | 0.8342 | 0.36 | 0.17 | ol | 34 | 0.00403 | MV
48-AL1/8-ST1A 10.0 | 10.1 | 0.5939 | 0.35 | 0.21 | ol | 48 | 0.00403 | MV
70-AL1/11-ST1A 10.0 | 10.4 | 0.4132 | 0.339 | 0.29 | ol | 70 | 0.00403 | MV
94-AL1/15-ST1A 10.0 | 10.75 | 0.306 | 0.33 | 0.35 | ol | 94 | 0.00403 | MV
122-AL1/20-ST1A 10.0 | 11.1 | 0.2376 | 0.323 | 0.41 | ol | 122 | 0.00403 | MV
149-AL1/24-ST1A 10.0 | 11.25 | 0.194 | 0.315 | 0.47 | ol | 149 | 0.00403 | MV
34-AL1/6-ST1A 20.0 | 9.15 | 0.8342 | 0.382 | 0.17 | ol | 34 | 0.00403 | MV
48-AL1/8-ST1A 20.0 | 9.5 | 0.5939 | 0.372 | 0.21 | ol | 48 | 0.00403 | MV
70-AL1/11-ST1A 20.0 | 9.7 | 0.4132 | 0.36 | 0.29 | ol | 70 | 0.00403 | MV
94-AL1/15-ST1A 20.0 | 10 | 0.306 | 0.35 | 0.35 | ol | 94 | 0.00403 | MV
122-AL1/20-ST1A 20.0 | 10.3 | 0.2376 | 0.344 | 0.41 | ol | 122 | 0.00403 | MV
149-AL1/24-ST1A 20.0 | 10.5 | 0.194 | 0.337 | 0.47 | ol | 149 | 0.00403 | MV
184-AL1/30-ST1A 20.0 | 10.75 | 0.1571 | 0.33 | 0.535 | ol | 184 | 0.00403 | MV
243-AL1/39-ST1A 20.0 | 11 | 0.1188 | 0.32 | 0.645 | ol | 243 | 0.00403 | MV
48-AL1/8-ST1A 110.0 | 8 | 0.5939 | 0.46 | 0.21 | ol | 48 | 0.00403 | HV
70-AL1/11-ST1A 110.0 | 8.4 | 0.4132 | 0.45 | 0.29 | ol | 70 | 0.00403 | HV
94-AL1/15-ST1A 110.0 | 8.65 | 0.306 | 0.44 | 0.35 | ol | 94 | 0.00403 | HV
122-AL1/20-ST1A 110.0 | 8.5 | 0.2376 | 0.43 | 0.41 | ol | 122 | 0.00403 | HV
149-AL1/24-ST1A 110.0 | 8.75 | 0.194 | 0.41 | 0.47 | ol | 149 | 0.00403 | HV
184-AL1/30-ST1A 110.0 | 8.8 | 0.1571 | 0.4 | 0.535 | ol | 184 | 0.00403 | HV
243-AL1/39-ST1A 110.0 | 9 | 0.1188 | 0.39 | 0.645 | ol | 243 | 0.00403 | HV
305-AL1/39-ST1A 110.0 | 9.2 | 0.0949 | 0.38 | 0.74 | ol | 305 | 0.00403 | HV
490-AL1/64-ST1A 110.0 | 9.75 | 0.059 | 0.37 | 0.96 | ol | 490 | 0.00403 | HV
679-AL1/86-ST1A 110.0 | 9.95 | 0.042 | 0.36 | 1.15 | ol | 679 | 0.00403 | HV
490-AL1/64-ST1A 220.0 | 10 | 0.059 | 0.285 | 0.96 | ol | 490 | 0.00403 | HV
679-AL1/86-ST1A 220.0 | 11.7 | 0.042 | 0.275 | 1.15 | ol | 679 | 0.00403 | HV
490-AL1/64-ST1A 380.0 | 11 | 0.059 | 0.253 | 0.96 | ol | 490 | 0.00403 | HV
679-AL1/86-ST1A 380.0 | 14.6 | 0.042 | 0.25 | 1.15 | ol | 679 | 0.00403 | HV

## trafo_std_types
| i0_percent | pfe_kw | vkr_percent | sn_mva | vn_lv_kv | vn_hv_kv | vk_percent | shift_degree | vector_group | tap_side | tap_neutral | tap_min | tap_max | tap_step_degree | tap_step_percent | tap_phase_shifter
160 MVA 380/110 kV | 0.06 | 60 | 0.25 | 160 | 110 | 380 | 12.2 | 0 | Yy0 | hv | 0 | -9 | 9 | 0 | 1.5 | FALSE
100 MVA 220/110 kV | 0.06 | 55 | 0.26 | 100 | 110 | 220 | 12 | 0 | Yy0 | hv | 0 | -9 | 9 | 0 | 1.5 | FALSE
63 MVA 110/20 kV | 0.04 | 22 | 0.32 | 63 | 20 | 110 | 18 | 150 | YNd5 | hv | 0 | -9 | 9 | 0 | 1.5 | FALSE
40 MVA 110/20 kV | 0.05 | 18 | 0.34 | 40 | 20 | 110 | 16.2 | 150 | YNd5 | hv | 0 | -9 | 9 | 0 | 1.5 | FALSE
25 MVA 110/20 kV | 0.07 | 14 | 0.41 | 25 | 20 | 110 | 12 | 150 | YNd5 | hv | 0 | -9 | 9 | 0 | 1.5 | FALSE
63 MVA 110/10 kV | 0.04 | 22 | 0.32 | 63 | 10 | 110 | 18 | 150 | YNd5 | hv | 0 | -9 | 9 | 0 | 1.5 | FALSE
40 MVA 110/10 kV | 0.05 | 18 | 0.34 | 40 | 10 | 110 | 16.2 | 150 | YNd5 | hv | 0 | -9 | 9 | 0 | 1.5 | FALSE
25 MVA 110/10 kV | 0.07 | 14 | 0.41 | 25 | 10 | 110 | 12 | 150 | YNd5 | hv | 0 | -9 | 9 | 0 | 1.5 | FALSE
0.25 MVA 20/0.4 kV | 0.32 | 0.8 | 1.44 | 0.25 | 0.4 | 20 | 6 | 150 | Yzn5 | hv | 0 | -2 | 2 | 0 | 2.5 | FALSE
0.4 MVA 20/0.4 kV | 0.3375 | 1.35 | 1.425 | 0.4 | 0.4 | 20 | 6 | 150 | Dyn5 | hv | 0 | -2 | 2 | 0 | 2.5 | FALSE
0.63 MVA 20/0.4 kV | 0.2619 | 1.65 | 1.206 | 0.63 | 0.4 | 20 | 6 | 150 | Dyn5 | hv | 0 | -2 | 2 | 0 | 2.5 | FALSE
0.25 MVA 10/0.4 kV | 0.24 | 0.6 | 1.2 | 0.25 | 0.4 | 10 | 4 | 150 | Dyn5 | hv | 0 | -2 | 2 | 0 | 2.5 | FALSE
0.4 MVA 10/0.4 kV | 0.2375 | 0.95 | 1.325 | 0.4 | 0.4 | 10 | 4 | 150 | Dyn5 | hv | 0 | -2 | 2 | 0 | 2.5 | FALSE
0.63 MVA 10/0.4 kV | 0.1873 | 1.18 | 1.0794 | 0.63 | 0.4 | 10 | 4 | 150 | Dyn5 | hv | 0 | -2 | 2 | 0 | 2.5 | FALSE

## trafo3w_std_types
| sn_hv_mva | sn_mv_mva | sn_lv_mva | vn_hv_kv | vn_mv_kv | vn_lv_kv | vk_hv_percent | vk_mv_percent | vk_lv_percent | vkr_hv_percent | vkr_mv_percent | vkr_lv_percent | pfe_kw | i0_percent | shift_mv_degree | shift_lv_degree | vector_group | tap_side | tap_neutral | tap_min | tap_max | tap_step_percent
63/25/38 MVA 110/20/10 kV | 63 | 25 | 38 | 110 | 20 | 10 | 10.4 | 10.4 | 10.4 | 0.28 | 0.32 | 0.35 | 35 | 0.89 | 0 | 0 | YN0yn0yn0 | hv | 0 | -10 | 10 | 1.2
63/25/38 MVA 110/10/10 kV | 63 | 25 | 38 | 110 | 10 | 10 | 10.4 | 10.4 | 10.4 | 0.28 | 0.32 | 0.35 | 35 | 0.89 | 0 | 0 | YN0yn0yn0 | hv | 0 | -10 | 10 | 1.2

## fuse_std_types
| fuse_type | i_rated_a | t_avg | t_min | t_total | x_avg | x_min | x_total
HV 100A | HV 100A | 100 | 0 | [10.0, 3.64, 0.854, 0.281, 0.1, 0.0531, 0.022, 0.01] | [10.0, 4.267, 1.21, 0.403, 0.1, 0.058, 0.022, 0.01] | 0 | [300.0, 350.0, 450.0, 550.0, 700.0, 850.0, 1200.0, 1752.0] | [600.0, 700.0, 900.0, 1150.0, 1665.0, 2000.0, 3000.0, 4313.0]
HV 10A | HV 10A | 10 | 0 | [10.0, 1675.0, 0.344, 0.156, 0.1, 0.0417, 0.0171, 0.01] | [10.0, 1.3, 0.3, 0.155, 0.1, 0.0555, 0.023, 0.01] | 0 | [30.0, 32.0, 35.0, 37.0, 39.0, 50.0, 70.0, 88.0] | [60.0, 70.0, 80.0, 87.0, 94.0, 110.0, 150.0, 216.0]
HV 125A | HV 125A | 125 | 0 | [10.0, 1.82, 0.344, 0.1, 0.0467, 0.0269, 0.01] | [10.0, 2.478, 0.426, 0.1, 0.0427, 0.0211, 0.01] | 0 | [375.0, 500.0, 700.0, 925.0, 1200.0, 1500.0, 2341.0] | [750.0, 1000.0, 1500.0, 2200.0, 3000.0, 4000.0, 5765.0]
HV 160A | HV 160A | 160 | 0 | [10.0, 4.15, 1.03, 0.198, 0.1, 0.051, 0.0172, 0.01] | [10.0, 2.3, 0.734, 0.274, 0.1, 0.046, 0.0177, 0.01] | 0 | [480.0, 550.0, 700.0, 1000.0, 1260.0, 1600.0, 2500.0, 3227.0] | [960.0, 1300.0, 1700.0, 2200.0, 2996.0, 4000.0, 6000.0, 7946.0]
HV 16A | HV 16A | 16 | 0 | [10.0, 0.352, 0.164, 0.1, 0.0649, 0.0342, 0.01] | [10.0, 2.34, 0.722, 0.181, 0.1, 0.055, 0.0296, 0.01] | 0 | [48.0, 60.0, 65.0, 71.0, 80.0, 100.0, 162.0] | [96.0, 110.0, 125.0, 150.0, 168.0, 200.0, 250.0, 398.0]
HV 200A | HV 200A | 200 | 0 | [10.0, 4.267, 1.21, 0.403, 0.1, 0.058, 0.022, 0.01] | [10.0, 3.73, 1.654, 0.328, 0.1, 0.0531, 0.019, 0.01] | 0 | [600.0, 700.0, 900.0, 1150.0, 1665.0, 2000.0, 3000.0, 4313.0] | [1200.0, 1500.0, 1800.0, 2700.0, 3960.0, 5000.0, 7500.0, 10620.0]
HV 20A | HV 20A | 20 | 0 | [10.0, 1.3, 0.3, 0.155, 0.1, 0.0555, 0.023, 0.01] | [10.0, 1.3, 0.161, 0.1, 0.0611, 0.0399, 0.0141, 0.01] | 0 | [60.0, 70.0, 80.0, 87.0, 94.0, 110.0, 150.0, 216.0] | [120.0, 150.0, 200.0, 223.0, 260.0, 300.0, 450.0, 532.0]
HV 25A | HV 25A | 25 | 0 | [10.0, 2.512, 0.833, 0.299, 0.1, 0.0372, 0.0223, 0.01] | [10.0, 3.125, 0.597, 0.198, 0.1, 0.0378, 0.022, 0.01] | 0 | [75.0, 82.0, 90.0, 100.0, 124.0, 170.0, 200.0, 289.0] | [150.0, 170.0, 210.0, 250.0, 294.0, 400.0, 500.0, 711.0]
HV 31.5A | HV 31.5A | 31.5 | 0 | [10.0, 2.34, 0.722, 0.181, 0.1, 0.055, 0.0296, 0.01] | [10.0, 2.84, 0.368, 0.164, 0.1, 0.0621, 0.0378, 0.0195, 0.01] | 0 | [95.0, 110.0, 125.0, 150.0, 165.0, 200.0, 250.0, 390.0] | [189.0, 220.0, 300.0, 350.0, 393.0, 450.0, 530.0, 700.0, 960.0]
HV 40A | HV 40A | 40 | 0 | [10.0, 1.3, 0.161, 0.1, 0.0611, 0.0399, 0.0141, 0.01] | [10.0, 2.05, 0.369, 0.198, 0.1, 0.051, 0.0298, 0.01] | 0 | [120.0, 150.0, 200.0, 223.0, 260.0, 300.0, 450.0, 532.0] | [240.0, 300.0, 400.0, 450.0, 530.0, 650.0, 800.0, 1311.0]
HV 50A | HV 50A | 50 | 0 | [10.0, 3.215, 0.597, 0.198, 0.1, 0.0378, 0.022, 0.01] | [10.0, 3.64, 0.854, 0.281, 0.1, 0.0531, 0.022, 0.01] | 0 | [150.0, 170.0, 210.0, 250.0, 294.0, 400.0, 500.0, 711.0] | [300.0, 350.0, 450.0, 550.0, 700.0, 850.0, 1200.0, 1752.0]
HV 6.3A | HV 6.3A | 6.3 | 0 | [10.0, 1.39, 0.344, 0.168, 0.1, 0.056, 0.0263, 0.01] | [10.0, 1.711, 0.516, 0.198, 0.1, 0.0634, 0.0303, 0.01] | 0 | [19.0, 19.5, 20.4, 20.8, 22.0, 25.0, 32.0, 48.0] | [38.0, 40.0, 43.0, 48.0, 53.0, 60.0, 75.0, 118.0]
HV 63A | HV 63A | 63 | 0 | [10.0, 2.84, 0.368, 0.164, 0.1, 0.0621, 0.0378, 0.0195, 0.01] | [10.0, 1.82, 0.344, 0.1, 0.0467, 0.0269, 0.01] | 0 | [189.0, 220.0, 300.0, 350.0, 393.0, 450.0, 530.0, 700.0, 961.0] | [378.0, 500.0, 700.0, 934.0, 1200.0, 1500.0, 2366.0]
HV 80A | HV 80A | 80 | 0 | [10.0, 2.05, 0.369, 0.198, 0.1, 0.051, 0.0298, 0.01] | [10.0, 4.15, 1.03, 0.198, 0.1, 0.051, 0.0172, 0.01] | 0 | [240.0, 300.0, 400.0, 450.0, 530.0, 650.0, 800.0, 1311.0] | [480.0, 550.0, 700.0, 1000.0, 1260.0, 1600.0, 2500.0, 3227.0]
Siemens NH-1-100 | Siemens NH-1-100 | 100 | [5400.0, 2000.0, 400.0, 20.0, 1.0, 0.2, 0.012, 0.004] | 0 | 0 | [150.0, 190.0, 250.0, 430.0, 900.0, 1250.0, 2700.0, 3600.0] | 0 | 0
Siemens NH-1-125 | Siemens NH-1-125 | 125 | [4800.0, 120.0, 7.0, 0.1, 0.004] | 0 | 0 | [180.0, 400.0, 740.0, 2000.0, 4250.0] | 0 | 0
Siemens NH-1-16 | Siemens NH-1-16 | 16 | [4000.0, 400.0, 2.0, 0.1, 0.04, 0.01] | 0 | 0 | [26.0, 35.0, 75.0, 150.0, 200.0, 300.0] | 0 | 0
Siemens NH-1-160 | Siemens NH-1-160 | 160 | [4800.0, 120.0, 7.0, 0.1, 0.004] | 0 | 0 | [210.0, 500.0, 900.0, 2300.0, 5000.0] | 0 | 0
Siemens NH-1-25 | Siemens NH-1-25 | 25 | [4000.0, 1000.0, 10.0, 0.2, 0.02, 0.01] | 0 | 0 | [40.0, 50.0, 100.0, 210.0, 400.0, 500.0] | 0 | 0
Siemens NH-1-50 | Siemens NH-1-50 | 50 | [4000.0, 40.0, 4.0, 1.0, 0.02, 0.01] | 0 | 0 | [86.0, 200.0, 300.0, 400.0, 1000.0, 1280.0] | 0 | 0
Siemens NH-1-63 | Siemens NH-1-63 | 63 | [4000.0, 100.0, 10.0, 2.0, 0.04, 0.01] | 0 | 0 | [100.0, 200.0, 300.0, 400.0, 1000.0, 1500.0] | 0 | 0
Siemens NH-1-80 | Siemens NH-1-80 | 80 | [4800.0, 120.0, 7.0, 0.1, 0.01] | 0 | 0 | [150.58, 250.0, 450.0, 1150.0, 2470.0] | 0 | 0
Siemens NH-2-1000 | Siemens NH-2-1000 | 1000 | [4800.0, 120.0, 7.0, 0.1, 0.004] | 0 | 0 | [1900.0, 3500.0, 8400.0, 24000.0, 52000.0] | 0 | 0
Siemens NH-2-200 | Siemens NH-2-200 | 200 | [4800.0, 120.0, 7.0, 0.1, 0.004] | 0 | 0 | [280.0, 650.0, 1200.0, 3000.0, 7000.0] | 0 | 0
Siemens NH-2-224 | Siemens NH-2-224 | 224 | [4800.0, 120.0, 7.0, 0.2, 0.04, 0.004] | 0 | 0 | [400.0, 750.0, 1453.0, 3025.0, 4315.0, 7600.0] | 0 | 0
Siemens NH-2-250 | Siemens NH-2-250 | 250 | [4800.0, 120.0, 7.0, 0.1, 0.004] | 0 | 0 | [450.0, 800.0, 1650.0, 4000.0, 8500.0] | 0 | 0
Siemens NH-2-315 | Siemens NH-2-315 | 315 | [4800.0, 120.0, 7.0, 0.1, 0.004] | 0 | 0 | [550.0, 920.0, 1900.0, 5000.0, 11000.0] | 0 | 0
Siemens NH-2-355 | Siemens NH-2-355 | 355 | [4800.0, 120.0, 6.0, 0.1, 0.004] | 0 | 0 | [650.0, 1116.27, 2350.0, 5840.0, 12790.0] | 0 | 0
Siemens NH-2-400 | Siemens NH-2-400 | 400 | [4800.0, 120.0, 7.0, 0.1, 0.004] | 0 | 0 | [720.0, 1350.0, 2800.0, 6500.0, 15000.0] | 0 | 0
Siemens NH-2-425 | Siemens NH-2-425 | 425 | [4800.0, 120.0, 7.0, 0.1, 0.004] | 0 | 0 | [850.0, 1500.0, 3050.0, 7500.0, 16500.0] | 0 | 0
Siemens NH-2-630 | Siemens NH-2-630 | 630 | [4800.0, 120.0, 7.0, 0.1, 0.004] | 0 | 0 | [1200.0, 2000.0, 4800.0, 12000.0, 26000.0] | 0 | 0

## dtypes
| element | column | dtype
0 | bus | name | object
1 | bus | vn_kv | float64
2 | bus | type | object
3 | bus | zone | object
4 | bus | in_service | bool
5 | load | name | object
6 | load | bus | uint32
7 | load | p_mw | float64
8 | load | q_mvar | float64
9 | load | const_z_percent | float64
10 | load | const_i_percent | float64
11 | load | sn_mva | float64
12 | load | scaling | float64
13 | load | in_service | bool
14 | load | type | object
15 | ext_grid | name | object
16 | ext_grid | bus | uint32
17 | ext_grid | vm_pu | float64
18 | ext_grid | va_degree | float64
19 | ext_grid | slack_weight | float64
20 | ext_grid | in_service | bool
21 | line | name | object
22 | line | std_type | object
23 | line | from_bus | uint32
24 | line | to_bus | uint32
25 | line | length_km | float64
26 | line | r_ohm_per_km | float64
27 | line | x_ohm_per_km | float64
28 | line | c_nf_per_km | float64
29 | line | g_us_per_km | float64
30 | line | max_i_ka | float64
31 | line | df | float64
32 | line | parallel | uint32
33 | line | type | object
34 | line | in_service | bool
35 | trafo | name | object
36 | trafo | std_type | object
37 | trafo | hv_bus | uint32
38 | trafo | lv_bus | uint32
39 | trafo | sn_mva | float64
40 | trafo | vn_hv_kv | float64
41 | trafo | vn_lv_kv | float64
42 | trafo | vk_percent | float64
43 | trafo | vkr_percent | float64
44 | trafo | pfe_kw | float64
45 | trafo | i0_percent | float64
46 | trafo | shift_degree | float64
47 | trafo | tap_side | object
48 | trafo | tap_neutral | int32
49 | trafo | tap_min | int32
50 | trafo | tap_max | int32
51 | trafo | tap_step_percent | float64
52 | trafo | tap_step_degree | float64
53 | trafo | tap_pos | int32
54 | trafo | tap_phase_shifter | bool
55 | trafo | parallel | uint32
56 | trafo | df | float64
57 | trafo | in_service | bool
58 | line_geodata | coords | object
59 | bus_geodata | x | float64
60 | bus_geodata | y | float64
61 | bus_geodata | coords | object

## parameters
| version | format_version | converged | OPF_converged | name | f_hz | sn_mva
0 | 2.14.6 | 2.14.0 | FALSE | FALSE |  | 50 | 1