## bus
| name | vn_kv | type | zone | in_service
0 | bus_LV_6436-18_0_5_node_0 | 0.4 | n |  | TRUE
1 | bus_LV_6436-18_0_5_node_1 | 0.4 | n |  | TRUE
2 | bus_LV_6436-18_0_5_node_3 | 0.4 | n |  | TRUE
3 | bus_LV_6436-18_0_5_node_2 | 0.4 | n |  | TRUE
4 | bus_LV_6436-18_0_5_node_35 | 0.4 | n |  | TRUE
5 | bus_LV_6436-18_0_5_node_16 | 0.4 | n |  | TRUE
6 | bus_LV_6436-18_0_5_node_5 | 0.4 | n |  | TRUE
7 | bus_LV_6436-18_0_5_node_89 | 0.4 | n |  | TRUE
8 | bus_LV_6436-18_0_5_node_34 | 0.4 | n |  | TRUE
9 | bus_LV_6436-18_0_5_node_4 | 0.4 | n |  | TRUE
10 | bus_LV_6436-18_0_5_node_6 | 0.4 | n |  | TRUE
11 | bus_LV_6436-18_0_5_node_10 | 0.4 | n |  | TRUE
12 | bus_LV_6436-18_0_5_node_12 | 0.4 | n |  | TRUE
13 | bus_LV_6436-18_0_5_node_8 | 0.4 | n |  | TRUE
14 | bus_LV_6436-18_0_5_node_7 | 0.4 | n |  | TRUE
15 | bus_LV_6436-18_0_5_node_9 | 0.4 | n |  | TRUE
16 | bus_LV_6436-18_0_5_node_11 | 0.4 | n |  | TRUE
17 | bus_LV_6436-18_0_5_node_13 | 0.4 | n |  | TRUE
18 | bus_LV_6436-18_0_5_node_27 | 0.4 | n |  | TRUE
19 | bus_LV_6436-18_0_5_node_14 | 0.4 | n |  | TRUE
20 | bus_LV_6436-18_0_5_node_28 | 0.4 | n |  | TRUE
21 | bus_LV_6436-18_0_5_node_60 | 0.4 | n |  | TRUE
22 | bus_LV_6436-18_0_5_node_15 | 0.4 | n |  | TRUE
23 | bus_LV_6436-18_0_5_node_17 | 0.4 | n |  | TRUE
24 | bus_LV_6436-18_0_5_node_18 | 0.4 | n |  | TRUE
25 | bus_LV_6436-18_0_5_node_19 | 0.4 | n |  | TRUE
26 | bus_LV_6436-18_0_5_node_20 | 0.4 | n |  | TRUE
27 | bus_LV_6436-18_0_5_node_29 | 0.4 | n |  | TRUE
28 | bus_LV_6436-18_0_5_node_31 | 0.4 | n |  | TRUE
29 | bus_LV_6436-18_0_5_node_21 | 0.4 | n |  | TRUE
30 | bus_LV_6436-18_0_5_node_22 | 0.4 | n |  | TRUE
31 | bus_LV_6436-18_0_5_node_23 | 0.4 | n |  | TRUE
32 | bus_LV_6436-18_0_5_node_24 | 0.4 | n |  | TRUE
33 | bus_LV_6436-18_0_5_node_25 | 0.4 | n |  | TRUE
34 | bus_LV_6436-18_0_5_node_26 | 0.4 | n |  | TRUE
35 | bus_LV_6436-18_0_5_node_41 | 0.4 | n |  | TRUE
36 | bus_LV_6436-18_0_5_node_38 | 0.4 | n |  | TRUE
37 | bus_LV_6436-18_0_5_node_30 | 0.4 | n |  | TRUE
38 | bus_LV_6436-18_0_5_node_138 | 0.4 | n |  | TRUE
39 | bus_LV_6436-18_0_5_node_44 | 0.4 | n |  | TRUE
40 | bus_LV_6436-18_0_5_node_39 | 0.4 | n |  | TRUE
41 | bus_LV_6436-18_0_5_node_137 | 0.4 | n |  | TRUE
42 | bus_LV_6436-18_0_5_node_32 | 0.4 | n |  | TRUE
43 | bus_LV_6436-18_0_5_node_33 | 0.4 | n |  | TRUE
44 | bus_LV_6436-18_0_5_node_36 | 0.4 | n |  | TRUE
45 | bus_LV_6436-18_0_5_node_37 | 0.4 | n |  | TRUE
46 | bus_LV_6436-18_0_5_node_82 | 0.4 | n |  | TRUE
47 | bus_LV_6436-18_0_5_node_80 | 0.4 | n |  | TRUE
48 | bus_LV_6436-18_0_5_node_40 | 0.4 | n |  | TRUE
49 | bus_LV_6436-18_0_5_node_42 | 0.4 | n |  | TRUE
50 | bus_LV_6436-18_0_5_node_43 | 0.4 | n |  | TRUE
51 | bus_LV_6436-18_0_5_node_45 | 0.4 | n |  | TRUE
52 | bus_LV_6436-18_0_5_node_52 | 0.4 | n |  | TRUE
53 | bus_LV_6436-18_0_5_node_49 | 0.4 | n |  | TRUE
54 | bus_LV_6436-18_0_5_node_53 | 0.4 | n |  | TRUE
55 | bus_LV_6436-18_0_5_node_47 | 0.4 | n |  | TRUE
56 | bus_LV_6436-18_0_5_node_46 | 0.4 | n |  | TRUE
57 | bus_LV_6436-18_0_5_node_51 | 0.4 | n |  | TRUE
58 | bus_LV_6436-18_0_5_node_50 | 0.4 | n |  | TRUE
59 | bus_LV_6436-18_0_5_node_48 | 0.4 | n |  | TRUE
60 | bus_LV_6436-18_0_5_node_54 | 0.4 | n |  | TRUE
61 | bus_LV_6436-18_0_5_node_55 | 0.4 | n |  | TRUE
62 | bus_LV_6436-18_0_5_node_116 | 0.4 | n |  | TRUE
63 | bus_LV_6436-18_0_5_node_59 | 0.4 | n |  | TRUE
64 | bus_LV_6436-18_0_5_node_115 | 0.4 | n |  | TRUE
65 | bus_LV_6436-18_0_5_node_58 | 0.4 | n |  | TRUE
66 | bus_LV_6436-18_0_5_node_108 | 0.4 | n |  | TRUE
67 | bus_LV_6436-18_0_5_node_130 | 0.4 | n |  | TRUE
68 | bus_LV_6436-18_0_5_node_107 | 0.4 | n |  | TRUE
69 | bus_LV_6436-18_0_5_node_61 | 0.4 | n |  | TRUE
70 | bus_LV_6436-18_0_5_node_62 | 0.4 | n |  | TRUE
71 | bus_LV_6436-18_0_5_node_63 | 0.4 | n |  | TRUE
72 | bus_LV_6436-18_0_5_node_65 | 0.4 | n |  | TRUE
73 | bus_LV_6436-18_0_5_node_66 | 0.4 | n |  | TRUE
74 | bus_LV_6436-18_0_5_node_68 | 0.4 | n |  | TRUE
75 | bus_LV_6436-18_0_5_node_69 | 0.4 | n |  | TRUE
76 | bus_LV_6436-18_0_5_node_67 | 0.4 | n |  | TRUE
77 | bus_LV_6436-18_0_5_node_70 | 0.4 | n |  | TRUE
78 | bus_LV_6436-18_0_5_node_71 | 0.4 | n |  | TRUE
79 | bus_LV_6436-18_0_5_node_72 | 0.4 | n |  | TRUE
80 | bus_LV_6436-18_0_5_node_76 | 0.4 | n |  | TRUE
81 | bus_LV_6436-18_0_5_node_73 | 0.4 | n |  | TRUE
82 | bus_LV_6436-18_0_5_node_77 | 0.4 | n |  | TRUE
83 | bus_LV_6436-18_0_5_node_74 | 0.4 | n |  | TRUE
84 | bus_LV_6436-18_0_5_node_78 | 0.4 | n |  | TRUE
85 | bus_LV_6436-18_0_5_node_79 | 0.4 | n |  | TRUE
86 | bus_LV_6436-18_0_5_node_75 | 0.4 | n |  | TRUE
87 | bus_LV_6436-18_0_5_node_86 | 0.4 | n |  | TRUE
88 | bus_LV_6436-18_0_5_node_87 | 0.4 | n |  | TRUE
89 | bus_LV_6436-18_0_5_node_81 | 0.4 | n |  | TRUE
90 | bus_LV_6436-18_0_5_node_83 | 0.4 | n |  | TRUE
91 | bus_LV_6436-18_0_5_node_84 | 0.4 | n |  | TRUE
92 | bus_LV_6436-18_0_5_node_85 | 0.4 | n |  | TRUE
93 | bus_LV_6436-18_0_5_node_145 | 0.4 | n |  | TRUE
94 | bus_LV_6436-18_0_5_node_144 | 0.4 | n |  | TRUE
95 | bus_LV_6436-18_0_5_node_96 | 0.4 | n |  | TRUE
96 | bus_LV_6436-18_0_5_node_153 | 0.4 | n |  | TRUE
97 | bus_LV_6436-18_0_5_node_113 | 0.4 | n |  | TRUE
98 | bus_LV_6436-18_0_5_node_98 | 0.4 | n |  | TRUE
99 | bus_LV_6436-18_0_5_node_94 | 0.4 | n |  | TRUE
100 | bus_LV_6436-18_0_5_node_88 | 0.4 | n |  | TRUE
101 | bus_LV_6436-18_0_5_node_90 | 0.4 | n |  | TRUE
102 | bus_LV_6436-18_0_5_node_91 | 0.4 | n |  | TRUE
103 | bus_LV_6436-18_0_5_node_92 | 0.4 | n |  | TRUE
104 | bus_LV_6436-18_0_5_node_134 | 0.4 | n |  | TRUE
105 | bus_LV_6436-18_0_5_node_93 | 0.4 | n |  | TRUE
106 | bus_LV_6436-18_0_5_node_132 | 0.4 | n |  | TRUE
107 | bus_LV_6436-18_0_5_node_131 | 0.4 | n |  | TRUE
108 | bus_LV_6436-18_0_5_node_135 | 0.4 | n |  | TRUE
109 | bus_LV_6436-18_0_5_node_136 | 0.4 | n |  | TRUE
110 | bus_LV_6436-18_0_5_node_100 | 0.4 | n |  | TRUE
111 | bus_LV_6436-18_0_5_node_133 | 0.4 | n |  | TRUE
112 | bus_LV_6436-18_0_5_node_127 | 0.4 | n |  | TRUE
113 | bus_LV_6436-18_0_5_node_99 | 0.4 | n |  | TRUE
114 | bus_LV_6436-18_0_5_node_95 | 0.4 | n |  | TRUE
115 | bus_LV_6436-18_0_5_node_97 | 0.4 | n |  | TRUE
116 | bus_LV_6436-18_0_5_node_105 | 0.4 | n |  | TRUE
117 | bus_LV_6436-18_0_5_node_139 | 0.4 | n |  | TRUE
118 | bus_LV_6436-18_0_5_node_103 | 0.4 | n |  | TRUE
119 | bus_LV_6436-18_0_5_node_140 | 0.4 | n |  | TRUE
120 | bus_LV_6436-18_0_5_node_101 | 0.4 | n |  | TRUE
121 | bus_LV_6436-18_0_5_node_102 | 0.4 | n |  | TRUE
122 | bus_LV_6436-18_0_5_node_104 | 0.4 | n |  | TRUE
123 | bus_LV_6436-18_0_5_node_106 | 0.4 | n |  | TRUE
124 | bus_LV_6436-18_0_5_node_109 | 0.4 | n |  | TRUE
125 | bus_LV_6436-18_0_5_node_122 | 0.4 | n |  | TRUE
126 | bus_LV_6436-18_0_5_node_110 | 0.4 | n |  | TRUE
127 | bus_LV_6436-18_0_5_node_111 | 0.4 | n |  | TRUE
128 | bus_LV_6436-18_0_5_node_112 | 0.4 | n |  | TRUE
129 | bus_LV_6436-18_0_5_node_114 | 0.4 | n |  | TRUE
130 | bus_LV_6436-18_0_5_node_146 | 0.4 | n |  | TRUE
131 | bus_LV_6436-18_0_5_node_147 | 0.4 | n |  | TRUE
132 | bus_LV_6436-18_0_5_node_117 | 0.4 | n |  | TRUE
133 | bus_LV_6436-18_0_5_node_118 | 0.4 | n |  | TRUE
134 | bus_LV_6436-18_0_5_node_119 | 0.4 | n |  | TRUE
135 | bus_LV_6436-18_0_5_node_120 | 0.4 | n |  | TRUE
136 | bus_LV_6436-18_0_5_node_129 | 0.4 | n |  | TRUE
137 | bus_LV_6436-18_0_5_node_121 | 0.4 | n |  | TRUE
138 | bus_LV_6436-18_0_5_node_126 | 0.4 | n |  | TRUE
139 | bus_LV_6436-18_0_5_node_125 | 0.4 | n |  | TRUE
140 | bus_LV_6436-18_0_5_node_128 | 0.4 | n |  | TRUE
141 | bus_LV_6436-18_0_5_node_123 | 0.4 | n |  | TRUE
142 | bus_LV_6436-18_0_5_node_124 | 0.4 | n |  | TRUE
143 | bus_LV_6436-18_0_5_node_141 | 0.4 | n |  | TRUE
144 | bus_LV_6436-18_0_5_node_143 | 0.4 | n |  | TRUE
145 | bus_LV_6436-18_0_5_node_142 | 0.4 | n |  | TRUE
146 | bus_LV_6436-18_0_5_node_163 | 0.4 | n |  | TRUE
147 | bus_LV_6436-18_0_5_node_164 | 0.4 | n |  | TRUE
148 | bus_LV_6436-18_0_5_node_165 | 0.4 | n |  | TRUE
149 | bus_LV_6436-18_0_5_node_148 | 0.4 | n |  | TRUE
150 | bus_LV_6436-18_0_5_node_149 | 0.4 | n |  | TRUE
151 | bus_LV_6436-18_0_5_node_150 | 0.4 | n |  | TRUE
152 | bus_LV_6436-18_0_5_node_151 | 0.4 | n |  | TRUE
153 | bus_LV_6436-18_0_5_node_152 | 0.4 | n |  | TRUE
154 | bus_LV_6436-18_0_5_node_156 | 0.4 | n |  | TRUE
155 | bus_LV_6436-18_0_5_node_155 | 0.4 | n |  | TRUE
156 | bus_LV_6436-18_0_5_node_157 | 0.4 | n |  | TRUE
157 | bus_LV_6436-18_0_5_node_161 | 0.4 | n |  | TRUE
158 | bus_LV_6436-18_0_5_node_162 | 0.4 | n |  | TRUE
159 | bus_LV_6436-18_0_5_node_159 | 0.4 | n |  | TRUE
160 | bus_LV_6436-18_0_5_node_158 | 0.4 | n |  | TRUE
161 | bus_LV_6436-18_0_5_node_160 | 0.4 | n |  | TRUE
162 | bus_MV_322_0_node_34 | 20 | n |  | TRUE

## load
| name | bus | p_mw | q_mvar | const_z_percent | const_i_percent | sn_mva | scaling | in_service | type
0 | LV_6436-18_0_5_load_0 | 0 | 0.0019346 | 0.00048486 | 0 | 0 |  | 1 | TRUE | wye
1 | LV_6436-18_0_5_load_3 | 2 | 0.071444 | 0.017906 | 0 | 0 |  | 1 | TRUE | wye
2 | LV_6436-18_0_5_load_2 | 3 | 0.0027003 | 0.00067677 | 0 | 0 |  | 1 | TRUE | wye
3 | LV_6436-18_0_5_load_35 | 4 | 0.018836 | 0.0047208 | 0 | 0 |  | 1 | TRUE | wye
4 | LV_6436-18_0_5_load_16 | 5 | 0.06094 | 0.015273 | 0 | 0 |  | 1 | TRUE | wye
5 | LV_6436-18_0_5_load_5 | 6 | 0.0014397 | 0.00036083 | 0 | 0 |  | 1 | TRUE | wye
6 | LV_6436-18_0_5_load_89 | 7 | 0.029165 | 0.0073095 | 0 | 0 |  | 1 | TRUE | wye
7 | LV_6436-18_0_5_load_34 | 8 | 0.019893 | 0.0049857 | 0 | 0 |  | 1 | TRUE | wye
8 | LV_6436-18_0_5_load_6 | 10 | 0.001188 | 0.00029775 | 0 | 0 |  | 1 | TRUE | wye
9 | LV_6436-18_0_5_load_12 | 12 | 0.0073872 | 0.0018514 | 0 | 0 |  | 1 | TRUE | wye
10 | LV_6436-18_0_5_load_8 | 13 | 0.00051195 | 0.00012831 | 0 | 0 |  | 1 | TRUE | wye
11 | LV_6436-18_0_5_load_7 | 14 | 0.0025882 | 0.00064866 | 0 | 0 |  | 1 | TRUE | wye
12 | LV_6436-18_0_5_load_9 | 15 | 0.00084435 | 0.00021161 | 0 | 0 |  | 1 | TRUE | wye
13 | LV_6436-18_0_5_load_11 | 16 | 0.0018496 | 0.00046357 | 0 | 0 |  | 1 | TRUE | wye
14 | LV_6436-18_0_5_load_13 | 17 | 0.0011042 | 0.00027674 | 0 | 0 |  | 1 | TRUE | wye
15 | LV_6436-18_0_5_load_27 | 18 | 0.008375 | 0.002099 | 0 | 0 |  | 1 | TRUE | wye
16 | LV_6436-18_0_5_load_14 | 19 | 0.0043155 | 0.0010816 | 0 | 0 |  | 1 | TRUE | wye
17 | LV_6436-18_0_5_load_28 | 20 | 0.0027668 | 0.00069343 | 0 | 0 |  | 1 | TRUE | wye
18 | LV_6436-18_0_5_load_60 | 21 | 0.0031409 | 0.00078718 | 0 | 0 |  | 1 | TRUE | wye
19 | LV_6436-18_0_5_load_15 | 22 | 0.0016277 | 0.00040795 | 0 | 0 |  | 1 | TRUE | wye
20 | LV_6436-18_0_5_load_17 | 23 | 0.0013405 | 0.00033597 | 0 | 0 |  | 1 | TRUE | wye
21 | LV_6436-18_0_5_load_18 | 24 | 0.0013713 | 0.00034367 | 0 | 0 |  | 1 | TRUE | wye
22 | LV_6436-18_0_5_load_19 | 25 | 0.0042436 | 0.0010635 | 0 | 0 |  | 1 | TRUE | wye
23 | LV_6436-18_0_5_load_20 | 26 | 0.0015225 | 0.00038159 | 0 | 0 |  | 1 | TRUE | wye
24 | LV_6436-18_0_5_load_29 | 27 | 0.0014446 | 0.00036205 | 0 | 0 |  | 1 | TRUE | wye
25 | LV_6436-18_0_5_load_21 | 29 | 0.003992 | 0.0010005 | 0 | 0 |  | 1 | TRUE | wye
26 | LV_6436-18_0_5_load_22 | 30 | 0.0024978 | 0.00062601 | 0 | 0 |  | 1 | TRUE | wye
27 | LV_6436-18_0_5_load_25 | 33 | 0.0026486 | 0.0006638 | 0 | 0 |  | 1 | TRUE | wye
28 | LV_6436-18_0_5_load_26 | 34 | 0.0030771 | 0.00077119 | 0 | 0 |  | 1 | TRUE | wye
29 | LV_6436-18_0_5_load_41 | 35 | 0.00031754 | 7.9584e-05 | 0 | 0 |  | 1 | TRUE | wye
30 | LV_6436-18_0_5_load_38 | 36 | 0.012114 | 0.0030359 | 0 | 0 |  | 1 | TRUE | wye
31 | LV_6436-18_0_5_load_30 | 37 | 0.0027221 | 0.00068223 | 0 | 0 |  | 1 | TRUE | wye
32 | LV_6436-18_0_5_load_138 | 38 | 0.0019637 | 0.00049214 | 0 | 0 |  | 1 | TRUE | wye
33 | LV_6436-18_0_5_load_44 | 39 | 0.00177 | 0.00044359 | 0 | 0 |  | 1 | TRUE | wye
34 | LV_6436-18_0_5_load_39 | 40 | 0.00027465 | 6.8834e-05 | 0 | 0 |  | 1 | TRUE | wye
35 | LV_6436-18_0_5_load_137 | 41 | 0.0023649 | 0.0005927 | 0 | 0 |  | 1 | TRUE | wye
36 | LV_6436-18_0_5_load_32 | 42 | 0.036422 | 0.0091282 | 0 | 0 |  | 1 | TRUE | wye
37 | LV_6436-18_0_5_load_33 | 43 | 0.0023211 | 0.00058172 | 0 | 0 |  | 1 | TRUE | wye
38 | LV_6436-18_0_5_load_36 | 44 | 0.0047104 | 0.0011805 | 0 | 0 |  | 1 | TRUE | wye
39 | LV_6436-18_0_5_load_37 | 45 | 0.0026482 | 0.0006637 | 0 | 0 |  | 1 | TRUE | wye
40 | LV_6436-18_0_5_load_82 | 46 | 0.0013602 | 0.00034089 | 0 | 0 |  | 1 | TRUE | wye
41 | LV_6436-18_0_5_load_80 | 47 | 0.0012026 | 0.00030139 | 0 | 0 |  | 1 | TRUE | wye
42 | LV_6436-18_0_5_load_40 | 48 | 0.002209 | 0.00055362 | 0 | 0 |  | 1 | TRUE | wye
43 | LV_6436-18_0_5_load_42 | 49 | 0.00038925 | 9.7555e-05 | 0 | 0 |  | 1 | TRUE | wye
44 | LV_6436-18_0_5_load_45 | 51 | 0.0049804 | 0.0012482 | 0 | 0 |  | 1 | TRUE | wye
45 | LV_6436-18_0_5_load_52 | 52 | 0.00033184 | 8.3166e-05 | 0 | 0 |  | 1 | TRUE | wye
46 | LV_6436-18_0_5_load_47 | 55 | 0.00027842 | 6.978e-05 | 0 | 0 |  | 1 | TRUE | wye
47 | LV_6436-18_0_5_load_51 | 57 | 0.00044721 | 0.00011208 | 0 | 0 |  | 1 | TRUE | wye
48 | LV_6436-18_0_5_load_50 | 58 | 0.00037038 | 9.2825e-05 | 0 | 0 |  | 1 | TRUE | wye
49 | LV_6436-18_0_5_load_48 | 59 | 0.00037285 | 9.3444e-05 | 0 | 0 |  | 1 | TRUE | wye
50 | LV_6436-18_0_5_load_54 | 60 | 0.0008356 | 0.00020942 | 0 | 0 |  | 1 | TRUE | wye
51 | LV_6436-18_0_5_load_59 | 63 | 0.0013926 | 0.00034902 | 0 | 0 |  | 1 | TRUE | wye
52 | LV_6436-18_0_5_load_115 | 64 | 0.00079057 | 0.00019814 | 0 | 0 |  | 1 | TRUE | wye
53 | LV_6436-18_0_5_load_58 | 65 | 0.0019101 | 0.00047872 | 0 | 0 |  | 1 | TRUE | wye
54 | LV_6436-18_0_5_load_108 | 66 | 0.0014329 | 0.00035912 | 0 | 0 |  | 1 | TRUE | wye
55 | LV_6436-18_0_5_load_130 | 67 | 0.0056667 | 0.0014202 | 0 | 0 |  | 1 | TRUE | wye
56 | LV_6436-18_0_5_load_107 | 68 | 0.0010082 | 0.00025268 | 0 | 0 |  | 1 | TRUE | wye
57 | LV_6436-18_0_5_load_61 | 69 | 0.0039983 | 0.0010021 | 0 | 0 |  | 1 | TRUE | wye
58 | LV_6436-18_0_5_load_62 | 70 | 0.019962 | 0.005003 | 0 | 0 |  | 1 | TRUE | wye
59 | LV_6436-18_0_5_load_66 | 73 | 0.0026735 | 0.00067005 | 0 | 0 |  | 1 | TRUE | wye
60 | LV_6436-18_0_5_load_68 | 74 | 0.0040436 | 0.0010134 | 0 | 0 |  | 1 | TRUE | wye
61 | LV_6436-18_0_5_load_67 | 76 | 0.0041395 | 0.0010375 | 0 | 0 |  | 1 | TRUE | wye
62 | LV_6436-18_0_5_load_70 | 77 | 0.0047712 | 0.0011958 | 0 | 0 |  | 1 | TRUE | wye
63 | LV_6436-18_0_5_load_71 | 78 | 0.002263 | 0.00056715 | 0 | 0 |  | 1 | TRUE | wye
64 | LV_6436-18_0_5_load_72 | 79 | 0.0022627 | 0.00056708 | 0 | 0 |  | 1 | TRUE | wye
65 | LV_6436-18_0_5_load_73 | 81 | 0.0016075 | 0.00040287 | 0 | 0 |  | 1 | TRUE | wye
66 | LV_6436-18_0_5_load_77 | 82 | 0.0019687 | 0.0004934 | 0 | 0 |  | 1 | TRUE | wye
67 | LV_6436-18_0_5_load_74 | 83 | 0.0040821 | 0.0010231 | 0 | 0 |  | 1 | TRUE | wye
68 | LV_6436-18_0_5_load_78 | 84 | 0.0017516 | 0.00043899 | 0 | 0 |  | 1 | TRUE | wye
69 | LV_6436-18_0_5_load_75 | 86 | 0.0010959 | 0.00027466 | 0 | 0 |  | 1 | TRUE | wye
70 | LV_6436-18_0_5_load_86 | 87 | 0.00095225 | 0.00023866 | 0 | 0 |  | 1 | TRUE | wye
71 | LV_6436-18_0_5_load_81 | 89 | 0.0030086 | 0.00075403 | 0 | 0 |  | 1 | TRUE | wye
72 | LV_6436-18_0_5_load_85 | 92 | 0.0080236 | 0.0020109 | 0 | 0 |  | 1 | TRUE | wye
73 | LV_6436-18_0_5_load_145 | 93 | 0.0039414 | 0.0009878 | 0 | 0 |  | 1 | TRUE | wye
74 | LV_6436-18_0_5_load_144 | 94 | 0.0045267 | 0.0011345 | 0 | 0 |  | 1 | TRUE | wye
75 | LV_6436-18_0_5_load_153 | 96 | 0.0013902 | 0.00034841 | 0 | 0 |  | 1 | TRUE | wye
76 | LV_6436-18_0_5_load_113 | 97 | 0.0027621 | 0.00069226 | 0 | 0 |  | 1 | TRUE | wye
77 | LV_6436-18_0_5_load_98 | 98 | 0.0040055 | 0.0010039 | 0 | 0 |  | 1 | TRUE | wye
78 | LV_6436-18_0_5_load_94 | 99 | 0.0031632 | 0.00079277 | 0 | 0 |  | 1 | TRUE | wye
79 | LV_6436-18_0_5_load_88 | 100 | 0.0017067 | 0.00042773 | 0 | 0 |  | 1 | TRUE | wye
80 | LV_6436-18_0_5_load_90 | 101 | 0.0027419 | 0.00068719 | 0 | 0 |  | 1 | TRUE | wye
81 | LV_6436-18_0_5_load_91 | 102 | 0.00051442 | 0.00012893 | 0 | 0 |  | 1 | TRUE | wye
82 | LV_6436-18_0_5_load_131 | 107 | 0.00048169 | 0.00012072 | 0 | 0 |  | 1 | TRUE | wye
83 | LV_6436-18_0_5_load_135 | 108 | 0.00093215 | 0.00023362 | 0 | 0 |  | 1 | TRUE | wye
84 | LV_6436-18_0_5_load_136 | 109 | 0.00022899 | 5.739e-05 | 0 | 0 |  | 1 | TRUE | wye
85 | LV_6436-18_0_5_load_100 | 110 | 0.00097944 | 0.00024547 | 0 | 0 |  | 1 | TRUE | wye
86 | LV_6436-18_0_5_load_99 | 113 | 0.0001781 | 4.4636e-05 | 0 | 0 |  | 1 | TRUE | wye
87 | LV_6436-18_0_5_load_95 | 114 | 0.0043222 | 0.0010833 | 0 | 0 |  | 1 | TRUE | wye
88 | LV_6436-18_0_5_load_97 | 115 | 0.0027064 | 0.00067829 | 0 | 0 |  | 1 | TRUE | wye
89 | LV_6436-18_0_5_load_105 | 116 | 0.0032064 | 0.00080361 | 0 | 0 |  | 1 | TRUE | wye
90 | LV_6436-18_0_5_load_139 | 117 | 0.0039906 | 0.0010001 | 0 | 0 |  | 1 | TRUE | wye
91 | LV_6436-18_0_5_load_103 | 118 | 0.0019933 | 0.00049957 | 0 | 0 |  | 1 | TRUE | wye
92 | LV_6436-18_0_5_load_101 | 120 | 0.0023335 | 0.00058483 | 0 | 0 |  | 1 | TRUE | wye
93 | LV_6436-18_0_5_load_102 | 121 | 0.0022455 | 0.00056278 | 0 | 0 |  | 1 | TRUE | wye
94 | LV_6436-18_0_5_load_104 | 122 | 0.0018894 | 0.00047353 | 0 | 0 |  | 1 | TRUE | wye
95 | LV_6436-18_0_5_load_106 | 123 | 0.0003892 | 9.7543e-05 | 0 | 0 |  | 1 | TRUE | wye
96 | LV_6436-18_0_5_load_109 | 124 | 0.0013845 | 0.00034699 | 0 | 0 |  | 1 | TRUE | wye
97 | LV_6436-18_0_5_load_122 | 125 | 0.0010632 | 0.00026645 | 0 | 0 |  | 1 | TRUE | wye
98 | LV_6436-18_0_5_load_110 | 126 | 0.0013522 | 0.00033889 | 0 | 0 |  | 1 | TRUE | wye
99 | LV_6436-18_0_5_load_111 | 127 | 0.0044213 | 0.0011081 | 0 | 0 |  | 1 | TRUE | wye
100 | LV_6436-18_0_5_load_112 | 128 | 0.00097125 | 0.00024342 | 0 | 0 |  | 1 | TRUE | wye
101 | LV_6436-18_0_5_load_114 | 129 | 0.00075266 | 0.00018863 | 0 | 0 |  | 1 | TRUE | wye
102 | LV_6436-18_0_5_load_146 | 130 | 0.00081494 | 0.00020424 | 0 | 0 |  | 1 | TRUE | wye
103 | LV_6436-18_0_5_load_147 | 131 | 0.00080716 | 0.00020229 | 0 | 0 |  | 1 | TRUE | wye
104 | LV_6436-18_0_5_load_117 | 132 | 0.001091 | 0.00027343 | 0 | 0 |  | 1 | TRUE | wye
105 | LV_6436-18_0_5_load_118 | 133 | 0.00059595 | 0.00014936 | 0 | 0 |  | 1 | TRUE | wye
106 | LV_6436-18_0_5_load_120 | 135 | 0.00062877 | 0.00015759 | 0 | 0 |  | 1 | TRUE | wye
107 | LV_6436-18_0_5_load_126 | 138 | 0.00030256 | 7.5828e-05 | 0 | 0 |  | 1 | TRUE | wye
108 | LV_6436-18_0_5_load_128 | 140 | 0.0015785 | 0.0003956 | 0 | 0 |  | 1 | TRUE | wye
109 | LV_6436-18_0_5_load_123 | 141 | 0.00039387 | 9.8714e-05 | 0 | 0 |  | 1 | TRUE | wye
110 | LV_6436-18_0_5_load_142 | 145 | 0.0060004 | 0.0015038 | 0 | 0 |  | 1 | TRUE | wye
111 | LV_6436-18_0_5_load_164 | 147 | 0.0061793 | 0.0015487 | 0 | 0 |  | 1 | TRUE | wye
112 | LV_6436-18_0_5_load_165 | 148 | 0.0057882 | 0.0014507 | 0 | 0 |  | 1 | TRUE | wye
113 | LV_6436-18_0_5_load_148 | 149 | 0.00073818 | 0.000185 | 0 | 0 |  | 1 | TRUE | wye
114 | LV_6436-18_0_5_load_149 | 150 | 0.00080005 | 0.00020051 | 0 | 0 |  | 1 | TRUE | wye
115 | LV_6436-18_0_5_load_150 | 151 | 0.00071723 | 0.00017976 | 0 | 0 |  | 1 | TRUE | wye
116 | LV_6436-18_0_5_load_151 | 152 | 0.0051865 | 0.0012999 | 0 | 0 |  | 1 | TRUE | wye
117 | LV_6436-18_0_5_load_152 | 153 | 0.001103 | 0.00027643 | 0 | 0 |  | 1 | TRUE | wye
118 | LV_6436-18_0_5_load_156 | 154 | 0.00097427 | 0.00024417 | 0 | 0 |  | 1 | TRUE | wye
119 | LV_6436-18_0_5_load_161 | 157 | 0.00097365 | 0.00024402 | 0 | 0 |  | 1 | TRUE | wye
120 | LV_6436-18_0_5_load_162 | 158 | 0.0017776 | 0.00044551 | 0 | 0 |  | 1 | TRUE | wye
121 | LV_6436-18_0_5_load_159 | 159 | 0.0019149 | 0.00047992 | 0 | 0 |  | 1 | TRUE | wye
122 | LV_6436-18_0_5_load_160 | 161 | 0.002761 | 0.00069197 | 0 | 0 |  | 1 | TRUE | wye

## ext_grid
| name | bus | vm_pu | va_degree | slack_weight | in_service
0 |  | 43 | 1 | 0 | 1 | TRUE

## line
| name | std_type | from_bus | to_bus | length_km | r_ohm_per_km | x_ohm_per_km | c_nf_per_km | g_us_per_km | max_i_ka | df | parallel | type | in_service
0 | LV_6436-18_0_5_line_0 |  | 0 | 1 | 0.02121 | 0.125 | 0.08 | 261 | 0 | 0.364 | 1 | 1 | cs | TRUE
1 | LV_6436-18_0_5_line_1 |  | 0 | 2 | 0.11844 | 0.125 | 0.08 | 261 | 0 | 0.364 | 1 | 1 | cs | TRUE
2 | LV_6436-18_0_5_line_2 |  | 1 | 3 | 0.020235 | 0.125 | 0.08 | 261 | 0 | 0.364 | 1 | 1 | cs | TRUE
3 | LV_6436-18_0_5_line_3 |  | 2 | 4 | 0.0783 | 0.125 | 0.08 | 261 | 0 | 0.364 | 1 | 1 | cs | TRUE
4 | LV_6436-18_0_5_line_4 |  | 4 | 7 | 0.01871 | 0.125 | 0.08 | 261 | 0 | 0.364 | 1 | 1 | cs | TRUE
5 | LV_6436-18_0_5_line_5 |  | 4 | 8 | 0.021821 | 0.125 | 0.08 | 261 | 0 | 0.364 | 1 | 1 | cs | TRUE
6 | LV_6436-18_0_5_line_6 |  | 5 | 6 | 0.069952 | 0.125 | 0.08 | 261 | 0 | 0.364 | 1 | 1 | cs | TRUE
7 | LV_6436-18_0_5_line_7 |  | 6 | 9 | 0.022826 | 0.125 | 0.08 | 261 | 0 | 0.364 | 1 | 1 | cs | TRUE
8 | LV_6436-18_0_5_line_8 |  | 8 | 42 | 0.034797 | 0.125 | 0.08 | 261 | 0 | 0.364 | 1 | 2 | cs | TRUE
9 | LV_6436-18_0_5_line_9 |  | 9 | 10 | 0.040168 | 0.125 | 0.08 | 261 | 0 | 0.364 | 1 | 1 | cs | TRUE
10 | LV_6436-18_0_5_line_10 |  | 10 | 11 | 0.076344 | 0.125 | 0.08 | 261 | 0 | 0.364 | 1 | 1 | cs | TRUE
11 | LV_6436-18_0_5_line_11 |  | 11 | 12 | 0.030997 | 0.125 | 0.08 | 261 | 0 | 0.364 | 1 | 1 | cs | TRUE
12 | LV_6436-18_0_5_line_12 |  | 11 | 13 | 0.042293 | 0.125 | 0.08 | 261 | 0 | 0.364 | 1 | 1 | cs | TRUE
13 | LV_6436-18_0_5_line_13 |  | 12 | 18 | 0.0068958 | 0.125 | 0.08 | 261 | 0 | 0.364 | 1 | 1 | cs | TRUE
14 | LV_6436-18_0_5_line_14 |  | 13 | 14 | 0.01301 | 0.125 | 0.08 | 261 | 0 | 0.364 | 1 | 1 | cs | TRUE
15 | LV_6436-18_0_5_line_15 |  | 14 | 15 | 0.0094854 | 0.125 | 0.08 | 261 | 0 | 0.364 | 1 | 1 | cs | TRUE
16 | LV_6436-18_0_5_line_16 |  | 15 | 16 | 0.019037 | 0.125 | 0.08 | 261 | 0 | 0.364 | 1 | 1 | cs | TRUE
17 | LV_6436-18_0_5_line_17 |  | 16 | 17 | 0.011337 | 0.125 | 0.08 | 261 | 0 | 0.364 | 1 | 1 | cs | TRUE
18 | LV_6436-18_0_5_line_18 |  | 17 | 19 | 0.013813 | 0.125 | 0.08 | 261 | 0 | 0.364 | 1 | 1 | cs | TRUE
19 | LV_6436-18_0_5_line_19 |  | 18 | 20 | 0.0092251 | 0.125 | 0.08 | 261 | 0 | 0.364 | 1 | 1 | cs | TRUE
20 | LV_6436-18_0_5_line_20 |  | 18 | 21 | 0.10165 | 0.125 | 0.08 | 261 | 0 | 0.364 | 1 | 1 | cs | TRUE
21 | LV_6436-18_0_5_line_21 |  | 19 | 22 | 0.016187 | 0.125 | 0.08 | 261 | 0 | 0.364 | 1 | 1 | cs | TRUE
22 | LV_6436-18_0_5_line_22 |  | 22 | 23 | 0.017415 | 0.125 | 0.08 | 261 | 0 | 0.364 | 1 | 2 | cs | TRUE
23 | LV_6436-18_0_5_line_23 |  | 23 | 24 | 0.010298 | 0.125 | 0.08 | 261 | 0 | 0.364 | 1 | 4 | cs | TRUE
24 | LV_6436-18_0_5_line_24 |  | 24 | 25 | 0.016826 | 0.125 | 0.08 | 261 | 0 | 0.364 | 1 | 4 | cs | TRUE
25 | LV_6436-18_0_5_line_25 |  | 25 | 26 | 0.011576 | 0.125 | 0.08 | 261 | 0 | 0.364 | 1 | 4 | cs | TRUE
26 | LV_6436-18_0_5_line_26 |  | 26 | 27 | 0.025086 | 0.125 | 0.08 | 261 | 0 | 0.364 | 1 | 4 | cs | TRUE
27 | LV_6436-18_0_5_line_27 |  | 27 | 28 | 0.028687 | 0.125 | 0.08 | 261 | 0 | 0.364 | 1 | 4 | cs | TRUE
28 | LV_6436-18_0_5_line_28 |  | 28 | 42 | 0.022136 | 0.125 | 0.08 | 261 | 0 | 0.364 | 1 | 4 | cs | TRUE
29 | LV_6436-18_0_5_line_29 |  | 28 | 43 | 0.040698 | 0.125 | 0.08 | 261 | 0 | 0.364 | 1 | 4 | cs | TRUE
30 | LV_6436-18_0_5_line_30 |  | 28 | 37 | 0.018135 | 0.125 | 0.08 | 261 | 0 | 0.364 | 1 | 4 | cs | TRUE
31 | LV_6436-18_0_5_line_31 |  | 29 | 30 | 0.0020423 | 0.125 | 0.08 | 261 | 0 | 0.364 | 1 | 4 | cs | TRUE
32 | LV_6436-18_0_5_line_32 |  | 29 | 31 | 0.034865 | 0.125 | 0.08 | 261 | 0 | 0.364 | 1 | 4 | cs | TRUE
33 | LV_6436-18_0_5_line_33 |  | 30 | 32 | 0.033285 | 0.125 | 0.08 | 261 | 0 | 0.364 | 1 | 4 | cs | TRUE
34 | LV_6436-18_0_5_line_34 |  | 31 | 33 | 0.021465 | 0.125 | 0.08 | 261 | 0 | 0.364 | 1 | 4 | cs | TRUE
35 | LV_6436-18_0_5_line_35 |  | 31 | 34 | 0.019088 | 0.125 | 0.08 | 261 | 0 | 0.364 | 1 | 2 | cs | TRUE
36 | LV_6436-18_0_5_line_36 |  | 32 | 35 | 0.019585 | 0.125 | 0.08 | 261 | 0 | 0.364 | 1 | 4 | cs | TRUE
37 | LV_6436-18_0_5_line_37 |  | 32 | 36 | 0.017436 | 0.125 | 0.08 | 261 | 0 | 0.364 | 1 | 1 | cs | TRUE
38 | LV_6436-18_0_5_line_38 |  | 33 | 37 | 0.021747 | 0.125 | 0.08 | 261 | 0 | 0.364 | 1 | 4 | cs | TRUE
39 | LV_6436-18_0_5_line_39 |  | 34 | 38 | 0.019082 | 0.125 | 0.08 | 261 | 0 | 0.364 | 1 | 1 | cs | TRUE
40 | LV_6436-18_0_5_line_40 |  | 35 | 39 | 0.0076583 | 0.125 | 0.08 | 261 | 0 | 0.364 | 1 | 4 | cs | TRUE
41 | LV_6436-18_0_5_line_41 |  | 36 | 40 | 0.022678 | 0.125 | 0.08 | 261 | 0 | 0.364 | 1 | 1 | cs | TRUE
42 | LV_6436-18_0_5_line_42 |  | 38 | 41 | 0.021294 | 0.125 | 0.08 | 261 | 0 | 0.364 | 1 | 1 | cs | TRUE
43 | LV_6436-18_0_5_line_43 |  | 39 | 51 | 0.0098537 | 0.125 | 0.08 | 261 | 0 | 0.364 | 1 | 4 | cs | TRUE
44 | LV_6436-18_0_5_line_44 |  | 40 | 48 | 0.026904 | 0.125 | 0.08 | 261 | 0 | 0.364 | 1 | 1 | cs | TRUE
45 | LV_6436-18_0_5_line_45 |  | 41 | 122 | 0.00043026 | 0.125 | 0.08 | 261 | 0 | 0.364 | 1 | 1 | cs | TRUE
46 | LV_6436-18_0_5_line_46 |  | 43 | 44 | 0.019111 | 0.125 | 0.08 | 261 | 0 | 0.364 | 1 | 1 | cs | TRUE
47 | LV_6436-18_0_5_line_47 |  | 44 | 45 | 0.016756 | 0.125 | 0.08 | 261 | 0 | 0.364 | 1 | 1 | cs | TRUE
48 | LV_6436-18_0_5_line_48 |  | 45 | 46 | 0.012197 | 0.125 | 0.08 | 261 | 0 | 0.364 | 1 | 1 | cs | TRUE
49 | LV_6436-18_0_5_line_49 |  | 46 | 47 | 0.01977 | 0.125 | 0.08 | 261 | 0 | 0.364 | 1 | 1 | cs | TRUE
50 | LV_6436-18_0_5_line_50 |  | 47 | 85 | 0.011837 | 0.125 | 0.08 | 261 | 0 | 0.364 | 1 | 1 | cs | TRUE
51 | LV_6436-18_0_5_line_51 |  | 49 | 50 | 0.023488 | 0.125 | 0.08 | 261 | 0 | 0.364 | 1 | 1 | cs | TRUE
52 | LV_6436-18_0_5_line_52 |  | 50 | 52 | 0.0093999 | 0.125 | 0.08 | 261 | 0 | 0.364 | 1 | 4 | cs | TRUE
53 | LV_6436-18_0_5_line_53 |  | 50 | 53 | 0.036204 | 0.125 | 0.08 | 261 | 0 | 0.364 | 1 | 4 | cs | TRUE
54 | LV_6436-18_0_5_line_54 |  | 51 | 56 | 0.049612 | 0.125 | 0.08 | 261 | 0 | 0.364 | 1 | 4 | cs | TRUE
55 | LV_6436-18_0_5_line_55 |  | 52 | 54 | 0.008886 | 0.125 | 0.08 | 261 | 0 | 0.364 | 1 | 4 | cs | TRUE
56 | LV_6436-18_0_5_line_56 |  | 53 | 55 | 0.025277 | 0.125 | 0.08 | 261 | 0 | 0.364 | 1 | 4 | cs | TRUE
57 | LV_6436-18_0_5_line_57 |  | 54 | 60 | 0.030708 | 0.125 | 0.08 | 261 | 0 | 0.364 | 1 | 4 | cs | TRUE
58 | LV_6436-18_0_5_line_58 |  | 54 | 61 | 0.047378 | 0.125 | 0.08 | 261 | 0 | 0.364 | 1 | 1 | cs | TRUE
59 | LV_6436-18_0_5_line_59 |  | 55 | 59 | 0.024249 | 0.125 | 0.08 | 261 | 0 | 0.364 | 1 | 4 | cs | TRUE
60 | LV_6436-18_0_5_line_60 |  | 56 | 57 | 0.0079944 | 0.125 | 0.08 | 261 | 0 | 0.364 | 1 | 4 | cs | TRUE
61 | LV_6436-18_0_5_line_61 |  | 57 | 58 | 0.020437 | 0.125 | 0.08 | 261 | 0 | 0.364 | 1 | 4 | cs | TRUE
62 | LV_6436-18_0_5_line_62 |  | 58 | 59 | 0.015103 | 0.125 | 0.08 | 261 | 0 | 0.364 | 1 | 4 | cs | TRUE
63 | LV_6436-18_0_5_line_63 |  | 60 | 62 | 0.27716 | 0.125 | 0.08 | 261 | 0 | 0.364 | 1 | 4 | cs | TRUE
64 | LV_6436-18_0_5_line_64 |  | 61 | 63 | 0.086694 | 0.125 | 0.08 | 261 | 0 | 0.364 | 1 | 1 | cs | TRUE
65 | LV_6436-18_0_5_line_65 |  | 62 | 64 | 0.025886 | 0.125 | 0.08 | 261 | 0 | 0.364 | 1 | 4 | cs | TRUE
66 | LV_6436-18_0_5_line_66 |  | 64 | 103 | 0.26283 | 0.125 | 0.08 | 261 | 0 | 0.364 | 1 | 4 | cs | TRUE
67 | LV_6436-18_0_5_line_67 |  | 65 | 66 | 0.22051 | 0.125 | 0.08 | 261 | 0 | 0.364 | 1 | 1 | cs | TRUE
68 | LV_6436-18_0_5_line_68 |  | 66 | 67 | 0.39113 | 0.125 | 0.08 | 261 | 0 | 0.364 | 1 | 1 | cs | TRUE
69 | LV_6436-18_0_5_line_69 |  | 66 | 68 | 0.030144 | 0.125 | 0.08 | 261 | 0 | 0.364 | 1 | 1 | cs | TRUE
70 | LV_6436-18_0_5_line_70 |  | 67 | 125 | 0.23168 | 0.125 | 0.08 | 261 | 0 | 0.364 | 1 | 1 | cs | TRUE
71 | LV_6436-18_0_5_line_71 |  | 68 | 123 | 0.023138 | 0.125 | 0.08 | 261 | 0 | 0.364 | 1 | 1 | cs | TRUE
72 | LV_6436-18_0_5_line_72 |  | 69 | 70 | 0.046085 | 0.125 | 0.08 | 261 | 0 | 0.364 | 1 | 1 | cs | TRUE
73 | LV_6436-18_0_5_line_73 |  | 69 | 71 | 0.019879 | 0.125 | 0.08 | 261 | 0 | 0.364 | 1 | 1 | cs | TRUE
74 | LV_6436-18_0_5_line_74 |  | 71 | 72 | 0.023098 | 0.125 | 0.08 | 261 | 0 | 0.364 | 1 | 1 | cs | TRUE
75 | LV_6436-18_0_5_line_75 |  | 71 | 73 | 0.012029 | 0.125 | 0.08 | 261 | 0 | 0.364 | 1 | 1 | cs | TRUE
76 | LV_6436-18_0_5_line_76 |  | 72 | 74 | 0.030687 | 0.125 | 0.08 | 261 | 0 | 0.364 | 1 | 1 | cs | TRUE
77 | LV_6436-18_0_5_line_77 |  | 73 | 75 | 0.016836 | 0.125 | 0.08 | 261 | 0 | 0.364 | 1 | 1 | cs | TRUE
78 | LV_6436-18_0_5_line_78 |  | 74 | 76 | 0.058393 | 0.125 | 0.08 | 261 | 0 | 0.364 | 1 | 1 | cs | TRUE
79 | LV_6436-18_0_5_line_79 |  | 75 | 77 | 0.014536 | 0.125 | 0.08 | 261 | 0 | 0.364 | 1 | 1 | cs | TRUE
80 | LV_6436-18_0_5_line_80 |  | 75 | 78 | 0.035834 | 0.125 | 0.08 | 261 | 0 | 0.364 | 1 | 1 | cs | TRUE
81 | LV_6436-18_0_5_line_81 |  | 77 | 79 | 0.04792 | 0.125 | 0.08 | 261 | 0 | 0.364 | 1 | 1 | cs | TRUE
82 | LV_6436-18_0_5_line_82 |  | 78 | 80 | 0.014498 | 0.125 | 0.08 | 261 | 0 | 0.364 | 1 | 1 | cs | TRUE
83 | LV_6436-18_0_5_line_83 |  | 79 | 81 | 0.020588 | 0.125 | 0.08 | 261 | 0 | 0.364 | 1 | 1 | cs | TRUE
84 | LV_6436-18_0_5_line_84 |  | 80 | 82 | 0.0022365 | 0.125 | 0.08 | 261 | 0 | 0.364 | 1 | 1 | cs | TRUE
85 | LV_6436-18_0_5_line_85 |  | 80 | 83 | 0.03113 | 0.125 | 0.08 | 261 | 0 | 0.364 | 1 | 1 | cs | TRUE
86 | LV_6436-18_0_5_line_86 |  | 81 | 84 | 0.019432 | 0.125 | 0.08 | 261 | 0 | 0.364 | 1 | 1 | cs | TRUE
87 | LV_6436-18_0_5_line_87 |  | 82 | 87 | 0.015431 | 0.125 | 0.08 | 261 | 0 | 0.364 | 1 | 1 | cs | TRUE
88 | LV_6436-18_0_5_line_88 |  | 83 | 86 | 0.010967 | 0.125 | 0.08 | 261 | 0 | 0.364 | 1 | 1 | cs | TRUE
89 | LV_6436-18_0_5_line_89 |  | 84 | 85 | 0.0050186 | 0.125 | 0.08 | 261 | 0 | 0.364 | 1 | 1 | cs | TRUE
90 | LV_6436-18_0_5_line_90 |  | 85 | 89 | 0.013378 | 0.125 | 0.08 | 261 | 0 | 0.364 | 1 | 1 | cs | TRUE
91 | LV_6436-18_0_5_line_91 |  | 87 | 88 | 0.013167 | 0.125 | 0.08 | 261 | 0 | 0.364 | 1 | 1 | cs | TRUE
92 | LV_6436-18_0_5_line_92 |  | 88 | 100 | 0.0097709 | 0.125 | 0.08 | 261 | 0 | 0.364 | 1 | 1 | cs | TRUE
93 | LV_6436-18_0_5_line_93 |  | 90 | 91 | 0.010835 | 0.125 | 0.08 | 261 | 0 | 0.364 | 1 | 1 | cs | TRUE
94 | LV_6436-18_0_5_line_94 |  | 90 | 92 | 0.064084 | 0.125 | 0.08 | 261 | 0 | 0.364 | 1 | 1 | cs | TRUE
95 | LV_6436-18_0_5_line_95 |  | 91 | 93 | 0.033055 | 0.125 | 0.08 | 261 | 0 | 0.364 | 1 | 1 | cs | TRUE
96 | LV_6436-18_0_5_line_96 |  | 91 | 94 | 0.024958 | 0.125 | 0.08 | 261 | 0 | 0.364 | 1 | 1 | cs | TRUE
97 | LV_6436-18_0_5_line_97 |  | 92 | 95 | 0.038384 | 0.125 | 0.08 | 261 | 0 | 0.364 | 1 | 1 | cs | TRUE
98 | LV_6436-18_0_5_line_98 |  | 93 | 96 | 0.025678 | 0.125 | 0.08 | 261 | 0 | 0.364 | 1 | 1 | cs | TRUE
99 | LV_6436-18_0_5_line_99 |  | 94 | 97 | 0.0054376 | 0.125 | 0.08 | 261 | 0 | 0.364 | 1 | 1 | cs | TRUE
100 | LV_6436-18_0_5_line_100 |  | 95 | 98 | 0.019528 | 0.125 | 0.08 | 261 | 0 | 0.364 | 1 | 1 | cs | TRUE
101 | LV_6436-18_0_5_line_101 |  | 95 | 99 | 0.010653 | 0.125 | 0.08 | 261 | 0 | 0.364 | 1 | 1 | cs | TRUE
102 | LV_6436-18_0_5_line_102 |  | 97 | 127 | 0.02937 | 0.125 | 0.08 | 261 | 0 | 0.364 | 1 | 1 | cs | TRUE
103 | LV_6436-18_0_5_line_103 |  | 98 | 117 | 0.00036394 | 0.125 | 0.08 | 261 | 0 | 0.364 | 1 | 1 | cs | TRUE
104 | LV_6436-18_0_5_line_104 |  | 99 | 114 | 0.023827 | 0.125 | 0.08 | 261 | 0 | 0.364 | 1 | 1 | cs | TRUE
105 | LV_6436-18_0_5_line_105 |  | 100 | 101 | 0.027952 | 0.125 | 0.08 | 261 | 0 | 0.364 | 1 | 1 | cs | TRUE
106 | LV_6436-18_0_5_line_106 |  | 102 | 103 | 0.057056 | 0.125 | 0.08 | 261 | 0 | 0.364 | 1 | 4 | cs | TRUE
107 | LV_6436-18_0_5_line_107 |  | 102 | 104 | 0.21685 | 0.125 | 0.08 | 261 | 0 | 0.364 | 1 | 4 | cs | TRUE
108 | LV_6436-18_0_5_line_108 |  | 103 | 105 | 0.016125 | 0.125 | 0.08 | 261 | 0 | 0.364 | 1 | 1 | cs | TRUE
109 | LV_6436-18_0_5_line_109 |  | 104 | 108 | 0.024906 | 0.125 | 0.08 | 261 | 0 | 0.364 | 1 | 1 | cs | TRUE
110 | LV_6436-18_0_5_line_110 |  | 104 | 106 | 0.096287 | 0.125 | 0.08 | 261 | 0 | 0.364 | 1 | 4 | cs | TRUE
111 | LV_6436-18_0_5_line_111 |  | 105 | 110 | 0.023723 | 0.125 | 0.08 | 261 | 0 | 0.364 | 1 | 1 | cs | TRUE
112 | LV_6436-18_0_5_line_112 |  | 106 | 107 | 0.08364 | 0.125 | 0.08 | 261 | 0 | 0.364 | 1 | 2 | cs | TRUE
113 | LV_6436-18_0_5_line_113 |  | 107 | 111 | 0.020134 | 0.125 | 0.08 | 261 | 0 | 0.364 | 1 | 1 | cs | TRUE
114 | LV_6436-18_0_5_line_114 |  | 108 | 109 | 0.03157 | 0.125 | 0.08 | 261 | 0 | 0.364 | 1 | 1 | cs | TRUE
115 | LV_6436-18_0_5_line_115 |  | 110 | 113 | 0.053102 | 0.125 | 0.08 | 261 | 0 | 0.364 | 1 | 1 | cs | TRUE
116 | LV_6436-18_0_5_line_116 |  | 111 | 112 | 0.51282 | 0.125 | 0.08 | 261 | 0 | 0.364 | 1 | 1 | cs | TRUE
117 | LV_6436-18_0_5_line_117 |  | 112 | 142 | 0.016105 | 0.125 | 0.08 | 261 | 0 | 0.364 | 1 | 1 | cs | TRUE
118 | LV_6436-18_0_5_line_118 |  | 114 | 115 | 0.00059381 | 0.125 | 0.08 | 261 | 0 | 0.364 | 1 | 1 | cs | TRUE
119 | LV_6436-18_0_5_line_119 |  | 115 | 116 | 0.022661 | 0.125 | 0.08 | 261 | 0 | 0.364 | 1 | 1 | cs | TRUE
120 | LV_6436-18_0_5_line_120 |  | 116 | 118 | 0.00075008 | 0.125 | 0.08 | 261 | 0 | 0.364 | 1 | 1 | cs | TRUE
121 | LV_6436-18_0_5_line_121 |  | 117 | 119 | 0.02249 | 0.125 | 0.08 | 261 | 0 | 0.364 | 1 | 1 | cs | TRUE
122 | LV_6436-18_0_5_line_122 |  | 118 | 120 | 0.018438 | 0.125 | 0.08 | 261 | 0 | 0.364 | 1 | 1 | cs | TRUE
123 | LV_6436-18_0_5_line_123 |  | 119 | 143 | 0.02004 | 0.125 | 0.08 | 261 | 0 | 0.364 | 1 | 1 | cs | TRUE
124 | LV_6436-18_0_5_line_124 |  | 120 | 121 | 0.0018171 | 0.125 | 0.08 | 261 | 0 | 0.364 | 1 | 1 | cs | TRUE
125 | LV_6436-18_0_5_line_125 |  | 121 | 122 | 0.020306 | 0.125 | 0.08 | 261 | 0 | 0.364 | 1 | 1 | cs | TRUE
126 | LV_6436-18_0_5_line_126 |  | 123 | 124 | 0.35985 | 0.125 | 0.08 | 261 | 0 | 0.364 | 1 | 1 | cs | TRUE
127 | LV_6436-18_0_5_line_127 |  | 125 | 141 | 0.018277 | 0.125 | 0.08 | 261 | 0 | 0.364 | 1 | 1 | cs | TRUE
128 | LV_6436-18_0_5_line_128 |  | 126 | 127 | 0.019266 | 0.125 | 0.08 | 261 | 0 | 0.364 | 1 | 1 | cs | TRUE
129 | LV_6436-18_0_5_line_129 |  | 126 | 128 | 0.0090232 | 0.125 | 0.08 | 261 | 0 | 0.364 | 1 | 1 | cs | TRUE
130 | LV_6436-18_0_5_line_130 |  | 128 | 129 | 0.0055947 | 0.125 | 0.08 | 261 | 0 | 0.364 | 1 | 1 | cs | TRUE
131 | LV_6436-18_0_5_line_131 |  | 129 | 130 | 0.0030343 | 0.125 | 0.08 | 261 | 0 | 0.364 | 1 | 1 | cs | TRUE
132 | LV_6436-18_0_5_line_132 |  | 130 | 131 | 0.0092529 | 0.125 | 0.08 | 261 | 0 | 0.364 | 1 | 1 | cs | TRUE
133 | LV_6436-18_0_5_line_133 |  | 131 | 149 | 0.0049259 | 0.125 | 0.08 | 261 | 0 | 0.364 | 1 | 1 | cs | TRUE
134 | LV_6436-18_0_5_line_134 |  | 132 | 133 | 0.035891 | 0.125 | 0.08 | 261 | 0 | 0.364 | 1 | 1 | cs | TRUE
135 | LV_6436-18_0_5_line_135 |  | 132 | 134 | 0.014876 | 0.125 | 0.08 | 261 | 0 | 0.364 | 1 | 1 | cs | TRUE
136 | LV_6436-18_0_5_line_136 |  | 133 | 135 | 0.10885 | 0.125 | 0.08 | 261 | 0 | 0.364 | 1 | 1 | cs | TRUE
137 | LV_6436-18_0_5_line_137 |  | 134 | 136 | 0.16545 | 0.125 | 0.08 | 261 | 0 | 0.364 | 1 | 1 | cs | TRUE
138 | LV_6436-18_0_5_line_138 |  | 135 | 137 | 0.09381 | 0.125 | 0.08 | 261 | 0 | 0.364 | 1 | 1 | cs | TRUE
139 | LV_6436-18_0_5_line_139 |  | 136 | 140 | 0.045601 | 0.125 | 0.08 | 261 | 0 | 0.364 | 1 | 1 | cs | TRUE
140 | LV_6436-18_0_5_line_140 |  | 137 | 138 | 0.037057 | 0.125 | 0.08 | 261 | 0 | 0.364 | 1 | 1 | cs | TRUE
141 | LV_6436-18_0_5_line_141 |  | 138 | 139 | 0.41985 | 0.125 | 0.08 | 261 | 0 | 0.364 | 1 | 1 | cs | TRUE
142 | LV_6436-18_0_5_line_142 |  | 139 | 142 | 0.10435 | 0.125 | 0.08 | 261 | 0 | 0.364 | 1 | 1 | cs | TRUE
143 | LV_6436-18_0_5_line_143 |  | 141 | 142 | 0.010357 | 0.125 | 0.08 | 261 | 0 | 0.364 | 1 | 1 | cs | TRUE
144 | LV_6436-18_0_5_line_144 |  | 143 | 144 | 0.017016 | 0.125 | 0.08 | 261 | 0 | 0.364 | 1 | 1 | cs | TRUE
145 | LV_6436-18_0_5_line_145 |  | 143 | 145 | 0.04672 | 0.125 | 0.08 | 261 | 0 | 0.364 | 1 | 1 | cs | TRUE
146 | LV_6436-18_0_5_line_146 |  | 144 | 146 | 0.003489 | 0.125 | 0.08 | 261 | 0 | 0.364 | 1 | 1 | cs | TRUE
147 | LV_6436-18_0_5_line_147 |  | 144 | 147 | 0.035171 | 0.125 | 0.08 | 261 | 0 | 0.364 | 1 | 1 | cs | TRUE
148 | LV_6436-18_0_5_line_148 |  | 146 | 148 | 0.014496 | 0.125 | 0.08 | 261 | 0 | 0.364 | 1 | 1 | cs | TRUE
149 | LV_6436-18_0_5_line_149 |  | 149 | 150 | 0.027992 | 0.125 | 0.08 | 261 | 0 | 0.364 | 1 | 1 | cs | TRUE
150 | LV_6436-18_0_5_line_150 |  | 150 | 151 | 0.013584 | 0.125 | 0.08 | 261 | 0 | 0.364 | 1 | 1 | cs | TRUE
151 | LV_6436-18_0_5_line_151 |  | 151 | 152 | 0.005452 | 0.125 | 0.08 | 261 | 0 | 0.364 | 1 | 1 | cs | TRUE
152 | LV_6436-18_0_5_line_152 |  | 152 | 153 | 0.014479 | 0.125 | 0.08 | 261 | 0 | 0.364 | 1 | 1 | cs | TRUE
153 | LV_6436-18_0_5_line_153 |  | 153 | 154 | 0.0053119 | 0.125 | 0.08 | 261 | 0 | 0.364 | 1 | 1 | cs | TRUE
154 | LV_6436-18_0_5_line_154 |  | 154 | 155 | 0.014726 | 0.125 | 0.08 | 261 | 0 | 0.364 | 1 | 1 | cs | TRUE
155 | LV_6436-18_0_5_line_155 |  | 155 | 156 | 0.049763 | 0.125 | 0.08 | 261 | 0 | 0.364 | 1 | 1 | cs | TRUE
156 | LV_6436-18_0_5_line_156 |  | 156 | 157 | 0.041188 | 0.125 | 0.08 | 261 | 0 | 0.364 | 1 | 1 | cs | TRUE
157 | LV_6436-18_0_5_line_157 |  | 156 | 158 | 0.063288 | 0.125 | 0.08 | 261 | 0 | 0.364 | 1 | 1 | cs | TRUE
158 | LV_6436-18_0_5_line_158 |  | 158 | 159 | 0.31195 | 0.125 | 0.08 | 261 | 0 | 0.364 | 1 | 1 | cs | TRUE
159 | LV_6436-18_0_5_line_159 |  | 159 | 160 | 0.056487 | 0.125 | 0.08 | 261 | 0 | 0.364 | 1 | 1 | cs | TRUE
160 | LV_6436-18_0_5_line_160 |  | 160 | 161 | 0.061228 | 0.125 | 0.08 | 261 | 0 | 0.364 | 1 | 1 | cs | TRUE

## trafo
| name | std_type | hv_bus | lv_bus | sn_mva | vn_hv_kv | vn_lv_kv | vk_percent | vkr_percent | pfe_kw | i0_percent | shift_degree | tap_side | tap_neutral | tap_min | tap_max | tap_step_percent | tap_step_degree | tap_pos | tap_phase_shifter | parallel | df | in_service
0 | LV_6436-18_0_5_trafo_33 | 0.63 MVA 20/0.4 kV | 162 | 43 | 0.63 | 20 | 0.4 | 6 | 1.206 | 1.65 | 0.2619 | 150 | hv | 0 | -2 | 2 | 2.5 | 0 | 0 | FALSE | 1 | 1 | TRUE

## line_geodata
| x0 | y0 | x1 | y1 | x2 | y2 | x3 | y3 | x4 | y4 | x5 | y5 | x6 | y6 | x7 | y7 | x8 | y8 | x9 | y9 | x10 | y10 | x11 | y11 | x12 | y12 | x13 | y13 | x14 | y14 | x15 | y15 | x16 | y16 | x17 | y17 | x18 | y18 | x19 | y19 | x20 | y20 | x21 | y21 | x22 | y22 | x23 | y23 | x24 | y24 | x25 | y25 | x26 | y26 | x27 | y27 | x28 | y28 | x29 | y29 | x30 | y30
0 | 2546844.1026 | 1211895.4358 | 2546843.3841 | 1211897.499 | 2546843.1817 | 1211899.5131 | 2546843.4952 | 1211901.4337 | 2546844.5615 | 1211903.4253 | 2546846.4296 | 1211905.0096 | 2546848.9607 | 1211905.9653 | 2546852.3545 | 1211906.5354 | 2546856.5508 | 1211906.6891
1 | 2546894.5707 | 1212018.8591 | 2546856.5508 | 1211906.6891
2 | 2546844.1026 | 1211895.4358 | 2546837.7793 | 1211895.2366 | 2546834.6732 | 1211895.4089 | 2546832.0325 | 1211895.7882 | 2546824.0967 | 1211897.553
3 | 2546886.5589 | 1212096.7481 | 2546894.5707 | 1212018.8591
4 | 2546905.1293 | 1212099.0211 | 2546894.8336 | 1212097.8593 | 2546886.5589 | 1212096.7481
5 | 2546886.5589 | 1212096.7481 | 2546864.9316 | 1212093.8439
6 | 2546794.1924 | 1212032.3412 | 2546789.3789 | 1212031.884 | 2546785.9091 | 1212031.3035 | 2546783.2123 | 1212030.5049 | 2546780.336 | 1212029.1743 | 2546776.4843 | 1212026.6739 | 2546761.3713 | 1212016.3918 | 2546756.2525 | 1212013.2357 | 2546750.6397 | 1212010.0729 | 2546744.4283 | 1212007.0934 | 2546731.9558 | 1212002.1917
7 | 2546710.7117 | 1211993.8428 | 2546731.9558 | 1212002.1917
8 | 2546833.6159 | 1212106.4272 | 2546849.2384 | 1212096.0541 | 2546852.812 | 1212094.6547 | 2546856.8322 | 1212093.9072 | 2546860.6968 | 1212093.617 | 2546864.5581 | 1212093.7937 | 2546864.9316 | 1212093.8439
9 | 2546710.7117 | 1211993.8428 | 2546696.791 | 1212002.1725 | 2546688.8962 | 1212007.1906 | 2546680.2771 | 1212011.9373 | 2546675.9449 | 1212013.8891
10 | 2546602.0476 | 1212032.0618 | 2546611.5981 | 1212030.364 | 2546624.652 | 1212027.9121 | 2546639.6311 | 1212024.9427 | 2546648.8383 | 1212023.0812 | 2546656.8218 | 1212021.1863 | 2546664.1407 | 1212018.8749 | 2546670.7348 | 1212016.2365 | 2546675.9449 | 1212013.8891
11 | 2546602.0476 | 1212032.0618 | 2546586.2891 | 1212013.392 | 2546582.6574 | 1212009.1665 | 2546582.0116 | 1212008.4109
12 | 2546602.0476 | 1212032.0618 | 2546616.7278 | 1212045.7382 | 2546625.2812 | 1212053.1548 | 2546632.1022 | 1212059.7309 | 2546633.2236 | 1212060.624
13 | 2546577.5316 | 1212003.1685 | 2546582.0116 | 1212008.4109
14 | 2546643.4006 | 1212068.7294 | 2546633.2236 | 1212060.624
15 | 2546643.4006 | 1212068.7294 | 2546650.8202 | 1212074.6387
16 | 2546668.7195 | 1212080.9941 | 2546661.9467 | 1212079.2417 | 2546650.8202 | 1212074.6387 | 2546650.8202 | 1212074.6387
17 | 2546668.7195 | 1212080.9941 | 2546679.6946 | 1212083.8338
18 | 2546693.0674 | 1212087.2938 | 2546679.6946 | 1212083.8338
19 | 2546577.5316 | 1212003.1685 | 2546574.5488 | 1211999.6781 | 2546572.131 | 1211996.9537 | 2546571.3952 | 1211996.2895
20 | 2546577.5316 | 1212003.1685 | 2546502.4924 | 1212071.735
21 | 2546708.7385 | 1212091.3485 | 2546693.0674 | 1212087.2938
22 | 2546708.7385 | 1212091.3485 | 2546711.0359 | 1212091.9429 | 2546725.6053 | 1212095.6824
23 | 2546725.6053 | 1212095.6824 | 2546735.5796 | 1212098.2425
24 | 2546735.5796 | 1212098.2425 | 2546751.8771 | 1212102.4255
25 | 2546751.8771 | 1212102.4255 | 2546763.0896 | 1212105.3034
26 | 2546763.0896 | 1212105.3034 | 2546787.3879 | 1212111.54
27 | 2546815.1746 | 1212118.6719 | 2546787.3879 | 1212111.54
28 | 2546815.1746 | 1212118.6719 | 2546833.6159 | 1212106.4272
29 | 2546815.1746 | 1212118.6719 | 2546835.9909 | 1212125.301 | 2546854.1154 | 1212130.4872
30 | 2546815.1746 | 1212118.6719 | 2546799.4712 | 1212127.7418
31 | 2546731.3919 | 1212165.9531 | 2546729.596 | 1212166.9254
32 | 2546762.0522 | 1212149.354 | 2546731.3919 | 1212165.9531
33 | 2546698.7327 | 1212179.0051 | 2546707.0254 | 1212176.8629 | 2546713.5777 | 1212174.6696 | 2546719.7469 | 1212172.1128 | 2546725.3434 | 1212169.2277 | 2546729.596 | 1212166.9254
34 | 2546762.0522 | 1212149.354 | 2546780.6394 | 1212138.6186
35 | 2546762.0522 | 1212149.354 | 2546762.2231 | 1212168.4417
36 | 2546698.7327 | 1212179.0051 | 2546699.7143 | 1212188.502 | 2546701.3583 | 1212198.4044
37 | 2546698.7327 | 1212179.0051 | 2546692.7867 | 1212180.1813 | 2546686.7997 | 1212181.0354 | 2546681.4946 | 1212181.517
38 | 2546780.6394 | 1212138.6186 | 2546799.4712 | 1212127.7418
39 | 2546762.2231 | 1212168.4417 | 2546762.2886 | 1212175.7566 | 2546762.8198 | 1212178.2422 | 2546764.0607 | 1212180.21 | 2546766.3695 | 1212181.8126 | 2546769.2584 | 1212182.854 | 2546770.2548 | 1212183.0596
40 | 2546702.6125 | 1212205.9593 | 2546701.3583 | 1212198.4044
41 | 2546681.4946 | 1212181.517 | 2546672.9377 | 1212182.2937 | 2546665.5592 | 1212183.0158 | 2546660.4751 | 1212183.7173 | 2546658.975 | 1212184.0652
42 | 2546791.1099 | 1212187.3617 | 2546770.2548 | 1212183.0596
43 | 2546702.6125 | 1212205.9593 | 2546702.7902 | 1212207.03 | 2546702.2489 | 1212211.9044 | 2546698.6605 | 1212213.3374
44 | 2546633.5862 | 1212192.8356 | 2546634.0841 | 1212192.5592 | 2546639.3367 | 1212190.3107 | 2546655.6378 | 1212184.8391 | 2546658.975 | 1212184.0652
45 | 2546791.5313 | 1212187.4486 | 2546791.1099 | 1212187.3617
46 | 2546854.1154 | 1212130.4872 | 2546872.4888 | 1212135.7447
47 | 2546872.4888 | 1212135.7447 | 2546888.5985 | 1212140.3545
48 | 2546900.3245 | 1212143.7098 | 2546888.5985 | 1212140.3545
49 | 2546900.3245 | 1212143.7098 | 2546909.7254 | 1212146.3998 | 2546919.5491 | 1212148.2257
50 | 2546931.1865 | 1212150.3886 | 2546919.5491 | 1212148.2257
51 | 2546541.1884 | 1212234.0843 | 2546563.6742 | 1212227.2975
52 | 2546541.1884 | 1212234.0843 | 2546532.191 | 1212236.8056
53 | 2546541.1884 | 1212234.0843 | 2546576.7865 | 1212241.2134
54 | 2546669.3596 | 1212241.6612 | 2546673.1018 | 1212230.2653 | 2546678.652 | 1212213.7502 | 2546681.9017 | 1212212.676 | 2546698.6605 | 1212213.3374
55 | 2546523.6855 | 1212239.378 | 2546532.191 | 1212236.8056
56 | 2546576.7865 | 1212241.2134 | 2546594.8888 | 1212237.5265 | 2546601.6824 | 1212237.886
57 | 2546523.6855 | 1212239.378 | 2546544.7053 | 1212259.3567 | 2546545.9087 | 1212260.5691
58 | 2546494.4805 | 1212202.2294 | 2546499.2077 | 1212209.9916 | 2546505.8006 | 1212219.0822 | 2546519.2528 | 1212234.7818 | 2546523.6855 | 1212239.378
59 | 2546601.6824 | 1212237.886 | 2546625.8977 | 1212239.1676
60 | 2546669.3596 | 1212241.6612 | 2546661.384 | 1212241.1139
61 | 2546640.98 | 1212239.9658 | 2546657.0363 | 1212240.8156 | 2546661.384 | 1212241.1139
62 | 2546625.8977 | 1212239.1676 | 2546640.98 | 1212239.9658
63 | 2546545.9087 | 1212260.5691 | 2546491.3946 | 1212532.3101
64 | 2546494.4805 | 1212202.2294 | 2546409.8508 | 1212221.0366
65 | 2546491.3946 | 1212532.3101 | 2546486.2565 | 1212532.045 | 2546483.146 | 1212531.6839 | 2546480.1845 | 1212530.999 | 2546477.1753 | 1212530.0811 | 2546466.474 | 1212526.0825
66 | 2546231.9746 | 1212407.3734 | 2546466.474 | 1212526.0825
67 | 2546919.4819 | 1212860.3308 | 2546799.8355 | 1212675.1032
68 | 2546919.4819 | 1212860.3308 | 2546594.0616 | 1213077.3235
69 | 2546919.4819 | 1212860.3308 | 2546935.5722 | 1212885.8216
70 | 2546387.3931 | 1213182.0216 | 2546594.0616 | 1213077.3235
71 | 2546947.055 | 1212905.8796 | 2546945.6102 | 1212902.8208 | 2546942.0557 | 1212896.0929 | 2546935.5722 | 1212885.8216
72 | 2547083.5957 | 1212182.4189 | 2547085.4236 | 1212183.2572 | 2547096.0548 | 1212188.6215 | 2547107.7755 | 1212195.1767 | 2547123.7 | 1212205.0501
73 | 2547065.2598 | 1212174.7648 | 2547075.4833 | 1212178.6984 | 2547083.5957 | 1212182.4189
74 | 2547065.2598 | 1212174.7648 | 2547078.0119 | 1212155.4843
75 | 2547065.2598 | 1212174.7648 | 2547055.6091 | 1212172.0156 | 2547053.6724 | 1212171.5384
76 | 2547078.0119 | 1212155.4843 | 2547084.0851 | 1212159.1992 | 2547096.3669 | 1212139.0845
77 | 2547037.2683 | 1212167.7541 | 2547046.4642 | 1212169.7623 | 2547053.6724 | 1212171.5384
78 | 2547143.9251 | 1212131.9067 | 2547131.8316 | 1212127.8673 | 2547125.4285 | 1212125.5005 | 2547120.266 | 1212123.3785 | 2547116.2427 | 1212122.069 | 2547112.5827 | 1212121.4456 | 2547109.8954 | 1212121.703 | 2547107.208 | 1212122.8053 | 2547105.5101 | 1212124.11 | 2547096.3669 | 1212139.0845
79 | 2547037.2683 | 1212167.7541 | 2547027.9767 | 1212166.0913 | 2547022.944 | 1212165.2842
80 | 2547037.2683 | 1212167.7541 | 2547049.9641 | 1212145.5723 | 2547050.8611 | 1212143.0628 | 2547050.8412 | 1212140.8283 | 2547049.7993 | 1212138.1471 | 2547048.0963 | 1212136.3167
81 | 2547022.944 | 1212165.2842 | 2546975.6283 | 1212157.6964
82 | 2547035.2868 | 1212129.5266 | 2547048.0963 | 1212136.3167
83 | 2546975.6283 | 1212157.6964 | 2546969.5886 | 1212156.7279 | 2546955.311 | 1212154.371
84 | 2547035.2868 | 1212129.5266 | 2547033.3144 | 1212128.4724
85 | 2547035.2868 | 1212129.5266 | 2547018.7477 | 1212134.7659 | 2547014.8639 | 1212135.4675 | 2547008.0608 | 1212135.9728 | 2547005.0951 | 1212136.4997
86 | 2546955.311 | 1212154.371 | 2546936.1381 | 1212151.206
87 | 2547033.3144 | 1212128.4724 | 2547019.7055 | 1212121.1983
88 | 2547000.5627 | 1212145.3724 | 2547001.5393 | 1212139.0883 | 2547002.7247 | 1212137.399 | 2547004.7003 | 1212136.5698 | 2547005.0951 | 1212136.4997
89 | 2546931.1865 | 1212150.3886 | 2546936.1381 | 1212151.206
90 | 2546931.1865 | 1212150.3886 | 2546940.0894 | 1212160.3734
91 | 2547007.7226 | 1212115.9194 | 2547009.8693 | 1212116.3784 | 2547011.5307 | 1212116.9528 | 2547013.232 | 1212117.7381 | 2547019.7055 | 1212121.1983
92 | 2547007.7226 | 1212115.9194 | 2547001.8777 | 1212108.0895
93 | 2546986.9684 | 1212234.7307 | 2546992.7785 | 1212243.8844
94 | 2546986.9684 | 1212234.7307 | 2546979.2535 | 1212230.9528 | 2546971.2236 | 1212227.6223 | 2546961.309 | 1212224.2531 | 2546952.9373 | 1212221.7929 | 2546938.5834 | 1212218.1631 | 2546926.0683 | 1212215.4864
95 | 2546992.7785 | 1212243.8844 | 2546997.9415 | 1212252.0322 | 2547011.1029 | 1212271.3911
96 | 2546992.7785 | 1212243.8844 | 2546979.6506 | 1212252.4843 | 2546972.1704 | 1212257.9493
97 | 2546888.5335 | 1212207.4587 | 2546926.0683 | 1212215.4864
98 | 2547011.1029 | 1212271.3911 | 2547024.7705 | 1212291.4947 | 2547025.4779 | 1212292.6661
99 | 2546972.1704 | 1212257.9493 | 2546971.7323 | 1212258.2694 | 2546967.8656 | 1212261.2711
100 | 2546888.5335 | 1212207.4587 | 2546884.1319 | 1212226.4846
101 | 2546888.5335 | 1212207.4587 | 2546878.1003 | 1212205.3065
102 | 2546951.5301 | 1212284.957 | 2546951.9287 | 1212283.3386 | 2546954.2998 | 1212277.4473 | 2546957.7781 | 1212271.3349 | 2546960.6245 | 1212267.6295 | 2546965.0245 | 1212263.4767 | 2546967.8656 | 1212261.2711
103 | 2546884.0499 | 1212226.8392 | 2546884.1319 | 1212226.4846
104 | 2546854.7651 | 1212200.4928 | 2546878.1003 | 1212205.3065
105 | 2546987.3695 | 1212084.5153 | 2546987.7455 | 1212086.6354 | 2546988.324 | 1212088.4647 | 2546989.2591 | 1212090.2352 | 2546991.3259 | 1212093.6633 | 2546994.5812 | 1212098.3148 | 2547001.8777 | 1212108.0895
106 | 2546231.9746 | 1212407.3734 | 2546214.1602 | 1212401.6642 | 2546195.3294 | 1212395.2973 | 2546181.2493 | 1212390.0214 | 2546178.0869 | 1212388.6792
107 | 2546178.0869 | 1212388.6792 | 2546032.7929 | 1212549.6502
108 | 2546236.9413 | 1212392.0304 | 2546231.9746 | 1212407.3734
109 | 2546032.7929 | 1212549.6502 | 2546029.4425 | 1212547.9685 | 2546026.6746 | 1212546.0146 | 2546022.6395 | 1212542.5603 | 2546013.7228 | 1212533.8605
110 | 2546032.7929 | 1212549.6502 | 2546040.7243 | 1212550.4677 | 2546047.0781 | 1212550.7547 | 2546051.4272 | 1212548.6251 | 2546056.7973 | 1212547.6647 | 2546063.8657 | 1212547.1559 | 2546069.1704 | 1212547.3524 | 2546073.4607 | 1212548.7922 | 2546077.3754 | 1212551.5472 | 2546080.5054 | 1212555.7325 | 2546082.9206 | 1212560.6802 | 2546084.6833 | 1212568.2355 | 2546087.1861 | 1212578.6635 | 2546088.7716 | 1212585.1197 | 2546090.3314 | 1212588.7299 | 2546091.9727 | 1212590.4383 | 2546093.9966 | 1212591.6207 | 2546095.8088 | 1212592.0712 | 2546097.5396 | 1212591.9221 | 2546099.2974 | 1212591.3948
111 | 2546236.9413 | 1212392.0304 | 2546237.5335 | 1212389.4569 | 2546237.7718 | 1212387.2534 | 2546237.5283 | 1212385.5212 | 2546236.8206 | 1212383.7154 | 2546235.7424 | 1212382.102 | 2546234.2089 | 1212380.5593 | 2546232.7249 | 1212379.4387 | 2546224.8777 | 1212374.6325
112 | 2546099.2974 | 1212591.3948 | 2546101.794 | 1212598.6209 | 2546108.0968 | 1212609.2146 | 2546119.1098 | 1212623.9904 | 2546133.9777 | 1212637.4528 | 2546147.1386 | 1212650.3414 | 2546151.2148 | 1212655.7355
113 | 2546162.8116 | 1212672.1794 | 2546157.619 | 1212664.2105 | 2546151.2148 | 1212655.7355
114 | 2545992.8882 | 1212510.4415 | 2545995.952 | 1212515.9531 | 2546000.3759 | 1212521.2272 | 2546006.5964 | 1212526.9075 | 2546013.7228 | 1212533.8605
115 | 2546183.5089 | 1212341.6481 | 2546201.4494 | 1212357.9418 | 2546209.1154 | 1212364.6877 | 2546213.062 | 1212367.5982 | 2546223.9239 | 1212374.0484 | 2546224.8777 | 1212374.6325
116 | 2546162.8116 | 1212672.1794 | 2546366.9856 | 1213142.6067
117 | 2546366.9856 | 1213142.6067 | 2546367.7921 | 1213147.8025 | 2546369.4455 | 1213151.7233 | 2546372.461 | 1213157.5885
118 | 2546854.7651 | 1212200.4928 | 2546854.1835 | 1212200.3728
119 | 2546854.1835 | 1212200.3728 | 2546831.9897 | 1212195.7946
120 | 2546831.9897 | 1212195.7946 | 2546831.2551 | 1212195.643
121 | 2546875.2138 | 1212243.9216 | 2546880.0771 | 1212244.0116 | 2546884.0499 | 1212226.8392
122 | 2546813.1977 | 1212191.9181 | 2546831.2551 | 1212195.643
123 | 2546875.2138 | 1212243.9216 | 2546874.3973 | 1212263.9408
124 | 2546813.1977 | 1212191.9181 | 2546811.4181 | 1212191.5509
125 | 2546791.5313 | 1212187.4486 | 2546811.4181 | 1212191.5509
126 | 2546947.055 | 1212905.8796 | 2547153.6637 | 1213200.5033
127 | 2546387.3931 | 1213182.0216 | 2546377.862 | 1213166.426
128 | 2546951.5301 | 1212284.957 | 2546950.433 | 1212289.4111 | 2546949.8214 | 1212295.8093 | 2546949.984 | 1212302.1116 | 2546950.2453 | 1212304.0414
129 | 2546952.4189 | 1212312.7518 | 2546952.4189 | 1212312.7518 | 2546950.7973 | 1212308.1191 | 2546950.2453 | 1212304.0414
130 | 2546952.4189 | 1212312.7518 | 2546955.8242 | 1212317.1908 | 2546955.8242 | 1212317.1908
131 | 2546955.8242 | 1212317.1908 | 2546958.3628 | 1212318.8529
132 | 2546958.3628 | 1212318.8529 | 2546960.5318 | 1212320.2729 | 2546965.7004 | 1212322.2391 | 2546966.8246 | 1212322.3578
133 | 2546966.8246 | 1212322.3578 | 2546971.7233 | 1212322.8747 | 2546971.7233 | 1212322.8747
134 | 2546591.6472 | 1213804.5769 | 2546574.1447 | 1213794.1008 | 2546560.7965 | 1213786.2369
135 | 2546604.0491 | 1213812.7658 | 2546598.0627 | 1213808.4169 | 2546591.6472 | 1213804.5769
136 | 2546560.7965 | 1213786.2369 | 2546464.2683 | 1213735.9263
137 | 2546604.0491 | 1213812.7658 | 2546708.6649 | 1213940.9382
138 | 2546379.0098 | 1213696.8532 | 2546389.4788 | 1213701.2948 | 2546408.2752 | 1213709.3859 | 2546446.391 | 1213727.9873 | 2546464.2683 | 1213735.9263
139 | 2546708.6649 | 1213940.9382 | 2546716.1539 | 1213946.8636 | 2546746.0438 | 1213967.021
140 | 2546364.5296 | 1213662.8632 | 2546368.0859 | 1213672.2924 | 2546376.2546 | 1213687.817 | 2546379.0098 | 1213696.8532
141 | 2546364.5296 | 1213662.8632 | 2546316.8986 | 1213245.7201
142 | 2546316.8986 | 1213245.7201 | 2546330.7564 | 1213218.1786 | 2546354.8894 | 1213185.2635 | 2546372.461 | 1213157.5885
143 | 2546372.461 | 1213157.5885 | 2546377.862 | 1213166.426
144 | 2546874.3973 | 1212263.9408 | 2546879.2509 | 1212265.4984 | 2546883.0414 | 1212268.8221 | 2546886.4606 | 1212274.8174
145 | 2546874.3973 | 1212263.9408 | 2546860.2218 | 1212260.7099 | 2546828.0766 | 1212262.2199
146 | 2546886.4606 | 1212274.8174 | 2546889.4999 | 1212276.5469
147 | 2546870.5812 | 1212288.3672 | 2546871.1286 | 1212290.1078 | 2546871.9581 | 1212291.9682 | 2546873.7127 | 1212292.7641 | 2546875.4611 | 1212292.8819 | 2546879.2216 | 1212292.8484 | 2546882.9861 | 1212292.4145 | 2546885.3935 | 1212291.448 | 2546887.1277 | 1212289.965 | 2546887.6359 | 1212286.4694 | 2546887.1926 | 1212281.9151 | 2546886.4606 | 1212274.8174
148 | 2546899.0812 | 1212273.2372 | 2546898.966 | 1212275.6508 | 2546898.7144 | 1212277.254 | 2546898.4505 | 1212278.3348 | 2546896.5765 | 1212278.6183 | 2546895.0951 | 1212278.6315 | 2546890.6453 | 1212277.1926 | 2546889.4999 | 1212276.5469
149 | 2546971.7233 | 1212322.8747 | 2546978.2623 | 1212322.6052 | 2546980.4292 | 1212322.786 | 2546981.9589 | 1212323.0837 | 2546984.0472 | 1212323.8211 | 2546997.982 | 1212330.6095
150 | 2546997.982 | 1212330.6095 | 2547000.7888 | 1212331.9768 | 2547003.8591 | 1212333.7839 | 2547006.322 | 1212335.6408 | 2547009.175 | 1212338.1731
151 | 2547009.175 | 1212338.1731 | 2547013.2526 | 1212341.7923
152 | 2547013.2526 | 1212341.7923 | 2547024.0816 | 1212351.4038
153 | 2547024.0816 | 1212351.4038 | 2547024.9616 | 1212352.1848 | 2547027.6946 | 1212354.5174 | 2547028.1385 | 1212354.8288
154 | 2547041.8866 | 1212357.9265 | 2547039.7193 | 1212358.5461 | 2547037.3032 | 1212358.5343 | 2547034.8767 | 1212358.2113 | 2547032.6373 | 1212357.5641 | 2547030.3552 | 1212356.3837 | 2547028.1385 | 1212354.8288
155 | 2547041.8866 | 1212357.9265 | 2547041.9367 | 1212360.1385 | 2547041.7837 | 1212361.7297 | 2547041.3658 | 1212363.4344 | 2547040.7187 | 1212364.9855 | 2547024.4623 | 1212393.3694 | 2547022.4828 | 1212397.1671 | 2547021.861 | 1212399.007 | 2547021.5212 | 1212400.9445 | 2547021.4446 | 1212402.5795
156 | 2547021.4446 | 1212402.5795 | 2547006.3446 | 1212397.8667 | 2547004.0682 | 1212397.3311 | 2547002.0523 | 1212397.0489 | 2546999.7125 | 1212397.0697 | 2546997.7028 | 1212397.4656 | 2546995.8712 | 1212398.2491 | 2546993.9326 | 1212399.8117 | 2546986.1991 | 1212409.264
157 | 2547021.4446 | 1212402.5795 | 2547021.8312 | 1212404.1882 | 2547022.633 | 1212405.504 | 2547023.8658 | 1212406.5826 | 2547025.2503 | 1212407.6376 | 2547026.8624 | 1212408.6572 | 2547031.1349 | 1212410.6759 | 2547033.1579 | 1212411.7585 | 2547034.6716 | 1212412.8124 | 2547036.3767 | 1212414.0424 | 2547037.9026 | 1212415.6186 | 2547038.8893 | 1212417.2108 | 2547039.7336 | 1212419.0377 | 2547040.0361 | 1212420.5804 | 2547040.0458 | 1212421.6698 | 2547039.8835 | 1212423.0721 | 2547039.5291 | 1212424.2204 | 2547038.7561 | 1212425.2946 | 2547037.6166 | 1212426.1608 | 2547036.1713 | 1212426.8074 | 2547034.2917 | 1212427.3133 | 2547032.0755 | 1212427.5665 | 2547029.6608 | 1212427.7103 | 2547027.3657 | 1212427.6307 | 2547025.1226 | 1212427.4172 | 2547022.9618 | 1212427.0695 | 2547020.5032 | 1212426.5467 | 2547018.438 | 1212425.8313 | 2547016.1347 | 1212424.829 | 2547014.1867 | 1212423.6345 | 2547009.7148 | 1212420.5502
158 | 2547009.7148 | 1212420.5502 | 2547244.1484 | 1212626.346
159 | 2547284.6151 | 1212623.4301 | 2547277.0577 | 1212615.9148 | 2547271.6359 | 1212611.0599 | 2547267.6305 | 1212608.2938 | 2547263.9859 | 1212606.8029 | 2547260.7129 | 1212606.9543 | 2547257.9073 | 1212607.5573 | 2547254.9982 | 1212609.3397 | 2547252.4458 | 1212611.9305 | 2547244.1484 | 1212626.346
160 | 2547284.6151 | 1212623.4301 | 2547281.4435 | 1212622.1686 | 2547279.2212 | 1212621.7213 | 2547275.8287 | 1212622.1072 | 2547272.6799 | 1212623.4136 | 2547269.1889 | 1212625.5458 | 2547265.8129 | 1212627.7882 | 2547263.0281 | 1212630.7368 | 2547255.8614 | 1212640.7174 | 2547249.5048 | 1212649.5235 | 2547240.3468 | 1212659.3994

## bus_geodata
| x | y | coords
0 | 2546856.5508 | 1211906.6891
1 | 2546844.1026 | 1211895.4358
2 | 2546894.5707 | 1212018.8591
3 | 2546824.0967 | 1211897.553
4 | 2546886.5589 | 1212096.7481
5 | 2546794.1924 | 1212032.3412
6 | 2546731.9558 | 1212002.1917
7 | 2546905.1293 | 1212099.0211
8 | 2546864.9316 | 1212093.8439
9 | 2546710.7117 | 1211993.8428
10 | 2546675.9449 | 1212013.8891
11 | 2546602.0476 | 1212032.0618
12 | 2546582.0116 | 1212008.4109
13 | 2546633.2236 | 1212060.624
14 | 2546643.4006 | 1212068.7294
15 | 2546650.8202 | 1212074.6387
16 | 2546668.7195 | 1212080.9941
17 | 2546679.6946 | 1212083.8338
18 | 2546577.5316 | 1212003.1685
19 | 2546693.0674 | 1212087.2938
20 | 2546571.3952 | 1211996.2895
21 | 2546502.4924 | 1212071.735
22 | 2546708.7385 | 1212091.3485
23 | 2546725.6053 | 1212095.6824
24 | 2546735.5796 | 1212098.2425
25 | 2546751.8771 | 1212102.4255
26 | 2546763.0896 | 1212105.3034
27 | 2546787.3879 | 1212111.54
28 | 2546815.1746 | 1212118.6719
29 | 2546731.3919 | 1212165.9531
30 | 2546729.596 | 1212166.9254
31 | 2546762.0522 | 1212149.354
32 | 2546698.7327 | 1212179.0051
33 | 2546780.6394 | 1212138.6186
34 | 2546762.2231 | 1212168.4417
35 | 2546701.3583 | 1212198.4044
36 | 2546681.4946 | 1212181.517
37 | 2546799.4712 | 1212127.7418
38 | 2546770.2548 | 1212183.0596
39 | 2546702.6125 | 1212205.9593
40 | 2546658.975 | 1212184.0652
41 | 2546791.1099 | 1212187.3617
42 | 2546833.6159 | 1212106.4272
43 | 2546854.1154 | 1212130.4872
44 | 2546872.4888 | 1212135.7447
45 | 2546888.5985 | 1212140.3545
46 | 2546900.3245 | 1212143.7098
47 | 2546919.5491 | 1212148.2257
48 | 2546633.5862 | 1212192.8356
49 | 2546563.6742 | 1212227.2975
50 | 2546541.1884 | 1212234.0843
51 | 2546698.6605 | 1212213.3374
52 | 2546532.191 | 1212236.8056
53 | 2546576.7865 | 1212241.2134
54 | 2546523.6855 | 1212239.378
55 | 2546601.6824 | 1212237.886
56 | 2546669.3596 | 1212241.6612
57 | 2546661.384 | 1212241.1139
58 | 2546640.98 | 1212239.9658
59 | 2546625.8977 | 1212239.1676
60 | 2546545.9087 | 1212260.5691
61 | 2546494.4805 | 1212202.2294
62 | 2546491.3946 | 1212532.3101
63 | 2546409.8508 | 1212221.0366
64 | 2546466.474 | 1212526.0825
65 | 2546799.8355 | 1212675.1032
66 | 2546919.4819 | 1212860.3308
67 | 2546594.0616 | 1213077.3235
68 | 2546935.5722 | 1212885.8216
69 | 2547083.5957 | 1212182.4189
70 | 2547123.7 | 1212205.0501
71 | 2547065.2598 | 1212174.7648
72 | 2547078.0119 | 1212155.4843
73 | 2547053.6724 | 1212171.5384
74 | 2547096.3669 | 1212139.0845
75 | 2547037.2683 | 1212167.754
76 | 2547143.9251 | 1212131.9067
77 | 2547022.944 | 1212165.2842
78 | 2547048.0963 | 1212136.3167
79 | 2546975.6283 | 1212157.6964
80 | 2547035.2868 | 1212129.5266
81 | 2546955.311 | 1212154.371
82 | 2547033.3144 | 1212128.4724
83 | 2547005.0951 | 1212136.4997
84 | 2546936.1381 | 1212151.206
85 | 2546931.1865 | 1212150.3886
86 | 2547000.5627 | 1212145.3724
87 | 2547019.7055 | 1212121.1983
88 | 2547007.7226 | 1212115.9194
89 | 2546940.0894 | 1212160.3734
90 | 2546986.9684 | 1212234.7307
91 | 2546992.7785 | 1212243.8844
92 | 2546926.0683 | 1212215.4864
93 | 2547011.1029 | 1212271.3911
94 | 2546972.1704 | 1212257.9493
95 | 2546888.5335 | 1212207.4587
96 | 2547025.4779 | 1212292.6661
97 | 2546967.8656 | 1212261.2711
98 | 2546884.1319 | 1212226.4846
99 | 2546878.1003 | 1212205.3065
100 | 2547001.8777 | 1212108.0895
101 | 2546987.3695 | 1212084.5153
102 | 2546178.0869 | 1212388.6792
103 | 2546231.9746 | 1212407.3734
104 | 2546032.7929 | 1212549.6502
105 | 2546236.9413 | 1212392.0304
106 | 2546099.2974 | 1212591.3948
107 | 2546151.2148 | 1212655.7355
108 | 2546013.7228 | 1212533.8605
109 | 2545992.8882 | 1212510.4415
110 | 2546224.8777 | 1212374.6325
111 | 2546162.8116 | 1212672.1794
112 | 2546366.9856 | 1213142.6067
113 | 2546183.5089 | 1212341.6481
114 | 2546854.7651 | 1212200.4928
115 | 2546854.1835 | 1212200.3728
116 | 2546831.9897 | 1212195.7946
117 | 2546884.0499 | 1212226.8392
118 | 2546831.2551 | 1212195.643
119 | 2546875.2138 | 1212243.9216
120 | 2546813.1977 | 1212191.9181
121 | 2546811.4181 | 1212191.5509
122 | 2546791.5313 | 1212187.4486
123 | 2546947.055 | 1212905.8796
124 | 2547153.6637 | 1213200.5033
125 | 2546387.3931 | 1213182.0216
126 | 2546950.2453 | 1212304.0414
127 | 2546951.5301 | 1212284.957
128 | 2546952.4189 | 1212312.7518
129 | 2546955.8242 | 1212317.1908
130 | 2546958.3628 | 1212318.8529
131 | 2546966.8246 | 1212322.3578
132 | 2546591.6472 | 1213804.5769
133 | 2546560.7965 | 1213786.2369
134 | 2546604.0491 | 1213812.7658
135 | 2546464.2683 | 1213735.9263
136 | 2546708.6649 | 1213940.9382
137 | 2546379.0098 | 1213696.8532
138 | 2546364.5296 | 1213662.8632
139 | 2546316.8986 | 1213245.7201
140 | 2546746.0438 | 1213967.021
141 | 2546377.862 | 1213166.426
142 | 2546372.461 | 1213157.5885
143 | 2546874.3973 | 1212263.9408
144 | 2546886.4606 | 1212274.8174
145 | 2546828.0766 | 1212262.2199
146 | 2546889.4999 | 1212276.5469
147 | 2546870.5812 | 1212288.3672
148 | 2546899.0812 | 1212273.2372
149 | 2546971.7233 | 1212322.8747
150 | 2546997.982 | 1212330.6095
151 | 2547009.175 | 1212338.1731
152 | 2547013.2526 | 1212341.7923
153 | 2547024.0816 | 1212351.4038
154 | 2547028.1385 | 1212354.8288
155 | 2547041.8866 | 1212357.9265
156 | 2547021.4446 | 1212402.5795
157 | 2546986.1991 | 1212409.264
158 | 2547009.7148 | 1212420.5502
159 | 2547244.1484 | 1212626.346
160 | 2547284.6151 | 1212623.4301
161 | 2547240.3468 | 1212659.3994
162 | 2546815.1746 | 1212118.6719

## line_std_types
| c_nf_per_km | r_ohm_per_km | x_ohm_per_km | max_i_ka | type | q_mm2 | alpha | voltage_rating
NAYY 4x50 SE | 210 | 0.642 | 0.083 | 0.142 | cs | 50 | 0.00403 | LV
NAYY 4x120 SE | 264 | 0.225 | 0.08 | 0.242 | cs | 120 | 0.00403 | LV
NAYY 4x150 SE | 261 | 0.208 | 0.08 | 0.27 | cs | 150 | 0.00403 | LV
NA2XS2Y 1x95 RM/25 12/20 kV | 216 | 0.313 | 0.132 | 0.252 | cs | 95 | 0.00403 | MV
NA2XS2Y 1x185 RM/25 12/20 kV | 273 | 0.161 | 0.117 | 0.362 | cs | 185 | 0.00403 | MV
NA2XS2Y 1x240 RM/25 12/20 kV | 304 | 0.122 | 0.112 | 0.421 | cs | 240 | 0.00403 | MV
NA2XS2Y 1x95 RM/25 6/10 kV | 315 | 0.313 | 0.123 | 0.249 | cs | 95 | 0.00403 | MV
NA2XS2Y 1x185 RM/25 6/10 kV | 406 | 0.161 | 0.11 | 0.358 | cs | 185 | 0.00403 | MV
NA2XS2Y 1x240 RM/25 6/10 kV | 456 | 0.122 | 0.105 | 0.416 | cs | 240 | 0.00403 | MV
NA2XS2Y 1x150 RM/25 12/20 kV | 250 | 0.206 | 0.116 | 0.319 | cs | 150 | 0.00403 | MV
NA2XS2Y 1x120 RM/25 12/20 kV | 230 | 0.253 | 0.119 | 0.283 | cs | 120 | 0.00403 | MV
NA2XS2Y 1x70 RM/25 12/20 kV | 190 | 0.443 | 0.132 | 0.22 | cs | 70 | 0.00403 | MV
NA2XS2Y 1x150 RM/25 6/10 kV | 360 | 0.206 | 0.11 | 0.315 | cs | 150 | 0.00403 | MV
NA2XS2Y 1x120 RM/25 6/10 kV | 340 | 0.253 | 0.113 | 0.28 | cs | 120 | 0.00403 | MV
NA2XS2Y 1x70 RM/25 6/10 kV | 280 | 0.443 | 0.123 | 0.217 | cs | 70 | 0.00403 | MV
N2XS(FL)2Y 1x120 RM/35 64/110 kV | 112 | 0.153 | 0.166 | 0.366 | cs | 120 | 0.00393 | HV
N2XS(FL)2Y 1x185 RM/35 64/110 kV | 125 | 0.099 | 0.156 | 0.457 | cs | 185 | 0.00393 | HV
N2XS(FL)2Y 1x240 RM/35 64/110 kV | 135 | 0.075 | 0.149 | 0.526 | cs | 240 | 0.00393 | HV
N2XS(FL)2Y 1x300 RM/35 64/110 kV | 144 | 0.06 | 0.144 | 0.588 | cs | 300 | 0.00393 | HV
15-AL1/3-ST1A 0.4 | 11 | 1.8769 | 0.35 | 0.105 | ol | 16 | 0.00403 | LV
24-AL1/4-ST1A 0.4 | 11.25 | 1.2012 | 0.335 | 0.14 | ol | 24 | 0.00403 | LV
48-AL1/8-ST1A 0.4 | 12.2 | 0.5939 | 0.3 | 0.21 | ol | 48 | 0.00403 | LV
94-AL1/15-ST1A 0.4 | 13.2 | 0.306 | 0.29 | 0.35 | ol | 94 | 0.00403 | LV
34-AL1/6-ST1A 10.0 | 9.7 | 0.8342 | 0.36 | 0.17 | ol | 34 | 0.00403 | MV
48-AL1/8-ST1A 10.0 | 10.1 | 0.5939 | 0.35 | 0.21 | ol | 48 | 0.00403 | MV
70-AL1/11-ST1A 10.0 | 10.4 | 0.4132 | 0.339 | 0.29 | ol | 70 | 0.00403 | MV
94-AL1/15-ST1A 10.0 | 10.75 | 0.306 | 0.33 | 0.35 | ol | 94 | 0.00403 | MV
122-AL1/20-ST1A 10.0 | 11.1 | 0.2376 | 0.323 | 0.41 | ol | 122 | 0.00403 | MV
149-AL1/24-ST1A 10.0 | 11.25 | 0.194 | 0.315 | 0.47 | ol | 149 | 0.00403 | MV
34-AL1/6-ST1A 20.0 | 9.15 | 0.8342 | 0.382 | 0.17 | ol | 34 | 0.00403 | MV
48-AL1/8-ST1A 20.0 | 9.5 | 0.5939 | 0.372 | 0.21 | ol | 48 | 0.00403 | MV
70-AL1/11-ST1A 20.0 | 9.7 | 0.4132 | 0.36 | 0.29 | ol | 70 | 0.00403 | MV
94-AL1/15-ST1A 20.0 | 10 | 0.306 | 0.35 | 0.35 | ol | 94 | 0.00403 | MV
122-AL1/20-ST1A 20.0 | 10.3 | 0.2376 | 0.344 | 0.41 | ol | 122 | 0.00403 | MV
149-AL1/24-ST1A 20.0 | 10.5 | 0.194 | 0.337 | 0.47 | ol | 149 | 0.00403 | MV
184-AL1/30-ST1A 20.0 | 10.75 | 0.1571 | 0.33 | 0.535 | ol | 184 | 0.00403 | MV
243-AL1/39-ST1A 20.0 | 11 | 0.1188 | 0.32 | 0.645 | ol | 243 | 0.00403 | MV
48-AL1/8-ST1A 110.0 | 8 | 0.5939 | 0.46 | 0.21 | ol | 48 | 0.00403 | HV
70-AL1/11-ST1A 110.0 | 8.4 | 0.4132 | 0.45 | 0.29 | ol | 70 | 0.00403 | HV
94-AL1/15-ST1A 110.0 | 8.65 | 0.306 | 0.44 | 0.35 | ol | 94 | 0.00403 | HV
122-AL1/20-ST1A 110.0 | 8.5 | 0.2376 | 0.43 | 0.41 | ol | 122 | 0.00403 | HV
149-AL1/24-ST1A 110.0 | 8.75 | 0.194 | 0.41 | 0.47 | ol | 149 | 0.00403 | HV
184-AL1/30-ST1A 110.0 | 8.8 | 0.1571 | 0.4 | 0.535 | ol | 184 | 0.00403 | HV
243-AL1/39-ST1A 110.0 | 9 | 0.1188 | 0.39 | 0.645 | ol | 243 | 0.00403 | HV
305-AL1/39-ST1A 110.0 | 9.2 | 0.0949 | 0.38 | 0.74 | ol | 305 | 0.00403 | HV
490-AL1/64-ST1A 110.0 | 9.75 | 0.059 | 0.37 | 0.96 | ol | 490 | 0.00403 | HV
679-AL1/86-ST1A 110.0 | 9.95 | 0.042 | 0.36 | 1.15 | ol | 679 | 0.00403 | HV
490-AL1/64-ST1A 220.0 | 10 | 0.059 | 0.285 | 0.96 | ol | 490 | 0.00403 | HV
679-AL1/86-ST1A 220.0 | 11.7 | 0.042 | 0.275 | 1.15 | ol | 679 | 0.00403 | HV
490-AL1/64-ST1A 380.0 | 11 | 0.059 | 0.253 | 0.96 | ol | 490 | 0.00403 | HV
679-AL1/86-ST1A 380.0 | 14.6 | 0.042 | 0.25 | 1.15 | ol | 679 | 0.00403 | HV

## trafo_std_types
| i0_percent | pfe_kw | vkr_percent | sn_mva | vn_lv_kv | vn_hv_kv | vk_percent | shift_degree | vector_group | tap_side | tap_neutral | tap_min | tap_max | tap_step_degree | tap_step_percent | tap_phase_shifter
160 MVA 380/110 kV | 0.06 | 60 | 0.25 | 160 | 110 | 380 | 12.2 | 0 | Yy0 | hv | 0 | -9 | 9 | 0 | 1.5 | FALSE
100 MVA 220/110 kV | 0.06 | 55 | 0.26 | 100 | 110 | 220 | 12 | 0 | Yy0 | hv | 0 | -9 | 9 | 0 | 1.5 | FALSE
63 MVA 110/20 kV | 0.04 | 22 | 0.32 | 63 | 20 | 110 | 18 | 150 | YNd5 | hv | 0 | -9 | 9 | 0 | 1.5 | FALSE
40 MVA 110/20 kV | 0.05 | 18 | 0.34 | 40 | 20 | 110 | 16.2 | 150 | YNd5 | hv | 0 | -9 | 9 | 0 | 1.5 | FALSE
25 MVA 110/20 kV | 0.07 | 14 | 0.41 | 25 | 20 | 110 | 12 | 150 | YNd5 | hv | 0 | -9 | 9 | 0 | 1.5 | FALSE
63 MVA 110/10 kV | 0.04 | 22 | 0.32 | 63 | 10 | 110 | 18 | 150 | YNd5 | hv | 0 | -9 | 9 | 0 | 1.5 | FALSE
40 MVA 110/10 kV | 0.05 | 18 | 0.34 | 40 | 10 | 110 | 16.2 | 150 | YNd5 | hv | 0 | -9 | 9 | 0 | 1.5 | FALSE
25 MVA 110/10 kV | 0.07 | 14 | 0.41 | 25 | 10 | 110 | 12 | 150 | YNd5 | hv | 0 | -9 | 9 | 0 | 1.5 | FALSE
0.25 MVA 20/0.4 kV | 0.32 | 0.8 | 1.44 | 0.25 | 0.4 | 20 | 6 | 150 | Yzn5 | hv | 0 | -2 | 2 | 0 | 2.5 | FALSE
0.4 MVA 20/0.4 kV | 0.3375 | 1.35 | 1.425 | 0.4 | 0.4 | 20 | 6 | 150 | Dyn5 | hv | 0 | -2 | 2 | 0 | 2.5 | FALSE
0.63 MVA 20/0.4 kV | 0.2619 | 1.65 | 1.206 | 0.63 | 0.4 | 20 | 6 | 150 | Dyn5 | hv | 0 | -2 | 2 | 0 | 2.5 | FALSE
0.25 MVA 10/0.4 kV | 0.24 | 0.6 | 1.2 | 0.25 | 0.4 | 10 | 4 | 150 | Dyn5 | hv | 0 | -2 | 2 | 0 | 2.5 | FALSE
0.4 MVA 10/0.4 kV | 0.2375 | 0.95 | 1.325 | 0.4 | 0.4 | 10 | 4 | 150 | Dyn5 | hv | 0 | -2 | 2 | 0 | 2.5 | FALSE
0.63 MVA 10/0.4 kV | 0.1873 | 1.18 | 1.0794 | 0.63 | 0.4 | 10 | 4 | 150 | Dyn5 | hv | 0 | -2 | 2 | 0 | 2.5 | FALSE

## trafo3w_std_types
| sn_hv_mva | sn_mv_mva | sn_lv_mva | vn_hv_kv | vn_mv_kv | vn_lv_kv | vk_hv_percent | vk_mv_percent | vk_lv_percent | vkr_hv_percent | vkr_mv_percent | vkr_lv_percent | pfe_kw | i0_percent | shift_mv_degree | shift_lv_degree | vector_group | tap_side | tap_neutral | tap_min | tap_max | tap_step_percent
63/25/38 MVA 110/20/10 kV | 63 | 25 | 38 | 110 | 20 | 10 | 10.4 | 10.4 | 10.4 | 0.28 | 0.32 | 0.35 | 35 | 0.89 | 0 | 0 | YN0yn0yn0 | hv | 0 | -10 | 10 | 1.2
63/25/38 MVA 110/10/10 kV | 63 | 25 | 38 | 110 | 10 | 10 | 10.4 | 10.4 | 10.4 | 0.28 | 0.32 | 0.35 | 35 | 0.89 | 0 | 0 | YN0yn0yn0 | hv | 0 | -10 | 10 | 1.2

## fuse_std_types
| fuse_type | i_rated_a | t_avg | t_min | t_total | x_avg | x_min | x_total
HV 100A | HV 100A | 100 | 0 | [10.0, 3.64, 0.854, 0.281, 0.1, 0.0531, 0.022, 0.01] | [10.0, 4.267, 1.21, 0.403, 0.1, 0.058, 0.022, 0.01] | 0 | [300.0, 350.0, 450.0, 550.0, 700.0, 850.0, 1200.0, 1752.0] | [600.0, 700.0, 900.0, 1150.0, 1665.0, 2000.0, 3000.0, 4313.0]
HV 10A | HV 10A | 10 | 0 | [10.0, 1675.0, 0.344, 0.156, 0.1, 0.0417, 0.0171, 0.01] | [10.0, 1.3, 0.3, 0.155, 0.1, 0.0555, 0.023, 0.01] | 0 | [30.0, 32.0, 35.0, 37.0, 39.0, 50.0, 70.0, 88.0] | [60.0, 70.0, 80.0, 87.0, 94.0, 110.0, 150.0, 216.0]
HV 125A | HV 125A | 125 | 0 | [10.0, 1.82, 0.344, 0.1, 0.0467, 0.0269, 0.01] | [10.0, 2.478, 0.426, 0.1, 0.0427, 0.0211, 0.01] | 0 | [375.0, 500.0, 700.0, 925.0, 1200.0, 1500.0, 2341.0] | [750.0, 1000.0, 1500.0, 2200.0, 3000.0, 4000.0, 5765.0]
HV 160A | HV 160A | 160 | 0 | [10.0, 4.15, 1.03, 0.198, 0.1, 0.051, 0.0172, 0.01] | [10.0, 2.3, 0.734, 0.274, 0.1, 0.046, 0.0177, 0.01] | 0 | [480.0, 550.0, 700.0, 1000.0, 1260.0, 1600.0, 2500.0, 3227.0] | [960.0, 1300.0, 1700.0, 2200.0, 2996.0, 4000.0, 6000.0, 7946.0]
HV 16A | HV 16A | 16 | 0 | [10.0, 0.352, 0.164, 0.1, 0.0649, 0.0342, 0.01] | [10.0, 2.34, 0.722, 0.181, 0.1, 0.055, 0.0296, 0.01] | 0 | [48.0, 60.0, 65.0, 71.0, 80.0, 100.0, 162.0] | [96.0, 110.0, 125.0, 150.0, 168.0, 200.0, 250.0, 398.0]
HV 200A | HV 200A | 200 | 0 | [10.0, 4.267, 1.21, 0.403, 0.1, 0.058, 0.022, 0.01] | [10.0, 3.73, 1.654, 0.328, 0.1, 0.0531, 0.019, 0.01] | 0 | [600.0, 700.0, 900.0, 1150.0, 1665.0, 2000.0, 3000.0, 4313.0] | [1200.0, 1500.0, 1800.0, 2700.0, 3960.0, 5000.0, 7500.0, 10620.0]
HV 20A | HV 20A | 20 | 0 | [10.0, 1.3, 0.3, 0.155, 0.1, 0.0555, 0.023, 0.01] | [10.0, 1.3, 0.161, 0.1, 0.0611, 0.0399, 0.0141, 0.01] | 0 | [60.0, 70.0, 80.0, 87.0, 94.0, 110.0, 150.0, 216.0] | [120.0, 150.0, 200.0, 223.0, 260.0, 300.0, 450.0, 532.0]
HV 25A | HV 25A | 25 | 0 | [10.0, 2.512, 0.833, 0.299, 0.1, 0.0372, 0.0223, 0.01] | [10.0, 3.125, 0.597, 0.198, 0.1, 0.0378, 0.022, 0.01] | 0 | [75.0, 82.0, 90.0, 100.0, 124.0, 170.0, 200.0, 289.0] | [150.0, 170.0, 210.0, 250.0, 294.0, 400.0, 500.0, 711.0]
HV 31.5A | HV 31.5A | 31.5 | 0 | [10.0, 2.34, 0.722, 0.181, 0.1, 0.055, 0.0296, 0.01] | [10.0, 2.84, 0.368, 0.164, 0.1, 0.0621, 0.0378, 0.0195, 0.01] | 0 | [95.0, 110.0, 125.0, 150.0, 165.0, 200.0, 250.0, 390.0] | [189.0, 220.0, 300.0, 350.0, 393.0, 450.0, 530.0, 700.0, 960.0]
HV 40A | HV 40A | 40 | 0 | [10.0, 1.3, 0.161, 0.1, 0.0611, 0.0399, 0.0141, 0.01] | [10.0, 2.05, 0.369, 0.198, 0.1, 0.051, 0.0298, 0.01] | 0 | [120.0, 150.0, 200.0, 223.0, 260.0, 300.0, 450.0, 532.0] | [240.0, 300.0, 400.0, 450.0, 530.0, 650.0, 800.0, 1311.0]
HV 50A | HV 50A | 50 | 0 | [10.0, 3.215, 0.597, 0.198, 0.1, 0.0378, 0.022, 0.01] | [10.0, 3.64, 0.854, 0.281, 0.1, 0.0531, 0.022, 0.01] | 0 | [150.0, 170.0, 210.0, 250.0, 294.0, 400.0, 500.0, 711.0] | [300.0, 350.0, 450.0, 550.0, 700.0, 850.0, 1200.0, 1752.0]
HV 6.3A | HV 6.3A | 6.3 | 0 | [10.0, 1.39, 0.344, 0.168, 0.1, 0.056, 0.0263, 0.01] | [10.0, 1.711, 0.516, 0.198, 0.1, 0.0634, 0.0303, 0.01] | 0 | [19.0, 19.5, 20.4, 20.8, 22.0, 25.0, 32.0, 48.0] | [38.0, 40.0, 43.0, 48.0, 53.0, 60.0, 75.0, 118.0]
HV 63A | HV 63A | 63 | 0 | [10.0, 2.84, 0.368, 0.164, 0.1, 0.0621, 0.0378, 0.0195, 0.01] | [10.0, 1.82, 0.344, 0.1, 0.0467, 0.0269, 0.01] | 0 | [189.0, 220.0, 300.0, 350.0, 393.0, 450.0, 530.0, 700.0, 961.0] | [378.0, 500.0, 700.0, 934.0, 1200.0, 1500.0, 2366.0]
HV 80A | HV 80A | 80 | 0 | [10.0, 2.05, 0.369, 0.198, 0.1, 0.051, 0.0298, 0.01] | [10.0, 4.15, 1.03, 0.198, 0.1, 0.051, 0.0172, 0.01] | 0 | [240.0, 300.0, 400.0, 450.0, 530.0, 650.0, 800.0, 1311.0] | [480.0, 550.0, 700.0, 1000.0, 1260.0, 1600.0, 2500.0, 3227.0]
Siemens NH-1-100 | Siemens NH-1-100 | 100 | [5400.0, 2000.0, 400.0, 20.0, 1.0, 0.2, 0.012, 0.004] | 0 | 0 | [150.0, 190.0, 250.0, 430.0, 900.0, 1250.0, 2700.0, 3600.0] | 0 | 0
Siemens NH-1-125 | Siemens NH-1-125 | 125 | [4800.0, 120.0, 7.0, 0.1, 0.004] | 0 | 0 | [180.0, 400.0, 740.0, 2000.0, 4250.0] | 0 | 0
Siemens NH-1-16 | Siemens NH-1-16 | 16 | [4000.0, 400.0, 2.0, 0.1, 0.04, 0.01] | 0 | 0 | [26.0, 35.0, 75.0, 150.0, 200.0, 300.0] | 0 | 0
Siemens NH-1-160 | Siemens NH-1-160 | 160 | [4800.0, 120.0, 7.0, 0.1, 0.004] | 0 | 0 | [210.0, 500.0, 900.0, 2300.0, 5000.0] | 0 | 0
Siemens NH-1-25 | Siemens NH-1-25 | 25 | [4000.0, 1000.0, 10.0, 0.2, 0.02, 0.01] | 0 | 0 | [40.0, 50.0, 100.0, 210.0, 400.0, 500.0] | 0 | 0
Siemens NH-1-50 | Siemens NH-1-50 | 50 | [4000.0, 40.0, 4.0, 1.0, 0.02, 0.01] | 0 | 0 | [86.0, 200.0, 300.0, 400.0, 1000.0, 1280.0] | 0 | 0
Siemens NH-1-63 | Siemens NH-1-63 | 63 | [4000.0, 100.0, 10.0, 2.0, 0.04, 0.01] | 0 | 0 | [100.0, 200.0, 300.0, 400.0, 1000.0, 1500.0] | 0 | 0
Siemens NH-1-80 | Siemens NH-1-80 | 80 | [4800.0, 120.0, 7.0, 0.1, 0.01] | 0 | 0 | [150.58, 250.0, 450.0, 1150.0, 2470.0] | 0 | 0
Siemens NH-2-1000 | Siemens NH-2-1000 | 1000 | [4800.0, 120.0, 7.0, 0.1, 0.004] | 0 | 0 | [1900.0, 3500.0, 8400.0, 24000.0, 52000.0] | 0 | 0
Siemens NH-2-200 | Siemens NH-2-200 | 200 | [4800.0, 120.0, 7.0, 0.1, 0.004] | 0 | 0 | [280.0, 650.0, 1200.0, 3000.0, 7000.0] | 0 | 0
Siemens NH-2-224 | Siemens NH-2-224 | 224 | [4800.0, 120.0, 7.0, 0.2, 0.04, 0.004] | 0 | 0 | [400.0, 750.0, 1453.0, 3025.0, 4315.0, 7600.0] | 0 | 0
Siemens NH-2-250 | Siemens NH-2-250 | 250 | [4800.0, 120.0, 7.0, 0.1, 0.004] | 0 | 0 | [450.0, 800.0, 1650.0, 4000.0, 8500.0] | 0 | 0
Siemens NH-2-315 | Siemens NH-2-315 | 315 | [4800.0, 120.0, 7.0, 0.1, 0.004] | 0 | 0 | [550.0, 920.0, 1900.0, 5000.0, 11000.0] | 0 | 0
Siemens NH-2-355 | Siemens NH-2-355 | 355 | [4800.0, 120.0, 6.0, 0.1, 0.004] | 0 | 0 | [650.0, 1116.27, 2350.0, 5840.0, 12790.0] | 0 | 0
Siemens NH-2-400 | Siemens NH-2-400 | 400 | [4800.0, 120.0, 7.0, 0.1, 0.004] | 0 | 0 | [720.0, 1350.0, 2800.0, 6500.0, 15000.0] | 0 | 0
Siemens NH-2-425 | Siemens NH-2-425 | 425 | [4800.0, 120.0, 7.0, 0.1, 0.004] | 0 | 0 | [850.0, 1500.0, 3050.0, 7500.0, 16500.0] | 0 | 0
Siemens NH-2-630 | Siemens NH-2-630 | 630 | [4800.0, 120.0, 7.0, 0.1, 0.004] | 0 | 0 | [1200.0, 2000.0, 4800.0, 12000.0, 26000.0] | 0 | 0

## dtypes
| element | column | dtype
0 | bus | name | object
1 | bus | vn_kv | float64
2 | bus | type | object
3 | bus | zone | object
4 | bus | in_service | bool
5 | load | name | object
6 | load | bus | uint32
7 | load | p_mw | float64
8 | load | q_mvar | float64
9 | load | const_z_percent | float64
10 | load | const_i_percent | float64
11 | load | sn_mva | float64
12 | load | scaling | float64
13 | load | in_service | bool
14 | load | type | object
15 | ext_grid | name | object
16 | ext_grid | bus | uint32
17 | ext_grid | vm_pu | float64
18 | ext_grid | va_degree | float64
19 | ext_grid | slack_weight | float64
20 | ext_grid | in_service | bool
21 | line | name | object
22 | line | std_type | object
23 | line | from_bus | uint32
24 | line | to_bus | uint32
25 | line | length_km | float64
26 | line | r_ohm_per_km | float64
27 | line | x_ohm_per_km | float64
28 | line | c_nf_per_km | float64
29 | line | g_us_per_km | float64
30 | line | max_i_ka | float64
31 | line | df | float64
32 | line | parallel | uint32
33 | line | type | object
34 | line | in_service | bool
35 | trafo | name | object
36 | trafo | std_type | object
37 | trafo | hv_bus | uint32
38 | trafo | lv_bus | uint32
39 | trafo | sn_mva | float64
40 | trafo | vn_hv_kv | float64
41 | trafo | vn_lv_kv | float64
42 | trafo | vk_percent | float64
43 | trafo | vkr_percent | float64
44 | trafo | pfe_kw | float64
45 | trafo | i0_percent | float64
46 | trafo | shift_degree | float64
47 | trafo | tap_side | object
48 | trafo | tap_neutral | int32
49 | trafo | tap_min | int32
50 | trafo | tap_max | int32
51 | trafo | tap_step_percent | float64
52 | trafo | tap_step_degree | float64
53 | trafo | tap_pos | int32
54 | trafo | tap_phase_shifter | bool
55 | trafo | parallel | uint32
56 | trafo | df | float64
57 | trafo | in_service | bool
58 | line_geodata | coords | object
59 | bus_geodata | x | float64
60 | bus_geodata | y | float64
61 | bus_geodata | coords | object

## parameters
| version | format_version | converged | OPF_converged | name | f_hz | sn_mva
0 | 2.14.6 | 2.14.0 | FALSE | FALSE |  | 50 | 1