## bus
| name | vn_kv | type | zone | in_service
0 | bus_LV_6436-24_0_4_node_0 | 0.4 | n |  | TRUE
1 | bus_LV_6436-24_0_4_node_1 | 0.4 | n |  | TRUE
2 | bus_LV_6436-24_0_4_node_2 | 0.4 | n |  | TRUE
3 | bus_LV_6436-24_0_4_node_3 | 0.4 | n |  | TRUE
4 | bus_LV_6436-24_0_4_node_5 | 0.4 | n |  | TRUE
5 | bus_LV_6436-24_0_4_node_26 | 0.4 | n |  | TRUE
6 | bus_LV_6436-24_0_4_node_4 | 0.4 | n |  | TRUE
7 | bus_LV_6436-24_0_4_node_6 | 0.4 | n |  | TRUE
8 | bus_LV_6436-24_0_4_node_12 | 0.4 | n |  | TRUE
9 | bus_LV_6436-24_0_4_node_10 | 0.4 | n |  | TRUE
10 | bus_LV_6436-24_0_4_node_25 | 0.4 | n |  | TRUE
11 | bus_LV_6436-24_0_4_node_8 | 0.4 | n |  | TRUE
12 | bus_LV_6436-24_0_4_node_79 | 0.4 | n |  | TRUE
13 | bus_LV_6436-24_0_4_node_24 | 0.4 | n |  | TRUE
14 | bus_LV_6436-24_0_4_node_11 | 0.4 | n |  | TRUE
15 | bus_LV_6436-24_0_4_node_48 | 0.4 | n |  | TRUE
16 | bus_LV_6436-24_0_4_node_49 | 0.4 | n |  | TRUE
17 | bus_LV_6436-24_0_4_node_47 | 0.4 | n |  | TRUE
18 | bus_LV_6436-24_0_4_node_66 | 0.4 | n |  | TRUE
19 | bus_LV_6436-24_0_4_node_56 | 0.4 | n |  | TRUE
20 | bus_LV_6436-24_0_4_node_57 | 0.4 | n |  | TRUE
21 | bus_LV_6436-24_0_4_node_55 | 0.4 | n |  | TRUE
22 | bus_LV_6436-24_0_4_node_58 | 0.4 | n |  | TRUE
23 | bus_LV_6436-24_0_4_node_78 | 0.4 | n |  | TRUE
24 | bus_LV_6436-24_0_4_node_51 | 0.4 | n |  | TRUE
25 | bus_LV_6436-24_0_4_node_50 | 0.4 | n |  | TRUE
26 | bus_LV_6436-24_0_4_node_13 | 0.4 | n |  | TRUE
27 | bus_LV_6436-24_0_4_node_17 | 0.4 | n |  | TRUE
28 | bus_LV_6436-24_0_4_node_15 | 0.4 | n |  | TRUE
29 | bus_LV_6436-24_0_4_node_14 | 0.4 | n |  | TRUE
30 | bus_LV_6436-24_0_4_node_81 | 0.4 | n |  | TRUE
31 | bus_LV_6436-24_0_4_node_22 | 0.4 | n |  | TRUE
32 | bus_LV_6436-24_0_4_node_20 | 0.4 | n |  | TRUE
33 | bus_LV_6436-24_0_4_node_16 | 0.4 | n |  | TRUE
34 | bus_LV_6436-24_0_4_node_82 | 0.4 | n |  | TRUE
35 | bus_LV_6436-24_0_4_node_18 | 0.4 | n |  | TRUE
36 | bus_LV_6436-24_0_4_node_19 | 0.4 | n |  | TRUE
37 | bus_LV_6436-24_0_4_node_21 | 0.4 | n |  | TRUE
38 | bus_LV_6436-24_0_4_node_59 | 0.4 | n |  | TRUE
39 | bus_LV_6436-24_0_4_node_41 | 0.4 | n |  | TRUE
40 | bus_LV_6436-24_0_4_node_23 | 0.4 | n |  | TRUE
41 | bus_LV_6436-24_0_4_node_28 | 0.4 | n |  | TRUE
42 | bus_LV_6436-24_0_4_node_29 | 0.4 | n |  | TRUE
43 | bus_LV_6436-24_0_4_node_54 | 0.4 | n |  | TRUE
44 | bus_LV_6436-24_0_4_node_30 | 0.4 | n |  | TRUE
45 | bus_LV_6436-24_0_4_node_27 | 0.4 | n |  | TRUE
46 | bus_LV_6436-24_0_4_node_53 | 0.4 | n |  | TRUE
47 | bus_LV_6436-24_0_4_node_31 | 0.4 | n |  | TRUE
48 | bus_LV_6436-24_0_4_node_32 | 0.4 | n |  | TRUE
49 | bus_LV_6436-24_0_4_node_33 | 0.4 | n |  | TRUE
50 | bus_LV_6436-24_0_4_node_46 | 0.4 | n |  | TRUE
51 | bus_LV_6436-24_0_4_node_39 | 0.4 | n |  | TRUE
52 | bus_LV_6436-24_0_4_node_64 | 0.4 | n |  | TRUE
53 | bus_LV_6436-24_0_4_node_38 | 0.4 | n |  | TRUE
54 | bus_LV_6436-24_0_4_node_34 | 0.4 | n |  | TRUE
55 | bus_LV_6436-24_0_4_node_35 | 0.4 | n |  | TRUE
56 | bus_LV_6436-24_0_4_node_36 | 0.4 | n |  | TRUE
57 | bus_LV_6436-24_0_4_node_37 | 0.4 | n |  | TRUE
58 | bus_LV_6436-24_0_4_node_44 | 0.4 | n |  | TRUE
59 | bus_LV_6436-24_0_4_node_42 | 0.4 | n |  | TRUE
60 | bus_LV_6436-24_0_4_node_40 | 0.4 | n |  | TRUE
61 | bus_LV_6436-24_0_4_node_43 | 0.4 | n |  | TRUE
62 | bus_LV_6436-24_0_4_node_45 | 0.4 | n |  | TRUE
63 | bus_LV_6436-24_0_4_node_71 | 0.4 | n |  | TRUE
64 | bus_LV_6436-24_0_4_node_69 | 0.4 | n |  | TRUE
65 | bus_LV_6436-24_0_4_node_65 | 0.4 | n |  | TRUE
66 | bus_LV_6436-24_0_4_node_60 | 0.4 | n |  | TRUE
67 | bus_LV_6436-24_0_4_node_61 | 0.4 | n |  | TRUE
68 | bus_LV_6436-24_0_4_node_62 | 0.4 | n |  | TRUE
69 | bus_LV_6436-24_0_4_node_63 | 0.4 | n |  | TRUE
70 | bus_LV_6436-24_0_4_node_72 | 0.4 | n |  | TRUE
71 | bus_LV_6436-24_0_4_node_76 | 0.4 | n |  | TRUE
72 | bus_LV_6436-24_0_4_node_80 | 0.4 | n |  | TRUE
73 | bus_LV_6436-24_0_4_node_77 | 0.4 | n |  | TRUE
74 | bus_LV_6436-24_0_4_node_67 | 0.4 | n |  | TRUE
75 | bus_LV_6436-24_0_4_node_68 | 0.4 | n |  | TRUE
76 | bus_LV_6436-24_0_4_node_70 | 0.4 | n |  | TRUE
77 | bus_LV_6436-24_0_4_node_73 | 0.4 | n |  | TRUE
78 | bus_LV_6436-24_0_4_node_74 | 0.4 | n |  | TRUE
79 | bus_LV_6436-24_0_4_node_75 | 0.4 | n |  | TRUE
80 | bus_MV_322_0_node_179 | 20 | n |  | TRUE

## load
| name | bus | p_mw | q_mvar | const_z_percent | const_i_percent | sn_mva | scaling | in_service | type
0 | LV_6436-24_0_4_load_0 | 0 | 0.053523 | 0.013414 | 0 | 0 |  | 1 | TRUE | wye
1 | LV_6436-24_0_4_load_1 | 1 | 0.071108 | 0.017821 | 0 | 0 |  | 1 | TRUE | wye
2 | LV_6436-24_0_4_load_26 | 5 | 0.018565 | 0.0046529 | 0 | 0 |  | 1 | TRUE | wye
3 | LV_6436-24_0_4_load_6 | 7 | 0.01033 | 0.0025888 | 0 | 0 |  | 1 | TRUE | wye
4 | LV_6436-24_0_4_load_10 | 9 | 0.017822 | 0.0044665 | 0 | 0 |  | 1 | TRUE | wye
5 | LV_6436-24_0_4_load_25 | 10 | 0.047283 | 0.01185 | 0 | 0 |  | 1 | TRUE | wye
6 | LV_6436-24_0_4_load_79 | 12 | 0.00080441 | 0.0002016 | 0 | 0 |  | 1 | TRUE | wye
7 | LV_6436-24_0_4_load_24 | 13 | 0.001678 | 0.00042054 | 0 | 0 |  | 1 | TRUE | wye
8 | LV_6436-24_0_4_load_48 | 15 | 0.00071873 | 0.00018013 | 0 | 0 |  | 1 | TRUE | wye
9 | LV_6436-24_0_4_load_49 | 16 | 0.00080868 | 0.00020267 | 0 | 0 |  | 1 | TRUE | wye
10 | LV_6436-24_0_4_load_47 | 17 | 0.00050105 | 0.00012558 | 0 | 0 |  | 1 | TRUE | wye
11 | LV_6436-24_0_4_load_66 | 18 | 0.00072986 | 0.00018292 | 0 | 0 |  | 1 | TRUE | wye
12 | LV_6436-24_0_4_load_56 | 19 | 0.0010881 | 0.00027269 | 0 | 0 |  | 1 | TRUE | wye
13 | LV_6436-24_0_4_load_57 | 20 | 0.00078685 | 0.0001972 | 0 | 0 |  | 1 | TRUE | wye
14 | LV_6436-24_0_4_load_55 | 21 | 0.00043149 | 0.00010814 | 0 | 0 |  | 1 | TRUE | wye
15 | LV_6436-24_0_4_load_58 | 22 | 0.00074283 | 0.00018617 | 0 | 0 |  | 1 | TRUE | wye
16 | LV_6436-24_0_4_load_78 | 23 | 0.00091438 | 0.00022917 | 0 | 0 |  | 1 | TRUE | wye
17 | LV_6436-24_0_4_load_51 | 24 | 0.00043895 | 0.00011001 | 0 | 0 |  | 1 | TRUE | wye
18 | LV_6436-24_0_4_load_50 | 25 | 0.00032904 | 8.2466e-05 | 0 | 0 |  | 1 | TRUE | wye
19 | LV_6436-24_0_4_load_15 | 28 | 0.046875 | 0.011748 | 0 | 0 |  | 1 | TRUE | wye
20 | LV_6436-24_0_4_load_81 | 30 | 0.00083185 | 0.00020848 | 0 | 0 |  | 1 | TRUE | wye
21 | LV_6436-24_0_4_load_22 | 31 | 0.0020364 | 0.00051036 | 0 | 0 |  | 1 | TRUE | wye
22 | LV_6436-24_0_4_load_20 | 32 | 0.024819 | 0.0062203 | 0 | 0 |  | 1 | TRUE | wye
23 | LV_6436-24_0_4_load_82 | 34 | 0.0023749 | 0.00059521 | 0 | 0 |  | 1 | TRUE | wye
24 | LV_6436-24_0_4_load_18 | 35 | 0.025899 | 0.0064909 | 0 | 0 |  | 1 | TRUE | wye
25 | LV_6436-24_0_4_load_21 | 37 | 0.0011879 | 0.00029771 | 0 | 0 |  | 1 | TRUE | wye
26 | LV_6436-24_0_4_load_59 | 38 | 0.0011288 | 0.00028291 | 0 | 0 |  | 1 | TRUE | wye
27 | LV_6436-24_0_4_load_41 | 39 | 0.0012063 | 0.00030232 | 0 | 0 |  | 1 | TRUE | wye
28 | LV_6436-24_0_4_load_23 | 40 | 0.010851 | 0.0027196 | 0 | 0 |  | 1 | TRUE | wye
29 | LV_6436-24_0_4_load_28 | 41 | 0.00074448 | 0.00018659 | 0 | 0 |  | 1 | TRUE | wye
30 | LV_6436-24_0_4_load_29 | 42 | 0.00039068 | 9.7914e-05 | 0 | 0 |  | 1 | TRUE | wye
31 | LV_6436-24_0_4_load_54 | 43 | 0.00040262 | 0.00010091 | 0 | 0 |  | 1 | TRUE | wye
32 | LV_6436-24_0_4_load_30 | 44 | 0.0043256 | 0.0010841 | 0 | 0 |  | 1 | TRUE | wye
33 | LV_6436-24_0_4_load_27 | 45 | 0.06424 | 0.0161 | 0 | 0 |  | 1 | TRUE | wye
34 | LV_6436-24_0_4_load_53 | 46 | 0.001137 | 0.00028495 | 0 | 0 |  | 1 | TRUE | wye
35 | LV_6436-24_0_4_load_31 | 47 | 0.0029333 | 0.00073516 | 0 | 0 |  | 1 | TRUE | wye
36 | LV_6436-24_0_4_load_32 | 48 | 0.0033969 | 0.00085134 | 0 | 0 |  | 1 | TRUE | wye
37 | LV_6436-24_0_4_load_46 | 50 | 0.0013403 | 0.00033591 | 0 | 0 |  | 1 | TRUE | wye
38 | LV_6436-24_0_4_load_39 | 51 | 0.0032088 | 0.00080419 | 0 | 0 |  | 1 | TRUE | wye
39 | LV_6436-24_0_4_load_64 | 52 | 0.00099154 | 0.0002485 | 0 | 0 |  | 1 | TRUE | wye
40 | LV_6436-24_0_4_load_38 | 53 | 0.00049095 | 0.00012304 | 0 | 0 |  | 1 | TRUE | wye
41 | LV_6436-24_0_4_load_34 | 54 | 0.0010615 | 0.00026603 | 0 | 0 |  | 1 | TRUE | wye
42 | LV_6436-24_0_4_load_35 | 55 | 0.0013515 | 0.00033871 | 0 | 0 |  | 1 | TRUE | wye
43 | LV_6436-24_0_4_load_36 | 56 | 0.0015045 | 0.00037707 | 0 | 0 |  | 1 | TRUE | wye
44 | LV_6436-24_0_4_load_37 | 57 | 0.0011891 | 0.00029802 | 0 | 0 |  | 1 | TRUE | wye
45 | LV_6436-24_0_4_load_44 | 58 | 0.0020103 | 0.00050382 | 0 | 0 |  | 1 | TRUE | wye
46 | LV_6436-24_0_4_load_42 | 59 | 0.00088514 | 0.00022184 | 0 | 0 |  | 1 | TRUE | wye
47 | LV_6436-24_0_4_load_40 | 60 | 0.0012385 | 0.0003104 | 0 | 0 |  | 1 | TRUE | wye
48 | LV_6436-24_0_4_load_43 | 61 | 0.0013212 | 0.00033113 | 0 | 0 |  | 1 | TRUE | wye
49 | LV_6436-24_0_4_load_45 | 62 | 0.0011388 | 0.00028542 | 0 | 0 |  | 1 | TRUE | wye
50 | LV_6436-24_0_4_load_71 | 63 | 0.0017948 | 0.00044982 | 0 | 0 |  | 1 | TRUE | wye
51 | LV_6436-24_0_4_load_65 | 65 | 0.0017124 | 0.00042917 | 0 | 0 |  | 1 | TRUE | wye
52 | LV_6436-24_0_4_load_60 | 66 | 0.0008122 | 0.00020356 | 0 | 0 |  | 1 | TRUE | wye
53 | LV_6436-24_0_4_load_61 | 67 | 0.0013326 | 0.00033398 | 0 | 0 |  | 1 | TRUE | wye
54 | LV_6436-24_0_4_load_63 | 69 | 0.00104 | 0.00026064 | 0 | 0 |  | 1 | TRUE | wye
55 | LV_6436-24_0_4_load_76 | 71 | 0.00045766 | 0.0001147 | 0 | 0 |  | 1 | TRUE | wye
56 | LV_6436-24_0_4_load_80 | 72 | 0.00090623 | 0.00022712 | 0 | 0 |  | 1 | TRUE | wye
57 | LV_6436-24_0_4_load_77 | 73 | 0.00095682 | 0.0002398 | 0 | 0 |  | 1 | TRUE | wye
58 | LV_6436-24_0_4_load_67 | 74 | 0.0016846 | 0.00042221 | 0 | 0 |  | 1 | TRUE | wye
59 | LV_6436-24_0_4_load_68 | 75 | 0.0016985 | 0.00042569 | 0 | 0 |  | 1 | TRUE | wye
60 | LV_6436-24_0_4_load_70 | 76 | 0.0013295 | 0.0003332 | 0 | 0 |  | 1 | TRUE | wye
61 | LV_6436-24_0_4_load_73 | 77 | 0.00096058 | 0.00024074 | 0 | 0 |  | 1 | TRUE | wye
62 | LV_6436-24_0_4_load_74 | 78 | 0.0011071 | 0.00027746 | 0 | 0 |  | 1 | TRUE | wye

## ext_grid
| name | bus | vm_pu | va_degree | slack_weight | in_service
0 |  | 35 | 1 | 0 | 1 | TRUE

## line
| name | std_type | from_bus | to_bus | length_km | r_ohm_per_km | x_ohm_per_km | c_nf_per_km | g_us_per_km | max_i_ka | df | parallel | type | in_service
0 | LV_6436-24_0_4_line_0 |  | 0 | 1 | 0.0052691 | 0.125 | 0.08 | 261 | 0 | 0.364 | 1 | 1 | cs | TRUE
1 | LV_6436-24_0_4_line_1 |  | 0 | 2 | 0.020936 | 0.125 | 0.08 | 261 | 0 | 0.364 | 1 | 1 | cs | TRUE
2 | LV_6436-24_0_4_line_2 |  | 2 | 3 | 0.10567 | 0.125 | 0.08 | 261 | 0 | 0.364 | 1 | 4 | cs | TRUE
3 | LV_6436-24_0_4_line_3 |  | 2 | 4 | 0.063144 | 0.125 | 0.08 | 261 | 0 | 0.364 | 1 | 4 | cs | TRUE
4 | LV_6436-24_0_4_line_4 |  | 3 | 5 | 0.089903 | 0.125 | 0.08 | 261 | 0 | 0.364 | 1 | 4 | cs | TRUE
5 | LV_6436-24_0_4_line_5 |  | 4 | 8 | 0.037473 | 0.125 | 0.08 | 261 | 0 | 0.364 | 1 | 1 | cs | TRUE
6 | LV_6436-24_0_4_line_6 |  | 4 | 9 | 0.050052 | 0.125 | 0.08 | 261 | 0 | 0.364 | 1 | 4 | cs | TRUE
7 | LV_6436-24_0_4_line_7 |  | 4 | 6 | 0.053728 | 0.125 | 0.08 | 261 | 0 | 0.364 | 1 | 1 | cs | TRUE
8 | LV_6436-24_0_4_line_8 |  | 5 | 10 | 0.030006 | 0.125 | 0.08 | 261 | 0 | 0.364 | 1 | 2 | cs | TRUE
9 | LV_6436-24_0_4_line_9 |  | 6 | 7 | 0.029978 | 0.125 | 0.08 | 261 | 0 | 0.364 | 1 | 1 | cs | TRUE
10 | LV_6436-24_0_4_line_10 |  | 8 | 13 | 0.030354 | 0.125 | 0.08 | 261 | 0 | 0.364 | 1 | 1 | cs | TRUE
11 | LV_6436-24_0_4_line_11 |  | 8 | 11 | 0.039896 | 0.125 | 0.08 | 261 | 0 | 0.364 | 1 | 1 | cs | TRUE
12 | LV_6436-24_0_4_line_12 |  | 9 | 14 | 0.057541 | 0.125 | 0.08 | 261 | 0 | 0.364 | 1 | 4 | cs | TRUE
13 | LV_6436-24_0_4_line_13 |  | 10 | 45 | 9.4575e-05 | 0.125 | 0.08 | 261 | 0 | 0.364 | 1 | 1 | cs | TRUE
14 | LV_6436-24_0_4_line_14 |  | 11 | 12 | 0.0043158 | 0.125 | 0.08 | 261 | 0 | 0.364 | 1 | 1 | cs | TRUE
15 | LV_6436-24_0_4_line_15 |  | 12 | 23 | 0.018932 | 0.125 | 0.08 | 261 | 0 | 0.364 | 1 | 1 | cs | TRUE
16 | LV_6436-24_0_4_line_16 |  | 13 | 31 | 0.045704 | 0.125 | 0.08 | 261 | 0 | 0.364 | 1 | 1 | cs | TRUE
17 | LV_6436-24_0_4_line_17 |  | 14 | 26 | 0.034271 | 0.125 | 0.08 | 261 | 0 | 0.364 | 1 | 4 | cs | TRUE
18 | LV_6436-24_0_4_line_18 |  | 15 | 16 | 0.022528 | 0.125 | 0.08 | 261 | 0 | 0.364 | 1 | 1 | cs | TRUE
19 | LV_6436-24_0_4_line_19 |  | 15 | 17 | 0.029039 | 0.125 | 0.08 | 261 | 0 | 0.364 | 1 | 1 | cs | TRUE
20 | LV_6436-24_0_4_line_20 |  | 16 | 18 | 0.01144 | 0.125 | 0.08 | 261 | 0 | 0.364 | 1 | 1 | cs | TRUE
21 | LV_6436-24_0_4_line_21 |  | 17 | 24 | 0.071676 | 0.125 | 0.08 | 261 | 0 | 0.364 | 1 | 1 | cs | TRUE
22 | LV_6436-24_0_4_line_22 |  | 18 | 22 | 0.021276 | 0.125 | 0.08 | 261 | 0 | 0.364 | 1 | 1 | cs | TRUE
23 | LV_6436-24_0_4_line_23 |  | 19 | 20 | 0.003412 | 0.125 | 0.08 | 261 | 0 | 0.364 | 1 | 1 | cs | TRUE
24 | LV_6436-24_0_4_line_24 |  | 19 | 21 | 0.024196 | 0.125 | 0.08 | 261 | 0 | 0.364 | 1 | 1 | cs | TRUE
25 | LV_6436-24_0_4_line_25 |  | 20 | 22 | 0.0071872 | 0.125 | 0.08 | 261 | 0 | 0.364 | 1 | 1 | cs | TRUE
26 | LV_6436-24_0_4_line_26 |  | 21 | 46 | 0.010108 | 0.125 | 0.08 | 261 | 0 | 0.364 | 1 | 1 | cs | TRUE
27 | LV_6436-24_0_4_line_27 |  | 23 | 43 | 0.045058 | 0.125 | 0.08 | 261 | 0 | 0.364 | 1 | 1 | cs | TRUE
28 | LV_6436-24_0_4_line_28 |  | 24 | 25 | 0.017698 | 0.125 | 0.08 | 261 | 0 | 0.364 | 1 | 1 | cs | TRUE
29 | LV_6436-24_0_4_line_29 |  | 26 | 27 | 0.012831 | 0.125 | 0.08 | 261 | 0 | 0.364 | 1 | 1 | cs | TRUE
30 | LV_6436-24_0_4_line_30 |  | 26 | 28 | 0.031531 | 0.125 | 0.08 | 261 | 0 | 0.364 | 1 | 4 | cs | TRUE
31 | LV_6436-24_0_4_line_31 |  | 27 | 32 | 0.0060069 | 0.125 | 0.08 | 261 | 0 | 0.364 | 1 | 1 | cs | TRUE
32 | LV_6436-24_0_4_line_32 |  | 27 | 29 | 0.027597 | 0.125 | 0.08 | 261 | 0 | 0.364 | 1 | 1 | cs | TRUE
33 | LV_6436-24_0_4_line_33 |  | 28 | 33 | 0.020833 | 0.125 | 0.08 | 261 | 0 | 0.364 | 1 | 4 | cs | TRUE
34 | LV_6436-24_0_4_line_34 |  | 29 | 30 | 0.095423 | 0.125 | 0.08 | 261 | 0 | 0.364 | 1 | 1 | cs | TRUE
35 | LV_6436-24_0_4_line_35 |  | 30 | 34 | 0.021935 | 0.125 | 0.08 | 261 | 0 | 0.364 | 1 | 1 | cs | TRUE
36 | LV_6436-24_0_4_line_36 |  | 31 | 40 | 0.039464 | 0.125 | 0.08 | 261 | 0 | 0.364 | 1 | 1 | cs | TRUE
37 | LV_6436-24_0_4_line_37 |  | 33 | 35 | 0.018546 | 0.125 | 0.08 | 261 | 0 | 0.364 | 1 | 4 | cs | TRUE
38 | LV_6436-24_0_4_line_38 |  | 33 | 36 | 0.015632 | 0.125 | 0.08 | 261 | 0 | 0.364 | 1 | 1 | cs | TRUE
39 | LV_6436-24_0_4_line_39 |  | 34 | 70 | 0.01531 | 0.125 | 0.08 | 261 | 0 | 0.364 | 1 | 1 | cs | TRUE
40 | LV_6436-24_0_4_line_40 |  | 36 | 37 | 0.032068 | 0.125 | 0.08 | 261 | 0 | 0.364 | 1 | 1 | cs | TRUE
41 | LV_6436-24_0_4_line_41 |  | 37 | 38 | 0.035767 | 0.125 | 0.08 | 261 | 0 | 0.364 | 1 | 1 | cs | TRUE
42 | LV_6436-24_0_4_line_42 |  | 38 | 39 | 0.031098 | 0.125 | 0.08 | 261 | 0 | 0.364 | 1 | 1 | cs | TRUE
43 | LV_6436-24_0_4_line_43 |  | 39 | 60 | 0.02599 | 0.125 | 0.08 | 261 | 0 | 0.364 | 1 | 1 | cs | TRUE
44 | LV_6436-24_0_4_line_44 |  | 41 | 42 | 0.03248 | 0.125 | 0.08 | 261 | 0 | 0.364 | 1 | 1 | cs | TRUE
45 | LV_6436-24_0_4_line_45 |  | 41 | 43 | 0.17092 | 0.125 | 0.08 | 261 | 0 | 0.364 | 1 | 1 | cs | TRUE
46 | LV_6436-24_0_4_line_46 |  | 42 | 44 | 0.031888 | 0.125 | 0.08 | 261 | 0 | 0.364 | 1 | 1 | cs | TRUE
47 | LV_6436-24_0_4_line_47 |  | 43 | 46 | 0.003805 | 0.125 | 0.08 | 261 | 0 | 0.364 | 1 | 1 | cs | TRUE
48 | LV_6436-24_0_4_line_48 |  | 47 | 48 | 0.0078365 | 0.125 | 0.08 | 261 | 0 | 0.364 | 1 | 1 | cs | TRUE
49 | LV_6436-24_0_4_line_49 |  | 48 | 49 | 0.021763 | 0.125 | 0.08 | 261 | 0 | 0.364 | 1 | 1 | cs | TRUE
50 | LV_6436-24_0_4_line_50 |  | 49 | 50 | 0.029663 | 0.125 | 0.08 | 261 | 0 | 0.364 | 1 | 1 | cs | TRUE
51 | LV_6436-24_0_4_line_51 |  | 49 | 51 | 0.014626 | 0.125 | 0.08 | 261 | 0 | 0.364 | 1 | 1 | cs | TRUE
52 | LV_6436-24_0_4_line_52 |  | 50 | 52 | 0.039016 | 0.125 | 0.08 | 261 | 0 | 0.364 | 1 | 1 | cs | TRUE
53 | LV_6436-24_0_4_line_53 |  | 51 | 53 | 0.0071296 | 0.125 | 0.08 | 261 | 0 | 0.364 | 1 | 1 | cs | TRUE
54 | LV_6436-24_0_4_line_54 |  | 52 | 65 | 0.010315 | 0.125 | 0.08 | 261 | 0 | 0.364 | 1 | 1 | cs | TRUE
55 | LV_6436-24_0_4_line_55 |  | 53 | 60 | 0.020434 | 0.125 | 0.08 | 261 | 0 | 0.364 | 1 | 1 | cs | TRUE
56 | LV_6436-24_0_4_line_56 |  | 54 | 55 | 0.00016676 | 0.125 | 0.08 | 261 | 0 | 0.364 | 1 | 1 | cs | TRUE
57 | LV_6436-24_0_4_line_57 |  | 54 | 56 | 0.019371 | 0.125 | 0.08 | 261 | 0 | 0.364 | 1 | 1 | cs | TRUE
58 | LV_6436-24_0_4_line_58 |  | 56 | 57 | 0.008489 | 0.125 | 0.08 | 261 | 0 | 0.364 | 1 | 1 | cs | TRUE
59 | LV_6436-24_0_4_line_59 |  | 57 | 58 | 0.02289 | 0.125 | 0.08 | 261 | 0 | 0.364 | 1 | 1 | cs | TRUE
60 | LV_6436-24_0_4_line_60 |  | 58 | 59 | 0.0056484 | 0.125 | 0.08 | 261 | 0 | 0.364 | 1 | 1 | cs | TRUE
61 | LV_6436-24_0_4_line_61 |  | 59 | 61 | 0.016143 | 0.125 | 0.08 | 261 | 0 | 0.364 | 1 | 1 | cs | TRUE
62 | LV_6436-24_0_4_line_62 |  | 61 | 62 | 0.047381 | 0.125 | 0.08 | 261 | 0 | 0.364 | 1 | 1 | cs | TRUE
63 | LV_6436-24_0_4_line_63 |  | 62 | 63 | 0.015372 | 0.125 | 0.08 | 261 | 0 | 0.364 | 1 | 1 | cs | TRUE
64 | LV_6436-24_0_4_line_64 |  | 63 | 64 | 0.0030333 | 0.125 | 0.08 | 261 | 0 | 0.364 | 1 | 1 | cs | TRUE
65 | LV_6436-24_0_4_line_65 |  | 64 | 70 | 0.042523 | 0.125 | 0.08 | 261 | 0 | 0.364 | 1 | 1 | cs | TRUE
66 | LV_6436-24_0_4_line_66 |  | 64 | 74 | 0.024086 | 0.125 | 0.08 | 261 | 0 | 0.364 | 1 | 1 | cs | TRUE
67 | LV_6436-24_0_4_line_67 |  | 66 | 67 | 0.033851 | 0.125 | 0.08 | 261 | 0 | 0.364 | 1 | 1 | cs | TRUE
68 | LV_6436-24_0_4_line_68 |  | 66 | 68 | 0.014683 | 0.125 | 0.08 | 261 | 0 | 0.364 | 1 | 1 | cs | TRUE
69 | LV_6436-24_0_4_line_69 |  | 68 | 69 | 0.014179 | 0.125 | 0.08 | 261 | 0 | 0.364 | 1 | 1 | cs | TRUE
70 | LV_6436-24_0_4_line_70 |  | 69 | 72 | 0.018071 | 0.125 | 0.08 | 261 | 0 | 0.364 | 1 | 1 | cs | TRUE
71 | LV_6436-24_0_4_line_71 |  | 70 | 71 | 0.18072 | 0.125 | 0.08 | 261 | 0 | 0.364 | 1 | 1 | cs | TRUE
72 | LV_6436-24_0_4_line_72 |  | 71 | 79 | 0.071893 | 0.125 | 0.08 | 261 | 0 | 0.364 | 1 | 1 | cs | TRUE
73 | LV_6436-24_0_4_line_73 |  | 72 | 73 | 0.0066161 | 0.125 | 0.08 | 261 | 0 | 0.364 | 1 | 1 | cs | TRUE
74 | LV_6436-24_0_4_line_74 |  | 73 | 79 | 0.035306 | 0.125 | 0.08 | 261 | 0 | 0.364 | 1 | 1 | cs | TRUE
75 | LV_6436-24_0_4_line_75 |  | 74 | 75 | 0.027452 | 0.125 | 0.08 | 261 | 0 | 0.364 | 1 | 1 | cs | TRUE
76 | LV_6436-24_0_4_line_76 |  | 75 | 76 | 0.0039983 | 0.125 | 0.08 | 261 | 0 | 0.364 | 1 | 1 | cs | TRUE
77 | LV_6436-24_0_4_line_77 |  | 77 | 78 | 0.082332 | 0.125 | 0.08 | 261 | 0 | 0.364 | 1 | 1 | cs | TRUE
78 | LV_6436-24_0_4_line_78 |  | 77 | 79 | 0.0071855 | 0.125 | 0.08 | 261 | 0 | 0.364 | 1 | 1 | cs | TRUE

## trafo
| name | std_type | hv_bus | lv_bus | sn_mva | vn_hv_kv | vn_lv_kv | vk_percent | vkr_percent | pfe_kw | i0_percent | shift_degree | tap_side | tap_neutral | tap_min | tap_max | tap_step_percent | tap_step_degree | tap_pos | tap_phase_shifter | parallel | df | in_service
0 | LV_6436-24_0_4_trafo_18 | 0.63 MVA 20/0.4 kV | 80 | 35 | 0.63 | 20 | 0.4 | 6 | 1.206 | 1.65 | 0.2619 | 150 | hv | 0 | -2 | 2 | 2.5 | 0 | 0 | FALSE | 1 | 1 | TRUE

## line_geodata
| x0 | y0 | x1 | y1 | x2 | y2 | x3 | y3 | x4 | y4 | x5 | y5 | x6 | y6 | x7 | y7 | x8 | y8 | x9 | y9 | x10 | y10 | x11 | y11
0 | 2548935.0931 | 1213017.1985 | 2548930.6896 | 1213014.305
1 | 2548950.8957 | 1213030.3902 | 2548949.651 | 1213027.866 | 2548946.5627 | 1213024.7351 | 2548935.0931 | 1213017.1985
2 | 2548950.8957 | 1213030.3902 | 2548956.6217 | 1213028.4176 | 2548959.5764 | 1213024.8346 | 2548961.5789 | 1213020.9485 | 2548986.4097 | 1212972.8513 | 2549000.0176 | 1212944.7735 | 2549001.4478 | 1212939.7027
3 | 2548926.7066 | 1213087.6874 | 2548934.292 | 1213074.0142 | 2548936.7021 | 1213068.9349 | 2548949.5742 | 1213042.82 | 2548950.8617 | 1213037.9394 | 2548951.6946 | 1213034.0744 | 2548950.8957 | 1213030.3902
4 | 2549001.4478 | 1212939.7027 | 2549008.6928 | 1212939.4405 | 2549013.7706 | 1212937.1623 | 2549019.2614 | 1212936.0924 | 2549024.6595 | 1212937.5025 | 2549057.103 | 1212953.2452 | 2549059.9903 | 1212956.867 | 2549061.4532 | 1212960.9236 | 2549061.4967 | 1212966.004 | 2549059.4882 | 1212970.0792 | 2549055.6496 | 1212973.3585 | 2549049.5452 | 1212974.6337
5 | 2548918.9985 | 1213124.2198 | 2548920.1904 | 1213121.4746 | 2548920.5827 | 1213118.5139 | 2548925.1105 | 1213100.8534 | 2548926.7066 | 1213087.6874
6 | 2548926.7066 | 1213087.6874 | 2548970.9428 | 1213111.104
7 | 2548926.7066 | 1213087.6874 | 2548934.292 | 1213074.0142 | 2548920.2439 | 1213066.6859 | 2548914.6129 | 1213063.7992 | 2548900.4513 | 1213056.5276
8 | 2549021.6097 | 1212964.0107 | 2549042.8105 | 1212973.2683 | 2549049.5452 | 1212974.6337 | 2549049.5452 | 1212974.6337
9 | 2548900.4513 | 1213056.5276 | 2548873.7819 | 1213042.837
10 | 2548918.9985 | 1213124.2198 | 2548925.1566 | 1213130.1038 | 2548933.7158 | 1213137.8349 | 2548941.8956 | 1213144.0984
11 | 2548887.0077 | 1213117.7684 | 2548888.1579 | 1213115.4794 | 2548900.1252 | 1213122.8921 | 2548901.3752 | 1213125.1494 | 2548903.352 | 1213127.1114 | 2548905.772 | 1213128.5026 | 2548908.9091 | 1213129.365 | 2548911.5435 | 1213129.1867 | 2548914.4755 | 1213128.2721 | 2548917.0285 | 1213126.5714 | 2548918.9985 | 1213124.2198
12 | 2549021.7976 | 1213138.0242 | 2548970.9428 | 1213111.104
13 | 2549021.523 | 1212963.9728 | 2549021.6097 | 1212964.0107
14 | 2548887.0077 | 1213117.7684 | 2548883.3173 | 1213115.5309
15 | 2548866.8862 | 1213106.1296 | 2548879.486 | 1213113.2081 | 2548883.3173 | 1213115.5309
16 | 2548977.8566 | 1213172.3027 | 2548967.2484 | 1213163.7516 | 2548948.275 | 1213148.9833 | 2548941.8956 | 1213144.0984
17 | 2549021.7976 | 1213138.0242 | 2549050.7103 | 1213133.674 | 2549055.7538 | 1213132.7303
18 | 2548753.6974 | 1213094.9555 | 2548773.3373 | 1213105.9915
19 | 2548728.3815 | 1213080.7301 | 2548753.6974 | 1213094.9555
20 | 2548783.3107 | 1213111.5957 | 2548773.3373 | 1213105.9915
21 | 2548767.4845 | 1213020.6606 | 2548728.3815 | 1213080.7301
22 | 2548783.3107 | 1213111.5957 | 2548801.8586 | 1213122.0181
23 | 2548811.0989 | 1213127.2103 | 2548808.1244 | 1213125.5389
24 | 2548811.0989 | 1213127.2103 | 2548832.1928 | 1213139.0633 | 2548832.1928 | 1213139.0633
25 | 2548808.1244 | 1213125.5389 | 2548801.8586 | 1213122.0181
26 | 2548841.2265 | 1213143.5985 | 2548832.1928 | 1213139.0633
27 | 2548866.8862 | 1213106.1296 | 2548844.627 | 1213145.3057
28 | 2548777.9971 | 1213006.4226 | 2548767.4845 | 1213020.6606
29 | 2549068.4044 | 1213130.3761 | 2549055.7538 | 1213132.7303
30 | 2549055.7538 | 1213132.7303 | 2549056.8922 | 1213119.3014 | 2549058.2785 | 1213114.42 | 2549063.0861 | 1213105.4401 | 2549064.458 | 1213103.0061
31 | 2549068.4044 | 1213130.3761 | 2549071.061 | 1213124.9886
32 | 2549056.1964 | 1213155.1398 | 2549068.4044 | 1213130.3761
33 | 2549075.5475 | 1213085.4215 | 2549070.913 | 1213091.5537 | 2549064.458 | 1213103.0061
34 | 2549056.1964 | 1213155.1398 | 2549104.8606 | 1213179.3156 | 2549141.657 | 1213197.5912
35 | 2549141.657 | 1213197.5912 | 2549161.3025 | 1213207.3486
36 | 2548977.8566 | 1213172.3027 | 2548988.8652 | 1213181.1766 | 2549008.0946 | 1213197.6547
37 | 2549075.5475 | 1213085.4215 | 2549069.9959 | 1213079.3766 | 2549062.799 | 1213071.9226
38 | 2549075.5475 | 1213085.4215 | 2549088.7014 | 1213093.9252
39 | 2549175.0144 | 1213214.1589 | 2549161.3025 | 1213207.3486
40 | 2549088.7014 | 1213093.9252 | 2549094.2183 | 1213086.1511 | 2549111.7429 | 1213071.9831
41 | 2549140.4346 | 1213050.7179 | 2549129.3219 | 1213057.7785 | 2549117.2208 | 1213067.5544 | 2549111.7429 | 1213071.9831
42 | 2549140.4346 | 1213050.7179 | 2549166.6826 | 1213034.0408
43 | 2549166.6826 | 1213034.0408 | 2549168.8219 | 1213032.6815 | 2549180.8013 | 1213021.0834 | 2549184.8088 | 1213015.6133
44 | 2548842.9591 | 1213316.2211 | 2548846.4245 | 1213318.7592 | 2548851.1946 | 1213329.3245 | 2548848.4478 | 1213343.8012 | 2548847.8107 | 1213345.5453
45 | 2548844.627 | 1213145.3057 | 2548842.9591 | 1213316.2211
46 | 2548836.8705 | 1213375.4974 | 2548847.8107 | 1213345.5453
47 | 2548841.2265 | 1213143.5985 | 2548844.627 | 1213145.3057
48 | 2549235.8724 | 1212965.4265 | 2549230.1052 | 1212970.7322
49 | 2549214.0891 | 1212985.4669 | 2549230.1052 | 1212970.7322
50 | 2549214.0891 | 1212985.4669 | 2549236.6136 | 1213000.6726 | 2549238.903 | 1213001.6428
51 | 2549214.0891 | 1212985.4669 | 2549203.3244 | 1212995.3687
52 | 2549238.903 | 1213001.6428 | 2549249.2925 | 1213006.0455 | 2549268.7189 | 1213013.3953 | 2549274.2548 | 1213017.6173
53 | 2549198.0772 | 1213000.1954 | 2549203.3244 | 1212995.3687
54 | 2549279.8287 | 1213026.2972 | 2549274.2548 | 1213017.6173
55 | 2549198.0772 | 1213000.1954 | 2549192.0197 | 1213005.7674 | 2549189.0386 | 1213009.8397 | 2549184.8088 | 1213015.6133
56 | 2549222.9187 | 1213058.1423 | 2549222.8011 | 1213058.2606
57 | 2549222.8011 | 1213058.2606 | 2549209.1405 | 1213071.994
58 | 2549203.1538 | 1213078.0126 | 2549209.1405 | 1213071.994
59 | 2549203.1538 | 1213078.0126 | 2549198.5335 | 1213082.6575 | 2549189.5799 | 1213096.3248
60 | 2549186.4847 | 1213101.0496 | 2549189.5799 | 1213096.3248
61 | 2549186.4847 | 1213101.0496 | 2549178.6845 | 1213112.9562 | 2549177.7176 | 1213114.6023
62 | 2549173.2555 | 1213159.3461 | 2549169.596 | 1213149.9114 | 2549168.8194 | 1213136.3655 | 2549172.5673 | 1213123.3702 | 2549177.7176 | 1213114.6023
63 | 2549173.2555 | 1213159.3461 | 2549178.8144 | 1213173.6778
64 | 2549179.9113 | 1213176.5058 | 2549178.8144 | 1213173.6778
65 | 2549175.0144 | 1213214.1589 | 2549184.4924 | 1213202.3487 | 2549186.3526 | 1213196.9074 | 2549186.1787 | 1213191.6724 | 2549179.9113 | 1213176.5058
66 | 2549179.9113 | 1213176.5058 | 2549173.7175 | 1213174.4019 | 2549171.0422 | 1213171.5786 | 2549164.4021 | 1213159.6465
67 | 2549349.9674 | 1213504.3225 | 2549372.8056 | 1213529.3088
68 | 2549340.0612 | 1213493.4845 | 2549349.9674 | 1213504.3225
69 | 2549340.0612 | 1213493.4845 | 2549330.1746 | 1213483.3204
70 | 2549330.1746 | 1213483.3204 | 2549329.1643 | 1213482.2817 | 2549319.6842 | 1213468.6286
71 | 2549175.0144 | 1213214.1589 | 2549261.6059 | 1213372.7811
72 | 2549300.0279 | 1213431.6998 | 2549295.8299 | 1213420.4177 | 2549291.8494 | 1213407.0437 | 2549286.0621 | 1213397.3428 | 2549261.6059 | 1213372.7811
73 | 2549319.6842 | 1213468.6286 | 2549318.2286 | 1213466.5322 | 2549316.3957 | 1213462.9051
74 | 2549300.0279 | 1213431.6998 | 2549300.2107 | 1213431.7538 | 2549303.3091 | 1213437.0083 | 2549316.3957 | 1213462.9051
75 | 2549164.4021 | 1213159.6465 | 2549151.053 | 1213135.6585
76 | 2549149.1088 | 1213132.1647 | 2549151.053 | 1213135.6585
77 | 2549293.6478 | 1213432.9538 | 2549292.1075 | 1213437.304 | 2549288.1309 | 1213472.481 | 2549289.0995 | 1213490.7503 | 2549292.9065 | 1213506.9609 | 2549295.7604 | 1213513.7556
78 | 2549300.0279 | 1213431.6998 | 2549297.1411 | 1213430.7683 | 2549293.6948 | 1213432.8211 | 2549293.6478 | 1213432.9538

## bus_geodata
| x | y | coords
0 | 2548935.0931 | 1213017.1985
1 | 2548930.6896 | 1213014.305
2 | 2548950.8957 | 1213030.3902
3 | 2549001.4478 | 1212939.7027
4 | 2548926.7066 | 1213087.6874
5 | 2549049.5452 | 1212974.6337
6 | 2548900.4513 | 1213056.5276
7 | 2548873.7819 | 1213042.837
8 | 2548918.9985 | 1213124.2198
9 | 2548970.9428 | 1213111.104
10 | 2549021.6097 | 1212964.0107
11 | 2548887.0077 | 1213117.7684
12 | 2548883.3173 | 1213115.5309
13 | 2548941.8956 | 1213144.0984
14 | 2549021.7976 | 1213138.0242
15 | 2548753.6974 | 1213094.9555
16 | 2548773.3373 | 1213105.9915
17 | 2548728.3815 | 1213080.7301
18 | 2548783.3107 | 1213111.5957
19 | 2548811.0989 | 1213127.2103
20 | 2548808.1244 | 1213125.5389
21 | 2548832.1928 | 1213139.0633
22 | 2548801.8586 | 1213122.0181
23 | 2548866.8862 | 1213106.1296
24 | 2548767.4845 | 1213020.6606
25 | 2548777.9971 | 1213006.4226
26 | 2549055.7538 | 1213132.7303
27 | 2549068.4044 | 1213130.3761
28 | 2549064.458 | 1213103.0061
29 | 2549056.1964 | 1213155.1398
30 | 2549141.657 | 1213197.5912
31 | 2548977.8566 | 1213172.3027
32 | 2549071.061 | 1213124.9886
33 | 2549075.5475 | 1213085.4215
34 | 2549161.3025 | 1213207.3486
35 | 2549062.799 | 1213071.9226
36 | 2549088.7014 | 1213093.9252
37 | 2549111.7429 | 1213071.9831
38 | 2549140.4346 | 1213050.7179
39 | 2549166.6826 | 1213034.0408
40 | 2549008.0946 | 1213197.6547
41 | 2548842.9591 | 1213316.2211
42 | 2548847.8107 | 1213345.5453
43 | 2548844.627 | 1213145.3057
44 | 2548836.8705 | 1213375.4974
45 | 2549021.523 | 1212963.9728
46 | 2548841.2265 | 1213143.5985
47 | 2549235.8724 | 1212965.4265
48 | 2549230.1052 | 1212970.7322
49 | 2549214.0891 | 1212985.4669
50 | 2549238.903 | 1213001.6428
51 | 2549203.3244 | 1212995.3687
52 | 2549274.2548 | 1213017.6173
53 | 2549198.0772 | 1213000.1954
54 | 2549222.8011 | 1213058.2606
55 | 2549222.9187 | 1213058.1423
56 | 2549209.1405 | 1213071.994
57 | 2549203.1538 | 1213078.0126
58 | 2549189.5799 | 1213096.3248
59 | 2549186.4847 | 1213101.0496
60 | 2549184.8088 | 1213015.6133
61 | 2549177.7176 | 1213114.6023
62 | 2549173.2555 | 1213159.3461
63 | 2549178.8144 | 1213173.6778
64 | 2549179.9113 | 1213176.5058
65 | 2549279.8287 | 1213026.2972
66 | 2549349.9674 | 1213504.3225
67 | 2549372.8056 | 1213529.3088
68 | 2549340.0612 | 1213493.4845
69 | 2549330.1746 | 1213483.3204
70 | 2549175.0144 | 1213214.1589
71 | 2549261.6059 | 1213372.7811
72 | 2549319.6842 | 1213468.6286
73 | 2549316.3957 | 1213462.9051
74 | 2549164.4021 | 1213159.6465
75 | 2549151.053 | 1213135.6585
76 | 2549149.1088 | 1213132.1647
77 | 2549293.6478 | 1213432.9538
78 | 2549295.7604 | 1213513.7556
79 | 2549300.0279 | 1213431.6998
80 | 2549075.5475 | 1213085.4215

## line_std_types
| c_nf_per_km | r_ohm_per_km | x_ohm_per_km | max_i_ka | type | q_mm2 | alpha | voltage_rating
NAYY 4x50 SE | 210 | 0.642 | 0.083 | 0.142 | cs | 50 | 0.00403 | LV
NAYY 4x120 SE | 264 | 0.225 | 0.08 | 0.242 | cs | 120 | 0.00403 | LV
NAYY 4x150 SE | 261 | 0.208 | 0.08 | 0.27 | cs | 150 | 0.00403 | LV
NA2XS2Y 1x95 RM/25 12/20 kV | 216 | 0.313 | 0.132 | 0.252 | cs | 95 | 0.00403 | MV
NA2XS2Y 1x185 RM/25 12/20 kV | 273 | 0.161 | 0.117 | 0.362 | cs | 185 | 0.00403 | MV
NA2XS2Y 1x240 RM/25 12/20 kV | 304 | 0.122 | 0.112 | 0.421 | cs | 240 | 0.00403 | MV
NA2XS2Y 1x95 RM/25 6/10 kV | 315 | 0.313 | 0.123 | 0.249 | cs | 95 | 0.00403 | MV
NA2XS2Y 1x185 RM/25 6/10 kV | 406 | 0.161 | 0.11 | 0.358 | cs | 185 | 0.00403 | MV
NA2XS2Y 1x240 RM/25 6/10 kV | 456 | 0.122 | 0.105 | 0.416 | cs | 240 | 0.00403 | MV
NA2XS2Y 1x150 RM/25 12/20 kV | 250 | 0.206 | 0.116 | 0.319 | cs | 150 | 0.00403 | MV
NA2XS2Y 1x120 RM/25 12/20 kV | 230 | 0.253 | 0.119 | 0.283 | cs | 120 | 0.00403 | MV
NA2XS2Y 1x70 RM/25 12/20 kV | 190 | 0.443 | 0.132 | 0.22 | cs | 70 | 0.00403 | MV
NA2XS2Y 1x150 RM/25 6/10 kV | 360 | 0.206 | 0.11 | 0.315 | cs | 150 | 0.00403 | MV
NA2XS2Y 1x120 RM/25 6/10 kV | 340 | 0.253 | 0.113 | 0.28 | cs | 120 | 0.00403 | MV
NA2XS2Y 1x70 RM/25 6/10 kV | 280 | 0.443 | 0.123 | 0.217 | cs | 70 | 0.00403 | MV
N2XS(FL)2Y 1x120 RM/35 64/110 kV | 112 | 0.153 | 0.166 | 0.366 | cs | 120 | 0.00393 | HV
N2XS(FL)2Y 1x185 RM/35 64/110 kV | 125 | 0.099 | 0.156 | 0.457 | cs | 185 | 0.00393 | HV
N2XS(FL)2Y 1x240 RM/35 64/110 kV | 135 | 0.075 | 0.149 | 0.526 | cs | 240 | 0.00393 | HV
N2XS(FL)2Y 1x300 RM/35 64/110 kV | 144 | 0.06 | 0.144 | 0.588 | cs | 300 | 0.00393 | HV
15-AL1/3-ST1A 0.4 | 11 | 1.8769 | 0.35 | 0.105 | ol | 16 | 0.00403 | LV
24-AL1/4-ST1A 0.4 | 11.25 | 1.2012 | 0.335 | 0.14 | ol | 24 | 0.00403 | LV
48-AL1/8-ST1A 0.4 | 12.2 | 0.5939 | 0.3 | 0.21 | ol | 48 | 0.00403 | LV
94-AL1/15-ST1A 0.4 | 13.2 | 0.306 | 0.29 | 0.35 | ol | 94 | 0.00403 | LV
34-AL1/6-ST1A 10.0 | 9.7 | 0.8342 | 0.36 | 0.17 | ol | 34 | 0.00403 | MV
48-AL1/8-ST1A 10.0 | 10.1 | 0.5939 | 0.35 | 0.21 | ol | 48 | 0.00403 | MV
70-AL1/11-ST1A 10.0 | 10.4 | 0.4132 | 0.339 | 0.29 | ol | 70 | 0.00403 | MV
94-AL1/15-ST1A 10.0 | 10.75 | 0.306 | 0.33 | 0.35 | ol | 94 | 0.00403 | MV
122-AL1/20-ST1A 10.0 | 11.1 | 0.2376 | 0.323 | 0.41 | ol | 122 | 0.00403 | MV
149-AL1/24-ST1A 10.0 | 11.25 | 0.194 | 0.315 | 0.47 | ol | 149 | 0.00403 | MV
34-AL1/6-ST1A 20.0 | 9.15 | 0.8342 | 0.382 | 0.17 | ol | 34 | 0.00403 | MV
48-AL1/8-ST1A 20.0 | 9.5 | 0.5939 | 0.372 | 0.21 | ol | 48 | 0.00403 | MV
70-AL1/11-ST1A 20.0 | 9.7 | 0.4132 | 0.36 | 0.29 | ol | 70 | 0.00403 | MV
94-AL1/15-ST1A 20.0 | 10 | 0.306 | 0.35 | 0.35 | ol | 94 | 0.00403 | MV
122-AL1/20-ST1A 20.0 | 10.3 | 0.2376 | 0.344 | 0.41 | ol | 122 | 0.00403 | MV
149-AL1/24-ST1A 20.0 | 10.5 | 0.194 | 0.337 | 0.47 | ol | 149 | 0.00403 | MV
184-AL1/30-ST1A 20.0 | 10.75 | 0.1571 | 0.33 | 0.535 | ol | 184 | 0.00403 | MV
243-AL1/39-ST1A 20.0 | 11 | 0.1188 | 0.32 | 0.645 | ol | 243 | 0.00403 | MV
48-AL1/8-ST1A 110.0 | 8 | 0.5939 | 0.46 | 0.21 | ol | 48 | 0.00403 | HV
70-AL1/11-ST1A 110.0 | 8.4 | 0.4132 | 0.45 | 0.29 | ol | 70 | 0.00403 | HV
94-AL1/15-ST1A 110.0 | 8.65 | 0.306 | 0.44 | 0.35 | ol | 94 | 0.00403 | HV
122-AL1/20-ST1A 110.0 | 8.5 | 0.2376 | 0.43 | 0.41 | ol | 122 | 0.00403 | HV
149-AL1/24-ST1A 110.0 | 8.75 | 0.194 | 0.41 | 0.47 | ol | 149 | 0.00403 | HV
184-AL1/30-ST1A 110.0 | 8.8 | 0.1571 | 0.4 | 0.535 | ol | 184 | 0.00403 | HV
243-AL1/39-ST1A 110.0 | 9 | 0.1188 | 0.39 | 0.645 | ol | 243 | 0.00403 | HV
305-AL1/39-ST1A 110.0 | 9.2 | 0.0949 | 0.38 | 0.74 | ol | 305 | 0.00403 | HV
490-AL1/64-ST1A 110.0 | 9.75 | 0.059 | 0.37 | 0.96 | ol | 490 | 0.00403 | HV
679-AL1/86-ST1A 110.0 | 9.95 | 0.042 | 0.36 | 1.15 | ol | 679 | 0.00403 | HV
490-AL1/64-ST1A 220.0 | 10 | 0.059 | 0.285 | 0.96 | ol | 490 | 0.00403 | HV
679-AL1/86-ST1A 220.0 | 11.7 | 0.042 | 0.275 | 1.15 | ol | 679 | 0.00403 | HV
490-AL1/64-ST1A 380.0 | 11 | 0.059 | 0.253 | 0.96 | ol | 490 | 0.00403 | HV
679-AL1/86-ST1A 380.0 | 14.6 | 0.042 | 0.25 | 1.15 | ol | 679 | 0.00403 | HV

## trafo_std_types
| i0_percent | pfe_kw | vkr_percent | sn_mva | vn_lv_kv | vn_hv_kv | vk_percent | shift_degree | vector_group | tap_side | tap_neutral | tap_min | tap_max | tap_step_degree | tap_step_percent | tap_phase_shifter
160 MVA 380/110 kV | 0.06 | 60 | 0.25 | 160 | 110 | 380 | 12.2 | 0 | Yy0 | hv | 0 | -9 | 9 | 0 | 1.5 | FALSE
100 MVA 220/110 kV | 0.06 | 55 | 0.26 | 100 | 110 | 220 | 12 | 0 | Yy0 | hv | 0 | -9 | 9 | 0 | 1.5 | FALSE
63 MVA 110/20 kV | 0.04 | 22 | 0.32 | 63 | 20 | 110 | 18 | 150 | YNd5 | hv | 0 | -9 | 9 | 0 | 1.5 | FALSE
40 MVA 110/20 kV | 0.05 | 18 | 0.34 | 40 | 20 | 110 | 16.2 | 150 | YNd5 | hv | 0 | -9 | 9 | 0 | 1.5 | FALSE
25 MVA 110/20 kV | 0.07 | 14 | 0.41 | 25 | 20 | 110 | 12 | 150 | YNd5 | hv | 0 | -9 | 9 | 0 | 1.5 | FALSE
63 MVA 110/10 kV | 0.04 | 22 | 0.32 | 63 | 10 | 110 | 18 | 150 | YNd5 | hv | 0 | -9 | 9 | 0 | 1.5 | FALSE
40 MVA 110/10 kV | 0.05 | 18 | 0.34 | 40 | 10 | 110 | 16.2 | 150 | YNd5 | hv | 0 | -9 | 9 | 0 | 1.5 | FALSE
25 MVA 110/10 kV | 0.07 | 14 | 0.41 | 25 | 10 | 110 | 12 | 150 | YNd5 | hv | 0 | -9 | 9 | 0 | 1.5 | FALSE
0.25 MVA 20/0.4 kV | 0.32 | 0.8 | 1.44 | 0.25 | 0.4 | 20 | 6 | 150 | Yzn5 | hv | 0 | -2 | 2 | 0 | 2.5 | FALSE
0.4 MVA 20/0.4 kV | 0.3375 | 1.35 | 1.425 | 0.4 | 0.4 | 20 | 6 | 150 | Dyn5 | hv | 0 | -2 | 2 | 0 | 2.5 | FALSE
0.63 MVA 20/0.4 kV | 0.2619 | 1.65 | 1.206 | 0.63 | 0.4 | 20 | 6 | 150 | Dyn5 | hv | 0 | -2 | 2 | 0 | 2.5 | FALSE
0.25 MVA 10/0.4 kV | 0.24 | 0.6 | 1.2 | 0.25 | 0.4 | 10 | 4 | 150 | Dyn5 | hv | 0 | -2 | 2 | 0 | 2.5 | FALSE
0.4 MVA 10/0.4 kV | 0.2375 | 0.95 | 1.325 | 0.4 | 0.4 | 10 | 4 | 150 | Dyn5 | hv | 0 | -2 | 2 | 0 | 2.5 | FALSE
0.63 MVA 10/0.4 kV | 0.1873 | 1.18 | 1.0794 | 0.63 | 0.4 | 10 | 4 | 150 | Dyn5 | hv | 0 | -2 | 2 | 0 | 2.5 | FALSE

## trafo3w_std_types
| sn_hv_mva | sn_mv_mva | sn_lv_mva | vn_hv_kv | vn_mv_kv | vn_lv_kv | vk_hv_percent | vk_mv_percent | vk_lv_percent | vkr_hv_percent | vkr_mv_percent | vkr_lv_percent | pfe_kw | i0_percent | shift_mv_degree | shift_lv_degree | vector_group | tap_side | tap_neutral | tap_min | tap_max | tap_step_percent
63/25/38 MVA 110/20/10 kV | 63 | 25 | 38 | 110 | 20 | 10 | 10.4 | 10.4 | 10.4 | 0.28 | 0.32 | 0.35 | 35 | 0.89 | 0 | 0 | YN0yn0yn0 | hv | 0 | -10 | 10 | 1.2
63/25/38 MVA 110/10/10 kV | 63 | 25 | 38 | 110 | 10 | 10 | 10.4 | 10.4 | 10.4 | 0.28 | 0.32 | 0.35 | 35 | 0.89 | 0 | 0 | YN0yn0yn0 | hv | 0 | -10 | 10 | 1.2

## fuse_std_types
| fuse_type | i_rated_a | t_avg | t_min | t_total | x_avg | x_min | x_total
HV 100A | HV 100A | 100 | 0 | [10.0, 3.64, 0.854, 0.281, 0.1, 0.0531, 0.022, 0.01] | [10.0, 4.267, 1.21, 0.403, 0.1, 0.058, 0.022, 0.01] | 0 | [300.0, 350.0, 450.0, 550.0, 700.0, 850.0, 1200.0, 1752.0] | [600.0, 700.0, 900.0, 1150.0, 1665.0, 2000.0, 3000.0, 4313.0]
HV 10A | HV 10A | 10 | 0 | [10.0, 1675.0, 0.344, 0.156, 0.1, 0.0417, 0.0171, 0.01] | [10.0, 1.3, 0.3, 0.155, 0.1, 0.0555, 0.023, 0.01] | 0 | [30.0, 32.0, 35.0, 37.0, 39.0, 50.0, 70.0, 88.0] | [60.0, 70.0, 80.0, 87.0, 94.0, 110.0, 150.0, 216.0]
HV 125A | HV 125A | 125 | 0 | [10.0, 1.82, 0.344, 0.1, 0.0467, 0.0269, 0.01] | [10.0, 2.478, 0.426, 0.1, 0.0427, 0.0211, 0.01] | 0 | [375.0, 500.0, 700.0, 925.0, 1200.0, 1500.0, 2341.0] | [750.0, 1000.0, 1500.0, 2200.0, 3000.0, 4000.0, 5765.0]
HV 160A | HV 160A | 160 | 0 | [10.0, 4.15, 1.03, 0.198, 0.1, 0.051, 0.0172, 0.01] | [10.0, 2.3, 0.734, 0.274, 0.1, 0.046, 0.0177, 0.01] | 0 | [480.0, 550.0, 700.0, 1000.0, 1260.0, 1600.0, 2500.0, 3227.0] | [960.0, 1300.0, 1700.0, 2200.0, 2996.0, 4000.0, 6000.0, 7946.0]
HV 16A | HV 16A | 16 | 0 | [10.0, 0.352, 0.164, 0.1, 0.0649, 0.0342, 0.01] | [10.0, 2.34, 0.722, 0.181, 0.1, 0.055, 0.0296, 0.01] | 0 | [48.0, 60.0, 65.0, 71.0, 80.0, 100.0, 162.0] | [96.0, 110.0, 125.0, 150.0, 168.0, 200.0, 250.0, 398.0]
HV 200A | HV 200A | 200 | 0 | [10.0, 4.267, 1.21, 0.403, 0.1, 0.058, 0.022, 0.01] | [10.0, 3.73, 1.654, 0.328, 0.1, 0.0531, 0.019, 0.01] | 0 | [600.0, 700.0, 900.0, 1150.0, 1665.0, 2000.0, 3000.0, 4313.0] | [1200.0, 1500.0, 1800.0, 2700.0, 3960.0, 5000.0, 7500.0, 10620.0]
HV 20A | HV 20A | 20 | 0 | [10.0, 1.3, 0.3, 0.155, 0.1, 0.0555, 0.023, 0.01] | [10.0, 1.3, 0.161, 0.1, 0.0611, 0.0399, 0.0141, 0.01] | 0 | [60.0, 70.0, 80.0, 87.0, 94.0, 110.0, 150.0, 216.0] | [120.0, 150.0, 200.0, 223.0, 260.0, 300.0, 450.0, 532.0]
HV 25A | HV 25A | 25 | 0 | [10.0, 2.512, 0.833, 0.299, 0.1, 0.0372, 0.0223, 0.01] | [10.0, 3.125, 0.597, 0.198, 0.1, 0.0378, 0.022, 0.01] | 0 | [75.0, 82.0, 90.0, 100.0, 124.0, 170.0, 200.0, 289.0] | [150.0, 170.0, 210.0, 250.0, 294.0, 400.0, 500.0, 711.0]
HV 31.5A | HV 31.5A | 31.5 | 0 | [10.0, 2.34, 0.722, 0.181, 0.1, 0.055, 0.0296, 0.01] | [10.0, 2.84, 0.368, 0.164, 0.1, 0.0621, 0.0378, 0.0195, 0.01] | 0 | [95.0, 110.0, 125.0, 150.0, 165.0, 200.0, 250.0, 390.0] | [189.0, 220.0, 300.0, 350.0, 393.0, 450.0, 530.0, 700.0, 960.0]
HV 40A | HV 40A | 40 | 0 | [10.0, 1.3, 0.161, 0.1, 0.0611, 0.0399, 0.0141, 0.01] | [10.0, 2.05, 0.369, 0.198, 0.1, 0.051, 0.0298, 0.01] | 0 | [120.0, 150.0, 200.0, 223.0, 260.0, 300.0, 450.0, 532.0] | [240.0, 300.0, 400.0, 450.0, 530.0, 650.0, 800.0, 1311.0]
HV 50A | HV 50A | 50 | 0 | [10.0, 3.215, 0.597, 0.198, 0.1, 0.0378, 0.022, 0.01] | [10.0, 3.64, 0.854, 0.281, 0.1, 0.0531, 0.022, 0.01] | 0 | [150.0, 170.0, 210.0, 250.0, 294.0, 400.0, 500.0, 711.0] | [300.0, 350.0, 450.0, 550.0, 700.0, 850.0, 1200.0, 1752.0]
HV 6.3A | HV 6.3A | 6.3 | 0 | [10.0, 1.39, 0.344, 0.168, 0.1, 0.056, 0.0263, 0.01] | [10.0, 1.711, 0.516, 0.198, 0.1, 0.0634, 0.0303, 0.01] | 0 | [19.0, 19.5, 20.4, 20.8, 22.0, 25.0, 32.0, 48.0] | [38.0, 40.0, 43.0, 48.0, 53.0, 60.0, 75.0, 118.0]
HV 63A | HV 63A | 63 | 0 | [10.0, 2.84, 0.368, 0.164, 0.1, 0.0621, 0.0378, 0.0195, 0.01] | [10.0, 1.82, 0.344, 0.1, 0.0467, 0.0269, 0.01] | 0 | [189.0, 220.0, 300.0, 350.0, 393.0, 450.0, 530.0, 700.0, 961.0] | [378.0, 500.0, 700.0, 934.0, 1200.0, 1500.0, 2366.0]
HV 80A | HV 80A | 80 | 0 | [10.0, 2.05, 0.369, 0.198, 0.1, 0.051, 0.0298, 0.01] | [10.0, 4.15, 1.03, 0.198, 0.1, 0.051, 0.0172, 0.01] | 0 | [240.0, 300.0, 400.0, 450.0, 530.0, 650.0, 800.0, 1311.0] | [480.0, 550.0, 700.0, 1000.0, 1260.0, 1600.0, 2500.0, 3227.0]
Siemens NH-1-100 | Siemens NH-1-100 | 100 | [5400.0, 2000.0, 400.0, 20.0, 1.0, 0.2, 0.012, 0.004] | 0 | 0 | [150.0, 190.0, 250.0, 430.0, 900.0, 1250.0, 2700.0, 3600.0] | 0 | 0
Siemens NH-1-125 | Siemens NH-1-125 | 125 | [4800.0, 120.0, 7.0, 0.1, 0.004] | 0 | 0 | [180.0, 400.0, 740.0, 2000.0, 4250.0] | 0 | 0
Siemens NH-1-16 | Siemens NH-1-16 | 16 | [4000.0, 400.0, 2.0, 0.1, 0.04, 0.01] | 0 | 0 | [26.0, 35.0, 75.0, 150.0, 200.0, 300.0] | 0 | 0
Siemens NH-1-160 | Siemens NH-1-160 | 160 | [4800.0, 120.0, 7.0, 0.1, 0.004] | 0 | 0 | [210.0, 500.0, 900.0, 2300.0, 5000.0] | 0 | 0
Siemens NH-1-25 | Siemens NH-1-25 | 25 | [4000.0, 1000.0, 10.0, 0.2, 0.02, 0.01] | 0 | 0 | [40.0, 50.0, 100.0, 210.0, 400.0, 500.0] | 0 | 0
Siemens NH-1-50 | Siemens NH-1-50 | 50 | [4000.0, 40.0, 4.0, 1.0, 0.02, 0.01] | 0 | 0 | [86.0, 200.0, 300.0, 400.0, 1000.0, 1280.0] | 0 | 0
Siemens NH-1-63 | Siemens NH-1-63 | 63 | [4000.0, 100.0, 10.0, 2.0, 0.04, 0.01] | 0 | 0 | [100.0, 200.0, 300.0, 400.0, 1000.0, 1500.0] | 0 | 0
Siemens NH-1-80 | Siemens NH-1-80 | 80 | [4800.0, 120.0, 7.0, 0.1, 0.01] | 0 | 0 | [150.58, 250.0, 450.0, 1150.0, 2470.0] | 0 | 0
Siemens NH-2-1000 | Siemens NH-2-1000 | 1000 | [4800.0, 120.0, 7.0, 0.1, 0.004] | 0 | 0 | [1900.0, 3500.0, 8400.0, 24000.0, 52000.0] | 0 | 0
Siemens NH-2-200 | Siemens NH-2-200 | 200 | [4800.0, 120.0, 7.0, 0.1, 0.004] | 0 | 0 | [280.0, 650.0, 1200.0, 3000.0, 7000.0] | 0 | 0
Siemens NH-2-224 | Siemens NH-2-224 | 224 | [4800.0, 120.0, 7.0, 0.2, 0.04, 0.004] | 0 | 0 | [400.0, 750.0, 1453.0, 3025.0, 4315.0, 7600.0] | 0 | 0
Siemens NH-2-250 | Siemens NH-2-250 | 250 | [4800.0, 120.0, 7.0, 0.1, 0.004] | 0 | 0 | [450.0, 800.0, 1650.0, 4000.0, 8500.0] | 0 | 0
Siemens NH-2-315 | Siemens NH-2-315 | 315 | [4800.0, 120.0, 7.0, 0.1, 0.004] | 0 | 0 | [550.0, 920.0, 1900.0, 5000.0, 11000.0] | 0 | 0
Siemens NH-2-355 | Siemens NH-2-355 | 355 | [4800.0, 120.0, 6.0, 0.1, 0.004] | 0 | 0 | [650.0, 1116.27, 2350.0, 5840.0, 12790.0] | 0 | 0
Siemens NH-2-400 | Siemens NH-2-400 | 400 | [4800.0, 120.0, 7.0, 0.1, 0.004] | 0 | 0 | [720.0, 1350.0, 2800.0, 6500.0, 15000.0] | 0 | 0
Siemens NH-2-425 | Siemens NH-2-425 | 425 | [4800.0, 120.0, 7.0, 0.1, 0.004] | 0 | 0 | [850.0, 1500.0, 3050.0, 7500.0, 16500.0] | 0 | 0
Siemens NH-2-630 | Siemens NH-2-630 | 630 | [4800.0, 120.0, 7.0, 0.1, 0.004] | 0 | 0 | [1200.0, 2000.0, 4800.0, 12000.0, 26000.0] | 0 | 0

## dtypes
| element | column | dtype
0 | bus | name | object
1 | bus | vn_kv | float64
2 | bus | type | object
3 | bus | zone | object
4 | bus | in_service | bool
5 | load | name | object
6 | load | bus | uint32
7 | load | p_mw | float64
8 | load | q_mvar | float64
9 | load | const_z_percent | float64
10 | load | const_i_percent | float64
11 | load | sn_mva | float64
12 | load | scaling | float64
13 | load | in_service | bool
14 | load | type | object
15 | ext_grid | name | object
16 | ext_grid | bus | uint32
17 | ext_grid | vm_pu | float64
18 | ext_grid | va_degree | float64
19 | ext_grid | slack_weight | float64
20 | ext_grid | in_service | bool
21 | line | name | object
22 | line | std_type | object
23 | line | from_bus | uint32
24 | line | to_bus | uint32
25 | line | length_km | float64
26 | line | r_ohm_per_km | float64
27 | line | x_ohm_per_km | float64
28 | line | c_nf_per_km | float64
29 | line | g_us_per_km | float64
30 | line | max_i_ka | float64
31 | line | df | float64
32 | line | parallel | uint32
33 | line | type | object
34 | line | in_service | bool
35 | trafo | name | object
36 | trafo | std_type | object
37 | trafo | hv_bus | uint32
38 | trafo | lv_bus | uint32
39 | trafo | sn_mva | float64
40 | trafo | vn_hv_kv | float64
41 | trafo | vn_lv_kv | float64
42 | trafo | vk_percent | float64
43 | trafo | vkr_percent | float64
44 | trafo | pfe_kw | float64
45 | trafo | i0_percent | float64
46 | trafo | shift_degree | float64
47 | trafo | tap_side | object
48 | trafo | tap_neutral | int32
49 | trafo | tap_min | int32
50 | trafo | tap_max | int32
51 | trafo | tap_step_percent | float64
52 | trafo | tap_step_degree | float64
53 | trafo | tap_pos | int32
54 | trafo | tap_phase_shifter | bool
55 | trafo | parallel | uint32
56 | trafo | df | float64
57 | trafo | in_service | bool
58 | line_geodata | coords | object
59 | bus_geodata | x | float64
60 | bus_geodata | y | float64
61 | bus_geodata | coords | object

## parameters
| version | format_version | converged | OPF_converged | name | f_hz | sn_mva
0 | 2.14.6 | 2.14.0 | FALSE | FALSE |  | 50 | 1