## bus
| name | vn_kv | type | zone | in_service
0 | bus_LV_6436-2_0_6_node_0 | 0.4 | n |  | TRUE
1 | bus_LV_6436-2_0_6_node_2 | 0.4 | n |  | TRUE
2 | bus_LV_6436-2_0_6_node_7 | 0.4 | n |  | TRUE
3 | bus_LV_6436-2_0_6_node_9 | 0.4 | n |  | TRUE
4 | bus_LV_6436-2_0_6_node_4 | 0.4 | n |  | TRUE
5 | bus_LV_6436-2_0_6_node_20 | 0.4 | n |  | TRUE
6 | bus_LV_6436-2_0_6_node_14 | 0.4 | n |  | TRUE
7 | bus_LV_6436-2_0_6_node_6 | 0.4 | n |  | TRUE
8 | bus_LV_6436-2_0_6_node_10 | 0.4 | n |  | TRUE
9 | bus_LV_6436-2_0_6_node_48 | 0.4 | n |  | TRUE
10 | bus_LV_6436-2_0_6_node_47 | 0.4 | n |  | TRUE
11 | bus_LV_6436-2_0_6_node_61 | 0.4 | n |  | TRUE
12 | bus_LV_6436-2_0_6_node_37 | 0.4 | n |  | TRUE
13 | bus_LV_6436-2_0_6_node_11 | 0.4 | n |  | TRUE
14 | bus_LV_6436-2_0_6_node_60 | 0.4 | n |  | TRUE
15 | bus_LV_6436-2_0_6_node_24 | 0.4 | n |  | TRUE
16 | bus_LV_6436-2_0_6_node_21 | 0.4 | n |  | TRUE
17 | bus_LV_6436-2_0_6_node_12 | 0.4 | n |  | TRUE
18 | bus_LV_6436-2_0_6_node_13 | 0.4 | n |  | TRUE
19 | bus_LV_6436-2_0_6_node_44 | 0.4 | n |  | TRUE
20 | bus_LV_6436-2_0_6_node_74 | 0.4 | n |  | TRUE
21 | bus_LV_6436-2_0_6_node_73 | 0.4 | n |  | TRUE
22 | bus_LV_6436-2_0_6_node_40 | 0.4 | n |  | TRUE
23 | bus_LV_6436-2_0_6_node_41 | 0.4 | n |  | TRUE
24 | bus_LV_6436-2_0_6_node_39 | 0.4 | n |  | TRUE
25 | bus_LV_6436-2_0_6_node_45 | 0.4 | n |  | TRUE
26 | bus_LV_6436-2_0_6_node_46 | 0.4 | n |  | TRUE
27 | bus_LV_6436-2_0_6_node_36 | 0.4 | n |  | TRUE
28 | bus_LV_6436-2_0_6_node_49 | 0.4 | n |  | TRUE
29 | bus_LV_6436-2_0_6_node_62 | 0.4 | n |  | TRUE
30 | bus_LV_6436-2_0_6_node_63 | 0.4 | n |  | TRUE
31 | bus_LV_6436-2_0_6_node_26 | 0.4 | n |  | TRUE
32 | bus_LV_6436-2_0_6_node_27 | 0.4 | n |  | TRUE
33 | bus_LV_6436-2_0_6_node_25 | 0.4 | n |  | TRUE
34 | bus_LV_6436-2_0_6_node_38 | 0.4 | n |  | TRUE
35 | bus_LV_6436-2_0_6_node_58 | 0.4 | n |  | TRUE
36 | bus_LV_6436-2_0_6_node_18 | 0.4 | n |  | TRUE
37 | bus_LV_6436-2_0_6_node_17 | 0.4 | n |  | TRUE
38 | bus_LV_6436-2_0_6_node_16 | 0.4 | n |  | TRUE
39 | bus_LV_6436-2_0_6_node_28 | 0.4 | n |  | TRUE
40 | bus_LV_6436-2_0_6_node_35 | 0.4 | n |  | TRUE
41 | bus_LV_6436-2_0_6_node_29 | 0.4 | n |  | TRUE
42 | bus_LV_6436-2_0_6_node_33 | 0.4 | n |  | TRUE
43 | bus_LV_6436-2_0_6_node_30 | 0.4 | n |  | TRUE
44 | bus_LV_6436-2_0_6_node_64 | 0.4 | n |  | TRUE
45 | bus_LV_6436-2_0_6_node_31 | 0.4 | n |  | TRUE
46 | bus_LV_6436-2_0_6_node_22 | 0.4 | n |  | TRUE
47 | bus_LV_6436-2_0_6_node_23 | 0.4 | n |  | TRUE
48 | bus_LV_6436-2_0_6_node_34 | 0.4 | n |  | TRUE
49 | bus_LV_6436-2_0_6_node_72 | 0.4 | n |  | TRUE
50 | bus_LV_6436-2_0_6_node_65 | 0.4 | n |  | TRUE
51 | bus_LV_6436-2_0_6_node_76 | 0.4 | n |  | TRUE
52 | bus_LV_6436-2_0_6_node_75 | 0.4 | n |  | TRUE
53 | bus_LV_6436-2_0_6_node_71 | 0.4 | n |  | TRUE
54 | bus_LV_6436-2_0_6_node_50 | 0.4 | n |  | TRUE
55 | bus_LV_6436-2_0_6_node_51 | 0.4 | n |  | TRUE
56 | bus_LV_6436-2_0_6_node_67 | 0.4 | n |  | TRUE
57 | bus_LV_6436-2_0_6_node_52 | 0.4 | n |  | TRUE
58 | bus_LV_6436-2_0_6_node_66 | 0.4 | n |  | TRUE
59 | bus_LV_6436-2_0_6_node_53 | 0.4 | n |  | TRUE
60 | bus_LV_6436-2_0_6_node_54 | 0.4 | n |  | TRUE
61 | bus_LV_6436-2_0_6_node_55 | 0.4 | n |  | TRUE
62 | bus_LV_6436-2_0_6_node_56 | 0.4 | n |  | TRUE
63 | bus_LV_6436-2_0_6_node_57 | 0.4 | n |  | TRUE
64 | bus_LV_6436-2_0_6_node_59 | 0.4 | n |  | TRUE
65 | bus_LV_6436-2_0_6_node_69 | 0.4 | n |  | TRUE
66 | bus_LV_6436-2_0_6_node_68 | 0.4 | n |  | TRUE
67 | bus_LV_6436-2_0_6_node_70 | 0.4 | n |  | TRUE
68 | bus_MV_322_0_node_159 | 20 | n |  | TRUE

## load
| name | bus | p_mw | q_mvar | const_z_percent | const_i_percent | sn_mva | scaling | in_service | type
0 | LV_6436-2_0_6_load_0 | 0 | 0.032978 | 0.008265 | 0 | 0 |  | 1 | TRUE | wye
1 | LV_6436-2_0_6_load_14 | 6 | 0.0040591 | 0.0010173 | 0 | 0 |  | 1 | TRUE | wye
2 | LV_6436-2_0_6_load_48 | 9 | 0.015192 | 0.0038074 | 0 | 0 |  | 1 | TRUE | wye
3 | LV_6436-2_0_6_load_47 | 10 | 0.020326 | 0.0050942 | 0 | 0 |  | 1 | TRUE | wye
4 | LV_6436-2_0_6_load_61 | 11 | 0.024055 | 0.0060287 | 0 | 0 |  | 1 | TRUE | wye
5 | LV_6436-2_0_6_load_37 | 12 | 0.018827 | 0.0047184 | 0 | 0 |  | 1 | TRUE | wye
6 | LV_6436-2_0_6_load_60 | 14 | 0.016409 | 0.0041124 | 0 | 0 |  | 1 | TRUE | wye
7 | LV_6436-2_0_6_load_24 | 15 | 0.0075622 | 0.0018953 | 0 | 0 |  | 1 | TRUE | wye
8 | LV_6436-2_0_6_load_21 | 16 | 0.0042037 | 0.0010535 | 0 | 0 |  | 1 | TRUE | wye
9 | LV_6436-2_0_6_load_12 | 17 | 0.019588 | 0.0049091 | 0 | 0 |  | 1 | TRUE | wye
10 | LV_6436-2_0_6_load_13 | 18 | 0.021753 | 0.0054517 | 0 | 0 |  | 1 | TRUE | wye
11 | LV_6436-2_0_6_load_74 | 20 | 0.0032762 | 0.00082109 | 0 | 0 |  | 1 | TRUE | wye
12 | LV_6436-2_0_6_load_73 | 21 | 0.0032883 | 0.00082413 | 0 | 0 |  | 1 | TRUE | wye
13 | LV_6436-2_0_6_load_41 | 23 | 0.019464 | 0.004878 | 0 | 0 |  | 1 | TRUE | wye
14 | LV_6436-2_0_6_load_39 | 24 | 0.013682 | 0.003429 | 0 | 0 |  | 1 | TRUE | wye
15 | LV_6436-2_0_6_load_46 | 26 | 0.0060857 | 0.0015252 | 0 | 0 |  | 1 | TRUE | wye
16 | LV_6436-2_0_6_load_36 | 27 | 0.019058 | 0.0047764 | 0 | 0 |  | 1 | TRUE | wye
17 | LV_6436-2_0_6_load_62 | 29 | 0.0031493 | 0.00078928 | 0 | 0 |  | 1 | TRUE | wye
18 | LV_6436-2_0_6_load_63 | 30 | 0.0016913 | 0.00042387 | 0 | 0 |  | 1 | TRUE | wye
19 | LV_6436-2_0_6_load_27 | 32 | 0.048054 | 0.012044 | 0 | 0 |  | 1 | TRUE | wye
20 | LV_6436-2_0_6_load_25 | 33 | 0.019092 | 0.0047849 | 0 | 0 |  | 1 | TRUE | wye
21 | LV_6436-2_0_6_load_38 | 34 | 0.012931 | 0.0032409 | 0 | 0 |  | 1 | TRUE | wye
22 | LV_6436-2_0_6_load_58 | 35 | 0.0047492 | 0.0011903 | 0 | 0 |  | 1 | TRUE | wye
23 | LV_6436-2_0_6_load_16 | 38 | 0.0039058 | 0.0009789 | 0 | 0 |  | 1 | TRUE | wye
24 | LV_6436-2_0_6_load_35 | 40 | 0.002457 | 0.00061579 | 0 | 0 |  | 1 | TRUE | wye
25 | LV_6436-2_0_6_load_33 | 42 | 0.027451 | 0.0068799 | 0 | 0 |  | 1 | TRUE | wye
26 | LV_6436-2_0_6_load_64 | 44 | 0.0035303 | 0.00088477 | 0 | 0 |  | 1 | TRUE | wye
27 | LV_6436-2_0_6_load_31 | 45 | 0.0058402 | 0.0014637 | 0 | 0 |  | 1 | TRUE | wye
28 | LV_6436-2_0_6_load_22 | 46 | 0.0029371 | 0.00073611 | 0 | 0 |  | 1 | TRUE | wye
29 | LV_6436-2_0_6_load_23 | 47 | 0.0062147 | 0.0015576 | 0 | 0 |  | 1 | TRUE | wye
30 | LV_6436-2_0_6_load_72 | 49 | 0.0028668 | 0.00071849 | 0 | 0 |  | 1 | TRUE | wye
31 | LV_6436-2_0_6_load_65 | 50 | 0.0084131 | 0.0021085 | 0 | 0 |  | 1 | TRUE | wye
32 | LV_6436-2_0_6_load_76 | 51 | 0.011113 | 0.0027851 | 0 | 0 |  | 1 | TRUE | wye
33 | LV_6436-2_0_6_load_75 | 52 | 0.0034046 | 0.00085327 | 0 | 0 |  | 1 | TRUE | wye
34 | LV_6436-2_0_6_load_71 | 53 | 0.0076826 | 0.0019254 | 0 | 0 |  | 1 | TRUE | wye
35 | LV_6436-2_0_6_load_51 | 55 | 0.010809 | 0.0027089 | 0 | 0 |  | 1 | TRUE | wye
36 | LV_6436-2_0_6_load_67 | 56 | 0.0039893 | 0.00099981 | 0 | 0 |  | 1 | TRUE | wye
37 | LV_6436-2_0_6_load_52 | 57 | 0.0038279 | 0.00095935 | 0 | 0 |  | 1 | TRUE | wye
38 | LV_6436-2_0_6_load_66 | 58 | 0.0076404 | 0.0019149 | 0 | 0 |  | 1 | TRUE | wye
39 | LV_6436-2_0_6_load_53 | 59 | 0.002579 | 0.00064635 | 0 | 0 |  | 1 | TRUE | wye
40 | LV_6436-2_0_6_load_54 | 60 | 0.0023635 | 0.00059235 | 0 | 0 |  | 1 | TRUE | wye
41 | LV_6436-2_0_6_load_55 | 61 | 0.0060868 | 0.0015255 | 0 | 0 |  | 1 | TRUE | wye
42 | LV_6436-2_0_6_load_59 | 64 | 0.006546 | 0.0016406 | 0 | 0 |  | 1 | TRUE | wye
43 | LV_6436-2_0_6_load_69 | 65 | 0.0084667 | 0.0021219 | 0 | 0 |  | 1 | TRUE | wye
44 | LV_6436-2_0_6_load_70 | 67 | 0.011389 | 0.0028543 | 0 | 0 |  | 1 | TRUE | wye

## ext_grid
| name | bus | vm_pu | va_degree | slack_weight | in_service
0 |  | 8 | 1 | 0 | 1 | TRUE

## line
| name | std_type | from_bus | to_bus | length_km | r_ohm_per_km | x_ohm_per_km | c_nf_per_km | g_us_per_km | max_i_ka | df | parallel | type | in_service
0 | LV_6436-2_0_6_line_0 |  | 0 | 1 | 0.027691 | 0.125 | 0.08 | 261 | 0 | 0.364 | 1 | 1 | cs | TRUE
1 | LV_6436-2_0_6_line_1 |  | 1 | 2 | 0.021757 | 0.125 | 0.08 | 261 | 0 | 0.364 | 1 | 1 | cs | TRUE
2 | LV_6436-2_0_6_line_2 |  | 1 | 3 | 0.030354 | 0.125 | 0.08 | 261 | 0 | 0.364 | 1 | 1 | cs | TRUE
3 | LV_6436-2_0_6_line_3 |  | 2 | 10 | 0.018311 | 0.125 | 0.08 | 261 | 0 | 0.364 | 1 | 1 | cs | TRUE
4 | LV_6436-2_0_6_line_4 |  | 3 | 11 | 0.008388 | 0.125 | 0.08 | 261 | 0 | 0.364 | 1 | 1 | cs | TRUE
5 | LV_6436-2_0_6_line_5 |  | 4 | 5 | 0.013022 | 0.125 | 0.08 | 261 | 0 | 0.364 | 1 | 1 | cs | TRUE
6 | LV_6436-2_0_6_line_6 |  | 4 | 6 | 0.023997 | 0.125 | 0.08 | 261 | 0 | 0.364 | 1 | 1 | cs | TRUE
7 | LV_6436-2_0_6_line_7 |  | 5 | 15 | 0.018938 | 0.125 | 0.08 | 261 | 0 | 0.364 | 1 | 1 | cs | TRUE
8 | LV_6436-2_0_6_line_8 |  | 5 | 16 | 0.016301 | 0.125 | 0.08 | 261 | 0 | 0.364 | 1 | 1 | cs | TRUE
9 | LV_6436-2_0_6_line_9 |  | 6 | 17 | 0.0090317 | 0.125 | 0.08 | 261 | 0 | 0.364 | 1 | 1 | cs | TRUE
10 | LV_6436-2_0_6_line_10 |  | 7 | 8 | 0.026335 | 0.125 | 0.08 | 261 | 0 | 0.364 | 1 | 3 | cs | TRUE
11 | LV_6436-2_0_6_line_11 |  | 7 | 9 | 0.025904 | 0.125 | 0.08 | 261 | 0 | 0.364 | 1 | 3 | cs | TRUE
12 | LV_6436-2_0_6_line_12 |  | 8 | 12 | 0.030967 | 0.125 | 0.08 | 261 | 0 | 0.364 | 1 | 3 | cs | TRUE
13 | LV_6436-2_0_6_line_13 |  | 9 | 28 | 0.043814 | 0.125 | 0.08 | 261 | 0 | 0.364 | 1 | 2 | cs | TRUE
14 | LV_6436-2_0_6_line_14 |  | 11 | 13 | 0.034336 | 0.125 | 0.08 | 261 | 0 | 0.364 | 1 | 1 | cs | TRUE
15 | LV_6436-2_0_6_line_15 |  | 12 | 34 | 0.019798 | 0.125 | 0.08 | 261 | 0 | 0.364 | 1 | 3 | cs | TRUE
16 | LV_6436-2_0_6_line_16 |  | 13 | 14 | 0.031504 | 0.125 | 0.08 | 261 | 0 | 0.364 | 1 | 1 | cs | TRUE
17 | LV_6436-2_0_6_line_17 |  | 14 | 35 | 0.019343 | 0.125 | 0.08 | 261 | 0 | 0.364 | 1 | 1 | cs | TRUE
18 | LV_6436-2_0_6_line_18 |  | 15 | 36 | 0.022721 | 0.125 | 0.08 | 261 | 0 | 0.364 | 1 | 1 | cs | TRUE
19 | LV_6436-2_0_6_line_19 |  | 16 | 46 | 0.023355 | 0.125 | 0.08 | 261 | 0 | 0.364 | 1 | 1 | cs | TRUE
20 | LV_6436-2_0_6_line_20 |  | 17 | 18 | 0.034777 | 0.125 | 0.08 | 261 | 0 | 0.364 | 1 | 1 | cs | TRUE
21 | LV_6436-2_0_6_line_21 |  | 19 | 20 | 0.014628 | 0.125 | 0.08 | 261 | 0 | 0.364 | 1 | 1 | cs | TRUE
22 | LV_6436-2_0_6_line_22 |  | 19 | 21 | 0.019929 | 0.125 | 0.08 | 261 | 0 | 0.364 | 1 | 1 | cs | TRUE
23 | LV_6436-2_0_6_line_23 |  | 20 | 52 | 0.0064811 | 0.125 | 0.08 | 261 | 0 | 0.364 | 1 | 1 | cs | TRUE
24 | LV_6436-2_0_6_line_24 |  | 21 | 49 | 0.008586 | 0.125 | 0.08 | 261 | 0 | 0.364 | 1 | 1 | cs | TRUE
25 | LV_6436-2_0_6_line_25 |  | 22 | 23 | 0.015975 | 0.125 | 0.08 | 261 | 0 | 0.364 | 1 | 3 | cs | TRUE
26 | LV_6436-2_0_6_line_26 |  | 22 | 24 | 0.016742 | 0.125 | 0.08 | 261 | 0 | 0.364 | 1 | 3 | cs | TRUE
27 | LV_6436-2_0_6_line_27 |  | 23 | 25 | 0.01635 | 0.125 | 0.08 | 261 | 0 | 0.364 | 1 | 3 | cs | TRUE
28 | LV_6436-2_0_6_line_28 |  | 24 | 34 | 0.017444 | 0.125 | 0.08 | 261 | 0 | 0.364 | 1 | 3 | cs | TRUE
29 | LV_6436-2_0_6_line_29 |  | 25 | 26 | 0.014755 | 0.125 | 0.08 | 261 | 0 | 0.364 | 1 | 1 | cs | TRUE
30 | LV_6436-2_0_6_line_30 |  | 25 | 27 | 0.028201 | 0.125 | 0.08 | 261 | 0 | 0.364 | 1 | 3 | cs | TRUE
31 | LV_6436-2_0_6_line_31 |  | 27 | 48 | 0.025011 | 0.125 | 0.08 | 261 | 0 | 0.364 | 1 | 2 | cs | TRUE
32 | LV_6436-2_0_6_line_32 |  | 28 | 54 | 0.027781 | 0.125 | 0.08 | 261 | 0 | 0.364 | 1 | 1 | cs | TRUE
33 | LV_6436-2_0_6_line_33 |  | 28 | 55 | 0.022563 | 0.125 | 0.08 | 261 | 0 | 0.364 | 1 | 1 | cs | TRUE
34 | LV_6436-2_0_6_line_34 |  | 29 | 30 | 0.01526 | 0.125 | 0.08 | 261 | 0 | 0.364 | 1 | 1 | cs | TRUE
35 | LV_6436-2_0_6_line_35 |  | 30 | 63 | 0.031003 | 0.125 | 0.08 | 261 | 0 | 0.364 | 1 | 1 | cs | TRUE
36 | LV_6436-2_0_6_line_36 |  | 31 | 32 | 0.028197 | 0.125 | 0.08 | 261 | 0 | 0.364 | 1 | 1 | cs | TRUE
37 | LV_6436-2_0_6_line_37 |  | 31 | 33 | 0.015446 | 0.125 | 0.08 | 261 | 0 | 0.364 | 1 | 1 | cs | TRUE
38 | LV_6436-2_0_6_line_38 |  | 32 | 48 | 0.0038549 | 0.125 | 0.08 | 261 | 0 | 0.364 | 1 | 1 | cs | TRUE
39 | LV_6436-2_0_6_line_39 |  | 33 | 47 | 0.0067658 | 0.125 | 0.08 | 261 | 0 | 0.364 | 1 | 1 | cs | TRUE
40 | LV_6436-2_0_6_line_40 |  | 35 | 62 | 0.017559 | 0.125 | 0.08 | 261 | 0 | 0.364 | 1 | 1 | cs | TRUE
41 | LV_6436-2_0_6_line_41 |  | 36 | 37 | 0.020104 | 0.125 | 0.08 | 261 | 0 | 0.364 | 1 | 1 | cs | TRUE
42 | LV_6436-2_0_6_line_42 |  | 37 | 38 | 0.03849 | 0.125 | 0.08 | 261 | 0 | 0.364 | 1 | 1 | cs | TRUE
43 | LV_6436-2_0_6_line_43 |  | 39 | 40 | 0.023548 | 0.125 | 0.08 | 261 | 0 | 0.364 | 1 | 1 | cs | TRUE
44 | LV_6436-2_0_6_line_44 |  | 39 | 41 | 0.014611 | 0.125 | 0.08 | 261 | 0 | 0.364 | 1 | 1 | cs | TRUE
45 | LV_6436-2_0_6_line_45 |  | 39 | 42 | 0.021151 | 0.125 | 0.08 | 261 | 0 | 0.364 | 1 | 1 | cs | TRUE
46 | LV_6436-2_0_6_line_46 |  | 40 | 49 | 0.00056573 | 0.125 | 0.08 | 261 | 0 | 0.364 | 1 | 1 | cs | TRUE
47 | LV_6436-2_0_6_line_47 |  | 41 | 43 | 0.022967 | 0.125 | 0.08 | 261 | 0 | 0.364 | 1 | 1 | cs | TRUE
48 | LV_6436-2_0_6_line_48 |  | 41 | 44 | 0.010256 | 0.125 | 0.08 | 261 | 0 | 0.364 | 1 | 1 | cs | TRUE
49 | LV_6436-2_0_6_line_49 |  | 42 | 48 | 0.021197 | 0.125 | 0.08 | 261 | 0 | 0.364 | 1 | 1 | cs | TRUE
50 | LV_6436-2_0_6_line_50 |  | 43 | 45 | 0.014821 | 0.125 | 0.08 | 261 | 0 | 0.364 | 1 | 1 | cs | TRUE
51 | LV_6436-2_0_6_line_51 |  | 44 | 50 | 0.0064899 | 0.125 | 0.08 | 261 | 0 | 0.364 | 1 | 1 | cs | TRUE
52 | LV_6436-2_0_6_line_52 |  | 46 | 47 | 0.023697 | 0.125 | 0.08 | 261 | 0 | 0.364 | 1 | 1 | cs | TRUE
53 | LV_6436-2_0_6_line_53 |  | 51 | 52 | 0.011543 | 0.125 | 0.08 | 261 | 0 | 0.364 | 1 | 1 | cs | TRUE
54 | LV_6436-2_0_6_line_54 |  | 53 | 54 | 0.030287 | 0.125 | 0.08 | 261 | 0 | 0.364 | 1 | 1 | cs | TRUE
55 | LV_6436-2_0_6_line_55 |  | 54 | 56 | 0.011464 | 0.125 | 0.08 | 261 | 0 | 0.364 | 1 | 1 | cs | TRUE
56 | LV_6436-2_0_6_line_56 |  | 55 | 57 | 0.026504 | 0.125 | 0.08 | 261 | 0 | 0.364 | 1 | 1 | cs | TRUE
57 | LV_6436-2_0_6_line_57 |  | 56 | 58 | 0.0050279 | 0.125 | 0.08 | 261 | 0 | 0.364 | 1 | 1 | cs | TRUE
58 | LV_6436-2_0_6_line_58 |  | 57 | 59 | 0.0010002 | 0.125 | 0.08 | 261 | 0 | 0.364 | 1 | 1 | cs | TRUE
59 | LV_6436-2_0_6_line_59 |  | 58 | 66 | 0.019616 | 0.125 | 0.08 | 261 | 0 | 0.364 | 1 | 1 | cs | TRUE
60 | LV_6436-2_0_6_line_60 |  | 59 | 60 | 0.013811 | 0.125 | 0.08 | 261 | 0 | 0.364 | 1 | 1 | cs | TRUE
61 | LV_6436-2_0_6_line_61 |  | 60 | 61 | 0.0045823 | 0.125 | 0.08 | 261 | 0 | 0.364 | 1 | 1 | cs | TRUE
62 | LV_6436-2_0_6_line_62 |  | 61 | 62 | 0.024328 | 0.125 | 0.08 | 261 | 0 | 0.364 | 1 | 1 | cs | TRUE
63 | LV_6436-2_0_6_line_63 |  | 62 | 63 | 0.005214 | 0.125 | 0.08 | 261 | 0 | 0.364 | 1 | 1 | cs | TRUE
64 | LV_6436-2_0_6_line_64 |  | 64 | 65 | 0.028806 | 0.125 | 0.08 | 261 | 0 | 0.364 | 1 | 1 | cs | TRUE
65 | LV_6436-2_0_6_line_65 |  | 65 | 66 | 0.036138 | 0.125 | 0.08 | 261 | 0 | 0.364 | 1 | 1 | cs | TRUE
66 | LV_6436-2_0_6_line_66 |  | 66 | 67 | 0.023103 | 0.125 | 0.08 | 261 | 0 | 0.364 | 1 | 1 | cs | TRUE

## trafo
| name | std_type | hv_bus | lv_bus | sn_mva | vn_hv_kv | vn_lv_kv | vk_percent | vkr_percent | pfe_kw | i0_percent | shift_degree | tap_side | tap_neutral | tap_min | tap_max | tap_step_percent | tap_step_degree | tap_pos | tap_phase_shifter | parallel | df | in_service
0 | LV_6436-2_0_6_trafo_10 | 0.63 MVA 20/0.4 kV | 68 | 8 | 0.63 | 20 | 0.4 | 6 | 1.206 | 1.65 | 0.2619 | 150 | hv | 0 | -2 | 2 | 2.5 | 0 | 0 | FALSE | 1 | 1 | TRUE

## line_geodata
| x0 | y0 | x1 | y1 | x2 | y2 | x3 | y3 | x4 | y4 | x5 | y5 | x6 | y6
0 | 2547335.6807 | 1211856.0536 | 2547331.2865 | 1211860.9176 | 2547348.6938 | 1211872.9052
1 | 2547318.7522 | 1211842.3286 | 2547335.6807 | 1211856.0536
2 | 2547335.6807 | 1211856.0536 | 2547345.1185 | 1211844.1519 | 2547354.3042 | 1211832.0857
3 | 2547318.7522 | 1211842.3286 | 2547304.3371 | 1211831.0369
4 | 2547354.3042 | 1211832.0857 | 2547360.9032 | 1211837.2637
5 | 2547344.7644 | 1211926.8932 | 2547332.9312 | 1211921.3835
6 | 2547332.9312 | 1211921.3835 | 2547311.1272 | 1211911.3615
7 | 2547344.7644 | 1211926.8932 | 2547337.1222 | 1211944.2205
8 | 2547344.7644 | 1211926.8932 | 2547359.6191 | 1211933.6051
9 | 2547302.9209 | 1211907.5896 | 2547311.1272 | 1211911.3615
10 | 2547443.9612 | 1211936.0775 | 2547448.8599 | 1211929.8305 | 2547460.1281 | 1211915.2557
11 | 2547460.1281 | 1211915.2557 | 2547465.8471 | 1211908.1121 | 2547476.3252 | 1211895.0399
12 | 2547443.9612 | 1211936.0775 | 2547449.2329 | 1211940.2334 | 2547468.3163 | 1211955.2033
13 | 2547503.7239 | 1211860.8497 | 2547499.5305 | 1211866.0899 | 2547476.3252 | 1211895.0399
14 | 2547387.9159 | 1211858.4598 | 2547360.9032 | 1211837.2637
15 | 2547468.3163 | 1211955.2033 | 2547483.8933 | 1211967.4226
16 | 2547387.9159 | 1211858.4598 | 2547392.0262 | 1211853.2759 | 2547407.3167 | 1211833.639
17 | 2547407.3167 | 1211833.639 | 2547419.2008 | 1211818.3767
18 | 2547327.9533 | 1211965.0091 | 2547337.1222 | 1211944.2205
19 | 2547380.902 | 1211943.2216 | 2547359.6191 | 1211933.6051
20 | 2547302.9209 | 1211907.5896 | 2547271.3221 | 1211893.0655
21 | 2547468.6145 | 1212044.2354 | 2547467.1282 | 1212048.0063 | 2547466.4774 | 1212052.6037 | 2547466.6918 | 1212056.2373 | 2547467.1458 | 1212058.4837
22 | 2547468.6145 | 1212044.2354 | 2547461.2458 | 1212040.0758 | 2547451.5826 | 1212033.9008
23 | 2547469.1062 | 1212064.6433 | 2547469.1062 | 1212064.6433 | 2547467.5419 | 1212060.4434 | 2547467.1458 | 1212058.4837
24 | 2547451.5826 | 1212033.9008 | 2547449.7309 | 1212032.7175 | 2547444.3448 | 1212029.282
25 | 2547510.7847 | 1211988.5302 | 2547506.0282 | 1211994.5313 | 2547500.854 | 1212001.0435
26 | 2547510.7847 | 1211988.5302 | 2547505.6432 | 1211984.4842 | 2547497.6185 | 1211978.1893
27 | 2547490.6838 | 1212013.8448 | 2547496.7855 | 1212006.1642 | 2547500.854 | 1212001.0435
28 | 2547497.6185 | 1211978.1893 | 2547483.8933 | 1211967.4226
29 | 2547490.6838 | 1212013.8448 | 2547496.2229 | 1212018.1763 | 2547502.3074 | 1212022.9332
30 | 2547490.6838 | 1212013.8448 | 2547485.6354 | 1212010.0204 | 2547468.2018 | 1211996.8201
31 | 2547448.2622 | 1211981.7223 | 2547468.2018 | 1211996.8201
32 | 2547525.7864 | 1211877.8097 | 2547515.7054 | 1211870.2386 | 2547503.7239 | 1211860.8497
33 | 2547503.7239 | 1211860.8497 | 2547485.7754 | 1211847.1777
34 | 2547389.7818 | 1211772.3723 | 2547392.77 | 1211775.0005 | 2547401.616 | 1211782.0009
35 | 2547425.8422 | 1211801.3462 | 2547420.2932 | 1211796.7814 | 2547401.616 | 1211782.0009
36 | 2547422.3914 | 1211962.8173 | 2547428.8268 | 1211967.1074 | 2547433.1705 | 1211970.2932 | 2547445.1891 | 1211979.395
37 | 2547422.3914 | 1211962.8173 | 2547416.809 | 1211959.6202 | 2547412.1923 | 1211957.3597 | 2547408.6629 | 1211955.765
38 | 2547448.2622 | 1211981.7223 | 2547445.1891 | 1211979.395
39 | 2547402.4972 | 1211952.9791 | 2547408.6629 | 1211955.765
40 | 2547429.9884 | 1211804.5225 | 2547419.2008 | 1211818.3767
41 | 2547327.9533 | 1211965.0091 | 2547327.9171 | 1211962.6414 | 2547327.572 | 1211960.5654 | 2547326.6365 | 1211958.7393 | 2547324.834 | 1211956.8207 | 2547322.8067 | 1211955.26 | 2547315.484 | 1211951.1668
42 | 2547315.484 | 1211951.1668 | 2547294.5692 | 1211939.4227 | 2547285.0529 | 1211934.7264 | 2547281.5054 | 1211933.1266
43 | 2547423.9591 | 1212016.402 | 2547432.9207 | 1212021.9818 | 2547442.9916 | 1212028.4189 | 2547443.8679 | 1212028.9778
44 | 2547413.8301 | 1212017.1364 | 2547416.7462 | 1212011.8186 | 2547423.9591 | 1212016.402
45 | 2547423.9591 | 1212016.402 | 2547436.0973 | 1211999.0812
46 | 2547443.8679 | 1212028.9778 | 2547444.3448 | 1212029.282
47 | 2547394.2955 | 1212005.0574 | 2547402.2406 | 1212009.9567 | 2547413.8301 | 1212017.1364
48 | 2547413.8301 | 1212017.1364 | 2547408.6127 | 1212025.9662
49 | 2547448.2622 | 1211981.7223 | 2547436.0973 | 1211999.0812
50 | 2547394.2955 | 1212005.0574 | 2547381.4601 | 1211997.6469
51 | 2547405.3112 | 1212031.5536 | 2547408.6127 | 1212025.9662
52 | 2547380.902 | 1211943.2216 | 2547402.4972 | 1211952.9791
53 | 2547469.1062 | 1212064.6433 | 2547471.0556 | 1212068.5839 | 2547473.7361 | 1212072.7072 | 2547475.2335 | 1212074.3574
54 | 2547525.7864 | 1211877.8097 | 2547549.3214 | 1211896.8729
55 | 2547525.7864 | 1211877.8097 | 2547532.5996 | 1211868.5897
56 | 2547485.7754 | 1211847.1777 | 2547464.6919 | 1211831.1177
57 | 2547535.5877 | 1211864.546 | 2547532.5996 | 1211868.5897
58 | 2547464.6919 | 1211831.1177 | 2547463.8962 | 1211830.5117
59 | 2547547.2455 | 1211848.77 | 2547535.5877 | 1211864.546
60 | 2547452.9133 | 1211822.1372 | 2547454.1779 | 1211823.1089 | 2547463.8962 | 1211830.5117
61 | 2547449.2797 | 1211819.3453 | 2547452.9133 | 1211822.1372
62 | 2547429.9884 | 1211804.5225 | 2547449.2797 | 1211819.3453
63 | 2547429.9884 | 1211804.5225 | 2547425.8422 | 1211801.3462
64 | 2547516.5908 | 1211829.6316 | 2547509.2815 | 1211825.0683 | 2547492.3203 | 1211814.1175
65 | 2547547.2455 | 1211848.77 | 2547516.5908 | 1211829.6316
66 | 2547547.2455 | 1211848.77 | 2547560.3008 | 1211856.7263 | 2547567.1222 | 1211860.5384

## bus_geodata
| x | y | coords
0 | 2547348.6938 | 1211872.9052
1 | 2547335.6807 | 1211856.0536
2 | 2547318.7522 | 1211842.3286
3 | 2547354.3042 | 1211832.0857
4 | 2547332.9312 | 1211921.3835
5 | 2547344.7644 | 1211926.8932
6 | 2547311.1272 | 1211911.3615
7 | 2547460.1281 | 1211915.2557
8 | 2547443.9612 | 1211936.0775
9 | 2547476.3252 | 1211895.0399
10 | 2547304.3371 | 1211831.0369
11 | 2547360.9032 | 1211837.2637
12 | 2547468.3163 | 1211955.2033
13 | 2547387.9159 | 1211858.4598
14 | 2547407.3167 | 1211833.639
15 | 2547337.1222 | 1211944.2205
16 | 2547359.6191 | 1211933.6051
17 | 2547302.9209 | 1211907.5896
18 | 2547271.3221 | 1211893.0655
19 | 2547468.6145 | 1212044.2354
20 | 2547467.1458 | 1212058.4837
21 | 2547451.5826 | 1212033.9008
22 | 2547510.7847 | 1211988.5302
23 | 2547500.854 | 1212001.0435
24 | 2547497.6185 | 1211978.1893
25 | 2547490.6838 | 1212013.8448
26 | 2547502.3074 | 1212022.9332
27 | 2547468.2018 | 1211996.8201
28 | 2547503.7239 | 1211860.8497
29 | 2547389.7818 | 1211772.3723
30 | 2547401.616 | 1211782.0009
31 | 2547422.3914 | 1211962.8173
32 | 2547445.1891 | 1211979.395
33 | 2547408.6629 | 1211955.765
34 | 2547483.8933 | 1211967.4226
35 | 2547419.2008 | 1211818.3767
36 | 2547327.9533 | 1211965.0091
37 | 2547315.484 | 1211951.1668
38 | 2547281.5054 | 1211933.1266
39 | 2547423.9591 | 1212016.402
40 | 2547443.8679 | 1212028.9778
41 | 2547413.8301 | 1212017.1364
42 | 2547436.0973 | 1211999.0812
43 | 2547394.2955 | 1212005.0574
44 | 2547408.6127 | 1212025.9662
45 | 2547381.4601 | 1211997.6469
46 | 2547380.902 | 1211943.2216
47 | 2547402.4972 | 1211952.9791
48 | 2547448.2622 | 1211981.7223
49 | 2547444.3448 | 1212029.282
50 | 2547405.3112 | 1212031.5536
51 | 2547475.2335 | 1212074.3574
52 | 2547469.1062 | 1212064.6433
53 | 2547549.3214 | 1211896.8729
54 | 2547525.7864 | 1211877.8097
55 | 2547485.7754 | 1211847.1777
56 | 2547532.5996 | 1211868.5897
57 | 2547464.6919 | 1211831.1177
58 | 2547535.5877 | 1211864.546
59 | 2547463.8962 | 1211830.5117
60 | 2547452.9133 | 1211822.1372
61 | 2547449.2797 | 1211819.3453
62 | 2547429.9884 | 1211804.5225
63 | 2547425.8422 | 1211801.3462
64 | 2547492.3203 | 1211814.1175
65 | 2547516.5908 | 1211829.6316
66 | 2547547.2455 | 1211848.77
67 | 2547567.1222 | 1211860.5384
68 | 2547460.1281 | 1211915.2557

## line_std_types
| c_nf_per_km | r_ohm_per_km | x_ohm_per_km | max_i_ka | type | q_mm2 | alpha | voltage_rating
NAYY 4x50 SE | 210 | 0.642 | 0.083 | 0.142 | cs | 50 | 0.00403 | LV
NAYY 4x120 SE | 264 | 0.225 | 0.08 | 0.242 | cs | 120 | 0.00403 | LV
NAYY 4x150 SE | 261 | 0.208 | 0.08 | 0.27 | cs | 150 | 0.00403 | LV
NA2XS2Y 1x95 RM/25 12/20 kV | 216 | 0.313 | 0.132 | 0.252 | cs | 95 | 0.00403 | MV
NA2XS2Y 1x185 RM/25 12/20 kV | 273 | 0.161 | 0.117 | 0.362 | cs | 185 | 0.00403 | MV
NA2XS2Y 1x240 RM/25 12/20 kV | 304 | 0.122 | 0.112 | 0.421 | cs | 240 | 0.00403 | MV
NA2XS2Y 1x95 RM/25 6/10 kV | 315 | 0.313 | 0.123 | 0.249 | cs | 95 | 0.00403 | MV
NA2XS2Y 1x185 RM/25 6/10 kV | 406 | 0.161 | 0.11 | 0.358 | cs | 185 | 0.00403 | MV
NA2XS2Y 1x240 RM/25 6/10 kV | 456 | 0.122 | 0.105 | 0.416 | cs | 240 | 0.00403 | MV
NA2XS2Y 1x150 RM/25 12/20 kV | 250 | 0.206 | 0.116 | 0.319 | cs | 150 | 0.00403 | MV
NA2XS2Y 1x120 RM/25 12/20 kV | 230 | 0.253 | 0.119 | 0.283 | cs | 120 | 0.00403 | MV
NA2XS2Y 1x70 RM/25 12/20 kV | 190 | 0.443 | 0.132 | 0.22 | cs | 70 | 0.00403 | MV
NA2XS2Y 1x150 RM/25 6/10 kV | 360 | 0.206 | 0.11 | 0.315 | cs | 150 | 0.00403 | MV
NA2XS2Y 1x120 RM/25 6/10 kV | 340 | 0.253 | 0.113 | 0.28 | cs | 120 | 0.00403 | MV
NA2XS2Y 1x70 RM/25 6/10 kV | 280 | 0.443 | 0.123 | 0.217 | cs | 70 | 0.00403 | MV
N2XS(FL)2Y 1x120 RM/35 64/110 kV | 112 | 0.153 | 0.166 | 0.366 | cs | 120 | 0.00393 | HV
N2XS(FL)2Y 1x185 RM/35 64/110 kV | 125 | 0.099 | 0.156 | 0.457 | cs | 185 | 0.00393 | HV
N2XS(FL)2Y 1x240 RM/35 64/110 kV | 135 | 0.075 | 0.149 | 0.526 | cs | 240 | 0.00393 | HV
N2XS(FL)2Y 1x300 RM/35 64/110 kV | 144 | 0.06 | 0.144 | 0.588 | cs | 300 | 0.00393 | HV
15-AL1/3-ST1A 0.4 | 11 | 1.8769 | 0.35 | 0.105 | ol | 16 | 0.00403 | LV
24-AL1/4-ST1A 0.4 | 11.25 | 1.2012 | 0.335 | 0.14 | ol | 24 | 0.00403 | LV
48-AL1/8-ST1A 0.4 | 12.2 | 0.5939 | 0.3 | 0.21 | ol | 48 | 0.00403 | LV
94-AL1/15-ST1A 0.4 | 13.2 | 0.306 | 0.29 | 0.35 | ol | 94 | 0.00403 | LV
34-AL1/6-ST1A 10.0 | 9.7 | 0.8342 | 0.36 | 0.17 | ol | 34 | 0.00403 | MV
48-AL1/8-ST1A 10.0 | 10.1 | 0.5939 | 0.35 | 0.21 | ol | 48 | 0.00403 | MV
70-AL1/11-ST1A 10.0 | 10.4 | 0.4132 | 0.339 | 0.29 | ol | 70 | 0.00403 | MV
94-AL1/15-ST1A 10.0 | 10.75 | 0.306 | 0.33 | 0.35 | ol | 94 | 0.00403 | MV
122-AL1/20-ST1A 10.0 | 11.1 | 0.2376 | 0.323 | 0.41 | ol | 122 | 0.00403 | MV
149-AL1/24-ST1A 10.0 | 11.25 | 0.194 | 0.315 | 0.47 | ol | 149 | 0.00403 | MV
34-AL1/6-ST1A 20.0 | 9.15 | 0.8342 | 0.382 | 0.17 | ol | 34 | 0.00403 | MV
48-AL1/8-ST1A 20.0 | 9.5 | 0.5939 | 0.372 | 0.21 | ol | 48 | 0.00403 | MV
70-AL1/11-ST1A 20.0 | 9.7 | 0.4132 | 0.36 | 0.29 | ol | 70 | 0.00403 | MV
94-AL1/15-ST1A 20.0 | 10 | 0.306 | 0.35 | 0.35 | ol | 94 | 0.00403 | MV
122-AL1/20-ST1A 20.0 | 10.3 | 0.2376 | 0.344 | 0.41 | ol | 122 | 0.00403 | MV
149-AL1/24-ST1A 20.0 | 10.5 | 0.194 | 0.337 | 0.47 | ol | 149 | 0.00403 | MV
184-AL1/30-ST1A 20.0 | 10.75 | 0.1571 | 0.33 | 0.535 | ol | 184 | 0.00403 | MV
243-AL1/39-ST1A 20.0 | 11 | 0.1188 | 0.32 | 0.645 | ol | 243 | 0.00403 | MV
48-AL1/8-ST1A 110.0 | 8 | 0.5939 | 0.46 | 0.21 | ol | 48 | 0.00403 | HV
70-AL1/11-ST1A 110.0 | 8.4 | 0.4132 | 0.45 | 0.29 | ol | 70 | 0.00403 | HV
94-AL1/15-ST1A 110.0 | 8.65 | 0.306 | 0.44 | 0.35 | ol | 94 | 0.00403 | HV
122-AL1/20-ST1A 110.0 | 8.5 | 0.2376 | 0.43 | 0.41 | ol | 122 | 0.00403 | HV
149-AL1/24-ST1A 110.0 | 8.75 | 0.194 | 0.41 | 0.47 | ol | 149 | 0.00403 | HV
184-AL1/30-ST1A 110.0 | 8.8 | 0.1571 | 0.4 | 0.535 | ol | 184 | 0.00403 | HV
243-AL1/39-ST1A 110.0 | 9 | 0.1188 | 0.39 | 0.645 | ol | 243 | 0.00403 | HV
305-AL1/39-ST1A 110.0 | 9.2 | 0.0949 | 0.38 | 0.74 | ol | 305 | 0.00403 | HV
490-AL1/64-ST1A 110.0 | 9.75 | 0.059 | 0.37 | 0.96 | ol | 490 | 0.00403 | HV
679-AL1/86-ST1A 110.0 | 9.95 | 0.042 | 0.36 | 1.15 | ol | 679 | 0.00403 | HV
490-AL1/64-ST1A 220.0 | 10 | 0.059 | 0.285 | 0.96 | ol | 490 | 0.00403 | HV
679-AL1/86-ST1A 220.0 | 11.7 | 0.042 | 0.275 | 1.15 | ol | 679 | 0.00403 | HV
490-AL1/64-ST1A 380.0 | 11 | 0.059 | 0.253 | 0.96 | ol | 490 | 0.00403 | HV
679-AL1/86-ST1A 380.0 | 14.6 | 0.042 | 0.25 | 1.15 | ol | 679 | 0.00403 | HV

## trafo_std_types
| i0_percent | pfe_kw | vkr_percent | sn_mva | vn_lv_kv | vn_hv_kv | vk_percent | shift_degree | vector_group | tap_side | tap_neutral | tap_min | tap_max | tap_step_degree | tap_step_percent | tap_phase_shifter
160 MVA 380/110 kV | 0.06 | 60 | 0.25 | 160 | 110 | 380 | 12.2 | 0 | Yy0 | hv | 0 | -9 | 9 | 0 | 1.5 | FALSE
100 MVA 220/110 kV | 0.06 | 55 | 0.26 | 100 | 110 | 220 | 12 | 0 | Yy0 | hv | 0 | -9 | 9 | 0 | 1.5 | FALSE
63 MVA 110/20 kV | 0.04 | 22 | 0.32 | 63 | 20 | 110 | 18 | 150 | YNd5 | hv | 0 | -9 | 9 | 0 | 1.5 | FALSE
40 MVA 110/20 kV | 0.05 | 18 | 0.34 | 40 | 20 | 110 | 16.2 | 150 | YNd5 | hv | 0 | -9 | 9 | 0 | 1.5 | FALSE
25 MVA 110/20 kV | 0.07 | 14 | 0.41 | 25 | 20 | 110 | 12 | 150 | YNd5 | hv | 0 | -9 | 9 | 0 | 1.5 | FALSE
63 MVA 110/10 kV | 0.04 | 22 | 0.32 | 63 | 10 | 110 | 18 | 150 | YNd5 | hv | 0 | -9 | 9 | 0 | 1.5 | FALSE
40 MVA 110/10 kV | 0.05 | 18 | 0.34 | 40 | 10 | 110 | 16.2 | 150 | YNd5 | hv | 0 | -9 | 9 | 0 | 1.5 | FALSE
25 MVA 110/10 kV | 0.07 | 14 | 0.41 | 25 | 10 | 110 | 12 | 150 | YNd5 | hv | 0 | -9 | 9 | 0 | 1.5 | FALSE
0.25 MVA 20/0.4 kV | 0.32 | 0.8 | 1.44 | 0.25 | 0.4 | 20 | 6 | 150 | Yzn5 | hv | 0 | -2 | 2 | 0 | 2.5 | FALSE
0.4 MVA 20/0.4 kV | 0.3375 | 1.35 | 1.425 | 0.4 | 0.4 | 20 | 6 | 150 | Dyn5 | hv | 0 | -2 | 2 | 0 | 2.5 | FALSE
0.63 MVA 20/0.4 kV | 0.2619 | 1.65 | 1.206 | 0.63 | 0.4 | 20 | 6 | 150 | Dyn5 | hv | 0 | -2 | 2 | 0 | 2.5 | FALSE
0.25 MVA 10/0.4 kV | 0.24 | 0.6 | 1.2 | 0.25 | 0.4 | 10 | 4 | 150 | Dyn5 | hv | 0 | -2 | 2 | 0 | 2.5 | FALSE
0.4 MVA 10/0.4 kV | 0.2375 | 0.95 | 1.325 | 0.4 | 0.4 | 10 | 4 | 150 | Dyn5 | hv | 0 | -2 | 2 | 0 | 2.5 | FALSE
0.63 MVA 10/0.4 kV | 0.1873 | 1.18 | 1.0794 | 0.63 | 0.4 | 10 | 4 | 150 | Dyn5 | hv | 0 | -2 | 2 | 0 | 2.5 | FALSE

## trafo3w_std_types
| sn_hv_mva | sn_mv_mva | sn_lv_mva | vn_hv_kv | vn_mv_kv | vn_lv_kv | vk_hv_percent | vk_mv_percent | vk_lv_percent | vkr_hv_percent | vkr_mv_percent | vkr_lv_percent | pfe_kw | i0_percent | shift_mv_degree | shift_lv_degree | vector_group | tap_side | tap_neutral | tap_min | tap_max | tap_step_percent
63/25/38 MVA 110/20/10 kV | 63 | 25 | 38 | 110 | 20 | 10 | 10.4 | 10.4 | 10.4 | 0.28 | 0.32 | 0.35 | 35 | 0.89 | 0 | 0 | YN0yn0yn0 | hv | 0 | -10 | 10 | 1.2
63/25/38 MVA 110/10/10 kV | 63 | 25 | 38 | 110 | 10 | 10 | 10.4 | 10.4 | 10.4 | 0.28 | 0.32 | 0.35 | 35 | 0.89 | 0 | 0 | YN0yn0yn0 | hv | 0 | -10 | 10 | 1.2

## fuse_std_types
| fuse_type | i_rated_a | t_avg | t_min | t_total | x_avg | x_min | x_total
HV 100A | HV 100A | 100 | 0 | [10.0, 3.64, 0.854, 0.281, 0.1, 0.0531, 0.022, 0.01] | [10.0, 4.267, 1.21, 0.403, 0.1, 0.058, 0.022, 0.01] | 0 | [300.0, 350.0, 450.0, 550.0, 700.0, 850.0, 1200.0, 1752.0] | [600.0, 700.0, 900.0, 1150.0, 1665.0, 2000.0, 3000.0, 4313.0]
HV 10A | HV 10A | 10 | 0 | [10.0, 1675.0, 0.344, 0.156, 0.1, 0.0417, 0.0171, 0.01] | [10.0, 1.3, 0.3, 0.155, 0.1, 0.0555, 0.023, 0.01] | 0 | [30.0, 32.0, 35.0, 37.0, 39.0, 50.0, 70.0, 88.0] | [60.0, 70.0, 80.0, 87.0, 94.0, 110.0, 150.0, 216.0]
HV 125A | HV 125A | 125 | 0 | [10.0, 1.82, 0.344, 0.1, 0.0467, 0.0269, 0.01] | [10.0, 2.478, 0.426, 0.1, 0.0427, 0.0211, 0.01] | 0 | [375.0, 500.0, 700.0, 925.0, 1200.0, 1500.0, 2341.0] | [750.0, 1000.0, 1500.0, 2200.0, 3000.0, 4000.0, 5765.0]
HV 160A | HV 160A | 160 | 0 | [10.0, 4.15, 1.03, 0.198, 0.1, 0.051, 0.0172, 0.01] | [10.0, 2.3, 0.734, 0.274, 0.1, 0.046, 0.0177, 0.01] | 0 | [480.0, 550.0, 700.0, 1000.0, 1260.0, 1600.0, 2500.0, 3227.0] | [960.0, 1300.0, 1700.0, 2200.0, 2996.0, 4000.0, 6000.0, 7946.0]
HV 16A | HV 16A | 16 | 0 | [10.0, 0.352, 0.164, 0.1, 0.0649, 0.0342, 0.01] | [10.0, 2.34, 0.722, 0.181, 0.1, 0.055, 0.0296, 0.01] | 0 | [48.0, 60.0, 65.0, 71.0, 80.0, 100.0, 162.0] | [96.0, 110.0, 125.0, 150.0, 168.0, 200.0, 250.0, 398.0]
HV 200A | HV 200A | 200 | 0 | [10.0, 4.267, 1.21, 0.403, 0.1, 0.058, 0.022, 0.01] | [10.0, 3.73, 1.654, 0.328, 0.1, 0.0531, 0.019, 0.01] | 0 | [600.0, 700.0, 900.0, 1150.0, 1665.0, 2000.0, 3000.0, 4313.0] | [1200.0, 1500.0, 1800.0, 2700.0, 3960.0, 5000.0, 7500.0, 10620.0]
HV 20A | HV 20A | 20 | 0 | [10.0, 1.3, 0.3, 0.155, 0.1, 0.0555, 0.023, 0.01] | [10.0, 1.3, 0.161, 0.1, 0.0611, 0.0399, 0.0141, 0.01] | 0 | [60.0, 70.0, 80.0, 87.0, 94.0, 110.0, 150.0, 216.0] | [120.0, 150.0, 200.0, 223.0, 260.0, 300.0, 450.0, 532.0]
HV 25A | HV 25A | 25 | 0 | [10.0, 2.512, 0.833, 0.299, 0.1, 0.0372, 0.0223, 0.01] | [10.0, 3.125, 0.597, 0.198, 0.1, 0.0378, 0.022, 0.01] | 0 | [75.0, 82.0, 90.0, 100.0, 124.0, 170.0, 200.0, 289.0] | [150.0, 170.0, 210.0, 250.0, 294.0, 400.0, 500.0, 711.0]
HV 31.5A | HV 31.5A | 31.5 | 0 | [10.0, 2.34, 0.722, 0.181, 0.1, 0.055, 0.0296, 0.01] | [10.0, 2.84, 0.368, 0.164, 0.1, 0.0621, 0.0378, 0.0195, 0.01] | 0 | [95.0, 110.0, 125.0, 150.0, 165.0, 200.0, 250.0, 390.0] | [189.0, 220.0, 300.0, 350.0, 393.0, 450.0, 530.0, 700.0, 960.0]
HV 40A | HV 40A | 40 | 0 | [10.0, 1.3, 0.161, 0.1, 0.0611, 0.0399, 0.0141, 0.01] | [10.0, 2.05, 0.369, 0.198, 0.1, 0.051, 0.0298, 0.01] | 0 | [120.0, 150.0, 200.0, 223.0, 260.0, 300.0, 450.0, 532.0] | [240.0, 300.0, 400.0, 450.0, 530.0, 650.0, 800.0, 1311.0]
HV 50A | HV 50A | 50 | 0 | [10.0, 3.215, 0.597, 0.198, 0.1, 0.0378, 0.022, 0.01] | [10.0, 3.64, 0.854, 0.281, 0.1, 0.0531, 0.022, 0.01] | 0 | [150.0, 170.0, 210.0, 250.0, 294.0, 400.0, 500.0, 711.0] | [300.0, 350.0, 450.0, 550.0, 700.0, 850.0, 1200.0, 1752.0]
HV 6.3A | HV 6.3A | 6.3 | 0 | [10.0, 1.39, 0.344, 0.168, 0.1, 0.056, 0.0263, 0.01] | [10.0, 1.711, 0.516, 0.198, 0.1, 0.0634, 0.0303, 0.01] | 0 | [19.0, 19.5, 20.4, 20.8, 22.0, 25.0, 32.0, 48.0] | [38.0, 40.0, 43.0, 48.0, 53.0, 60.0, 75.0, 118.0]
HV 63A | HV 63A | 63 | 0 | [10.0, 2.84, 0.368, 0.164, 0.1, 0.0621, 0.0378, 0.0195, 0.01] | [10.0, 1.82, 0.344, 0.1, 0.0467, 0.0269, 0.01] | 0 | [189.0, 220.0, 300.0, 350.0, 393.0, 450.0, 530.0, 700.0, 961.0] | [378.0, 500.0, 700.0, 934.0, 1200.0, 1500.0, 2366.0]
HV 80A | HV 80A | 80 | 0 | [10.0, 2.05, 0.369, 0.198, 0.1, 0.051, 0.0298, 0.01] | [10.0, 4.15, 1.03, 0.198, 0.1, 0.051, 0.0172, 0.01] | 0 | [240.0, 300.0, 400.0, 450.0, 530.0, 650.0, 800.0, 1311.0] | [480.0, 550.0, 700.0, 1000.0, 1260.0, 1600.0, 2500.0, 3227.0]
Siemens NH-1-100 | Siemens NH-1-100 | 100 | [5400.0, 2000.0, 400.0, 20.0, 1.0, 0.2, 0.012, 0.004] | 0 | 0 | [150.0, 190.0, 250.0, 430.0, 900.0, 1250.0, 2700.0, 3600.0] | 0 | 0
Siemens NH-1-125 | Siemens NH-1-125 | 125 | [4800.0, 120.0, 7.0, 0.1, 0.004] | 0 | 0 | [180.0, 400.0, 740.0, 2000.0, 4250.0] | 0 | 0
Siemens NH-1-16 | Siemens NH-1-16 | 16 | [4000.0, 400.0, 2.0, 0.1, 0.04, 0.01] | 0 | 0 | [26.0, 35.0, 75.0, 150.0, 200.0, 300.0] | 0 | 0
Siemens NH-1-160 | Siemens NH-1-160 | 160 | [4800.0, 120.0, 7.0, 0.1, 0.004] | 0 | 0 | [210.0, 500.0, 900.0, 2300.0, 5000.0] | 0 | 0
Siemens NH-1-25 | Siemens NH-1-25 | 25 | [4000.0, 1000.0, 10.0, 0.2, 0.02, 0.01] | 0 | 0 | [40.0, 50.0, 100.0, 210.0, 400.0, 500.0] | 0 | 0
Siemens NH-1-50 | Siemens NH-1-50 | 50 | [4000.0, 40.0, 4.0, 1.0, 0.02, 0.01] | 0 | 0 | [86.0, 200.0, 300.0, 400.0, 1000.0, 1280.0] | 0 | 0
Siemens NH-1-63 | Siemens NH-1-63 | 63 | [4000.0, 100.0, 10.0, 2.0, 0.04, 0.01] | 0 | 0 | [100.0, 200.0, 300.0, 400.0, 1000.0, 1500.0] | 0 | 0
Siemens NH-1-80 | Siemens NH-1-80 | 80 | [4800.0, 120.0, 7.0, 0.1, 0.01] | 0 | 0 | [150.58, 250.0, 450.0, 1150.0, 2470.0] | 0 | 0
Siemens NH-2-1000 | Siemens NH-2-1000 | 1000 | [4800.0, 120.0, 7.0, 0.1, 0.004] | 0 | 0 | [1900.0, 3500.0, 8400.0, 24000.0, 52000.0] | 0 | 0
Siemens NH-2-200 | Siemens NH-2-200 | 200 | [4800.0, 120.0, 7.0, 0.1, 0.004] | 0 | 0 | [280.0, 650.0, 1200.0, 3000.0, 7000.0] | 0 | 0
Siemens NH-2-224 | Siemens NH-2-224 | 224 | [4800.0, 120.0, 7.0, 0.2, 0.04, 0.004] | 0 | 0 | [400.0, 750.0, 1453.0, 3025.0, 4315.0, 7600.0] | 0 | 0
Siemens NH-2-250 | Siemens NH-2-250 | 250 | [4800.0, 120.0, 7.0, 0.1, 0.004] | 0 | 0 | [450.0, 800.0, 1650.0, 4000.0, 8500.0] | 0 | 0
Siemens NH-2-315 | Siemens NH-2-315 | 315 | [4800.0, 120.0, 7.0, 0.1, 0.004] | 0 | 0 | [550.0, 920.0, 1900.0, 5000.0, 11000.0] | 0 | 0
Siemens NH-2-355 | Siemens NH-2-355 | 355 | [4800.0, 120.0, 6.0, 0.1, 0.004] | 0 | 0 | [650.0, 1116.27, 2350.0, 5840.0, 12790.0] | 0 | 0
Siemens NH-2-400 | Siemens NH-2-400 | 400 | [4800.0, 120.0, 7.0, 0.1, 0.004] | 0 | 0 | [720.0, 1350.0, 2800.0, 6500.0, 15000.0] | 0 | 0
Siemens NH-2-425 | Siemens NH-2-425 | 425 | [4800.0, 120.0, 7.0, 0.1, 0.004] | 0 | 0 | [850.0, 1500.0, 3050.0, 7500.0, 16500.0] | 0 | 0
Siemens NH-2-630 | Siemens NH-2-630 | 630 | [4800.0, 120.0, 7.0, 0.1, 0.004] | 0 | 0 | [1200.0, 2000.0, 4800.0, 12000.0, 26000.0] | 0 | 0

## dtypes
| element | column | dtype
0 | bus | name | object
1 | bus | vn_kv | float64
2 | bus | type | object
3 | bus | zone | object
4 | bus | in_service | bool
5 | load | name | object
6 | load | bus | uint32
7 | load | p_mw | float64
8 | load | q_mvar | float64
9 | load | const_z_percent | float64
10 | load | const_i_percent | float64
11 | load | sn_mva | float64
12 | load | scaling | float64
13 | load | in_service | bool
14 | load | type | object
15 | ext_grid | name | object
16 | ext_grid | bus | uint32
17 | ext_grid | vm_pu | float64
18 | ext_grid | va_degree | float64
19 | ext_grid | slack_weight | float64
20 | ext_grid | in_service | bool
21 | line | name | object
22 | line | std_type | object
23 | line | from_bus | uint32
24 | line | to_bus | uint32
25 | line | length_km | float64
26 | line | r_ohm_per_km | float64
27 | line | x_ohm_per_km | float64
28 | line | c_nf_per_km | float64
29 | line | g_us_per_km | float64
30 | line | max_i_ka | float64
31 | line | df | float64
32 | line | parallel | uint32
33 | line | type | object
34 | line | in_service | bool
35 | trafo | name | object
36 | trafo | std_type | object
37 | trafo | hv_bus | uint32
38 | trafo | lv_bus | uint32
39 | trafo | sn_mva | float64
40 | trafo | vn_hv_kv | float64
41 | trafo | vn_lv_kv | float64
42 | trafo | vk_percent | float64
43 | trafo | vkr_percent | float64
44 | trafo | pfe_kw | float64
45 | trafo | i0_percent | float64
46 | trafo | shift_degree | float64
47 | trafo | tap_side | object
48 | trafo | tap_neutral | int32
49 | trafo | tap_min | int32
50 | trafo | tap_max | int32
51 | trafo | tap_step_percent | float64
52 | trafo | tap_step_degree | float64
53 | trafo | tap_pos | int32
54 | trafo | tap_phase_shifter | bool
55 | trafo | parallel | uint32
56 | trafo | df | float64
57 | trafo | in_service | bool
58 | line_geodata | coords | object
59 | bus_geodata | x | float64
60 | bus_geodata | y | float64
61 | bus_geodata | coords | object

## parameters
| version | format_version | converged | OPF_converged | name | f_hz | sn_mva
0 | 2.14.6 | 2.14.0 | FALSE | FALSE |  | 50 | 1