## bus
| name | vn_kv | type | zone | in_service
0 | bus_LV_6436-31_0_3_node_0 | 0.4 | n |  | TRUE
1 | bus_LV_6436-31_0_3_node_1 | 0.4 | n |  | TRUE
2 | bus_LV_6436-31_0_3_node_2 | 0.4 | n |  | TRUE
3 | bus_LV_6436-31_0_3_node_3 | 0.4 | n |  | TRUE
4 | bus_LV_6436-31_0_3_node_38 | 0.4 | n |  | TRUE
5 | bus_LV_6436-31_0_3_node_4 | 0.4 | n |  | TRUE
6 | bus_LV_6436-31_0_3_node_65 | 0.4 | n |  | TRUE
7 | bus_LV_6436-31_0_3_node_23 | 0.4 | n |  | TRUE
8 | bus_LV_6436-31_0_3_node_88 | 0.4 | n |  | TRUE
9 | bus_LV_6436-31_0_3_node_87 | 0.4 | n |  | TRUE
10 | bus_LV_6436-31_0_3_node_5 | 0.4 | n |  | TRUE
11 | bus_LV_6436-31_0_3_node_6 | 0.4 | n |  | TRUE
12 | bus_LV_6436-31_0_3_node_7 | 0.4 | n |  | TRUE
13 | bus_LV_6436-31_0_3_node_8 | 0.4 | n |  | TRUE
14 | bus_LV_6436-31_0_3_node_9 | 0.4 | n |  | TRUE
15 | bus_LV_6436-31_0_3_node_10 | 0.4 | n |  | TRUE
16 | bus_LV_6436-31_0_3_node_41 | 0.4 | n |  | TRUE
17 | bus_LV_6436-31_0_3_node_16 | 0.4 | n |  | TRUE
18 | bus_LV_6436-31_0_3_node_24 | 0.4 | n |  | TRUE
19 | bus_LV_6436-31_0_3_node_39 | 0.4 | n |  | TRUE
20 | bus_LV_6436-31_0_3_node_17 | 0.4 | n |  | TRUE
21 | bus_LV_6436-31_0_3_node_11 | 0.4 | n |  | TRUE
22 | bus_LV_6436-31_0_3_node_12 | 0.4 | n |  | TRUE
23 | bus_LV_6436-31_0_3_node_13 | 0.4 | n |  | TRUE
24 | bus_LV_6436-31_0_3_node_14 | 0.4 | n |  | TRUE
25 | bus_LV_6436-31_0_3_node_15 | 0.4 | n |  | TRUE
26 | bus_LV_6436-31_0_3_node_43 | 0.4 | n |  | TRUE
27 | bus_LV_6436-31_0_3_node_44 | 0.4 | n |  | TRUE
28 | bus_LV_6436-31_0_3_node_21 | 0.4 | n |  | TRUE
29 | bus_LV_6436-31_0_3_node_18 | 0.4 | n |  | TRUE
30 | bus_LV_6436-31_0_3_node_33 | 0.4 | n |  | TRUE
31 | bus_LV_6436-31_0_3_node_35 | 0.4 | n |  | TRUE
32 | bus_LV_6436-31_0_3_node_31 | 0.4 | n |  | TRUE
33 | bus_LV_6436-31_0_3_node_19 | 0.4 | n |  | TRUE
34 | bus_LV_6436-31_0_3_node_20 | 0.4 | n |  | TRUE
35 | bus_LV_6436-31_0_3_node_22 | 0.4 | n |  | TRUE
36 | bus_LV_6436-31_0_3_node_25 | 0.4 | n |  | TRUE
37 | bus_LV_6436-31_0_3_node_45 | 0.4 | n |  | TRUE
38 | bus_LV_6436-31_0_3_node_36 | 0.4 | n |  | TRUE
39 | bus_LV_6436-31_0_3_node_71 | 0.4 | n |  | TRUE
40 | bus_LV_6436-31_0_3_node_72 | 0.4 | n |  | TRUE
41 | bus_LV_6436-31_0_3_node_37 | 0.4 | n |  | TRUE
42 | bus_LV_6436-31_0_3_node_26 | 0.4 | n |  | TRUE
43 | bus_LV_6436-31_0_3_node_27 | 0.4 | n |  | TRUE
44 | bus_LV_6436-31_0_3_node_28 | 0.4 | n |  | TRUE
45 | bus_LV_6436-31_0_3_node_29 | 0.4 | n |  | TRUE
46 | bus_LV_6436-31_0_3_node_32 | 0.4 | n |  | TRUE
47 | bus_LV_6436-31_0_3_node_34 | 0.4 | n |  | TRUE
48 | bus_LV_6436-31_0_3_node_81 | 0.4 | n |  | TRUE
49 | bus_LV_6436-31_0_3_node_82 | 0.4 | n |  | TRUE
50 | bus_LV_6436-31_0_3_node_66 | 0.4 | n |  | TRUE
51 | bus_LV_6436-31_0_3_node_40 | 0.4 | n |  | TRUE
52 | bus_LV_6436-31_0_3_node_46 | 0.4 | n |  | TRUE
53 | bus_LV_6436-31_0_3_node_47 | 0.4 | n |  | TRUE
54 | bus_LV_6436-31_0_3_node_48 | 0.4 | n |  | TRUE
55 | bus_LV_6436-31_0_3_node_50 | 0.4 | n |  | TRUE
56 | bus_LV_6436-31_0_3_node_51 | 0.4 | n |  | TRUE
57 | bus_LV_6436-31_0_3_node_113 | 0.4 | n |  | TRUE
58 | bus_LV_6436-31_0_3_node_112 | 0.4 | n |  | TRUE
59 | bus_LV_6436-31_0_3_node_49 | 0.4 | n |  | TRUE
60 | bus_LV_6436-31_0_3_node_64 | 0.4 | n |  | TRUE
61 | bus_LV_6436-31_0_3_node_52 | 0.4 | n |  | TRUE
62 | bus_LV_6436-31_0_3_node_96 | 0.4 | n |  | TRUE
63 | bus_LV_6436-31_0_3_node_54 | 0.4 | n |  | TRUE
64 | bus_LV_6436-31_0_3_node_111 | 0.4 | n |  | TRUE
65 | bus_LV_6436-31_0_3_node_110 | 0.4 | n |  | TRUE
66 | bus_LV_6436-31_0_3_node_68 | 0.4 | n |  | TRUE
67 | bus_LV_6436-31_0_3_node_95 | 0.4 | n |  | TRUE
68 | bus_LV_6436-31_0_3_node_109 | 0.4 | n |  | TRUE
69 | bus_LV_6436-31_0_3_node_53 | 0.4 | n |  | TRUE
70 | bus_LV_6436-31_0_3_node_55 | 0.4 | n |  | TRUE
71 | bus_LV_6436-31_0_3_node_56 | 0.4 | n |  | TRUE
72 | bus_LV_6436-31_0_3_node_108 | 0.4 | n |  | TRUE
73 | bus_LV_6436-31_0_3_node_107 | 0.4 | n |  | TRUE
74 | bus_LV_6436-31_0_3_node_106 | 0.4 | n |  | TRUE
75 | bus_LV_6436-31_0_3_node_62 | 0.4 | n |  | TRUE
76 | bus_LV_6436-31_0_3_node_59 | 0.4 | n |  | TRUE
77 | bus_LV_6436-31_0_3_node_58 | 0.4 | n |  | TRUE
78 | bus_LV_6436-31_0_3_node_60 | 0.4 | n |  | TRUE
79 | bus_LV_6436-31_0_3_node_61 | 0.4 | n |  | TRUE
80 | bus_LV_6436-31_0_3_node_63 | 0.4 | n |  | TRUE
81 | bus_LV_6436-31_0_3_node_130 | 0.4 | n |  | TRUE
82 | bus_LV_6436-31_0_3_node_103 | 0.4 | n |  | TRUE
83 | bus_LV_6436-31_0_3_node_129 | 0.4 | n |  | TRUE
84 | bus_LV_6436-31_0_3_node_132 | 0.4 | n |  | TRUE
85 | bus_LV_6436-31_0_3_node_105 | 0.4 | n |  | TRUE
86 | bus_LV_6436-31_0_3_node_101 | 0.4 | n |  | TRUE
87 | bus_LV_6436-31_0_3_node_69 | 0.4 | n |  | TRUE
88 | bus_LV_6436-31_0_3_node_67 | 0.4 | n |  | TRUE
89 | bus_LV_6436-31_0_3_node_85 | 0.4 | n |  | TRUE
90 | bus_LV_6436-31_0_3_node_84 | 0.4 | n |  | TRUE
91 | bus_LV_6436-31_0_3_node_90 | 0.4 | n |  | TRUE
92 | bus_LV_6436-31_0_3_node_83 | 0.4 | n |  | TRUE
93 | bus_LV_6436-31_0_3_node_70 | 0.4 | n |  | TRUE
94 | bus_LV_6436-31_0_3_node_75 | 0.4 | n |  | TRUE
95 | bus_LV_6436-31_0_3_node_73 | 0.4 | n |  | TRUE
96 | bus_LV_6436-31_0_3_node_74 | 0.4 | n |  | TRUE
97 | bus_LV_6436-31_0_3_node_76 | 0.4 | n |  | TRUE
98 | bus_LV_6436-31_0_3_node_99 | 0.4 | n |  | TRUE
99 | bus_LV_6436-31_0_3_node_98 | 0.4 | n |  | TRUE
100 | bus_LV_6436-31_0_3_node_77 | 0.4 | n |  | TRUE
101 | bus_LV_6436-31_0_3_node_78 | 0.4 | n |  | TRUE
102 | bus_LV_6436-31_0_3_node_79 | 0.4 | n |  | TRUE
103 | bus_LV_6436-31_0_3_node_80 | 0.4 | n |  | TRUE
104 | bus_LV_6436-31_0_3_node_86 | 0.4 | n |  | TRUE
105 | bus_LV_6436-31_0_3_node_91 | 0.4 | n |  | TRUE
106 | bus_LV_6436-31_0_3_node_92 | 0.4 | n |  | TRUE
107 | bus_LV_6436-31_0_3_node_93 | 0.4 | n |  | TRUE
108 | bus_LV_6436-31_0_3_node_94 | 0.4 | n |  | TRUE
109 | bus_LV_6436-31_0_3_node_117 | 0.4 | n |  | TRUE
110 | bus_LV_6436-31_0_3_node_97 | 0.4 | n |  | TRUE
111 | bus_LV_6436-31_0_3_node_135 | 0.4 | n |  | TRUE
112 | bus_LV_6436-31_0_3_node_134 | 0.4 | n |  | TRUE
113 | bus_LV_6436-31_0_3_node_100 | 0.4 | n |  | TRUE
114 | bus_LV_6436-31_0_3_node_102 | 0.4 | n |  | TRUE
115 | bus_LV_6436-31_0_3_node_104 | 0.4 | n |  | TRUE
116 | bus_LV_6436-31_0_3_node_114 | 0.4 | n |  | TRUE
117 | bus_LV_6436-31_0_3_node_115 | 0.4 | n |  | TRUE
118 | bus_LV_6436-31_0_3_node_118 | 0.4 | n |  | TRUE
119 | bus_LV_6436-31_0_3_node_116 | 0.4 | n |  | TRUE
120 | bus_LV_6436-31_0_3_node_119 | 0.4 | n |  | TRUE
121 | bus_LV_6436-31_0_3_node_120 | 0.4 | n |  | TRUE
122 | bus_LV_6436-31_0_3_node_121 | 0.4 | n |  | TRUE
123 | bus_LV_6436-31_0_3_node_122 | 0.4 | n |  | TRUE
124 | bus_LV_6436-31_0_3_node_123 | 0.4 | n |  | TRUE
125 | bus_LV_6436-31_0_3_node_124 | 0.4 | n |  | TRUE
126 | bus_LV_6436-31_0_3_node_125 | 0.4 | n |  | TRUE
127 | bus_LV_6436-31_0_3_node_126 | 0.4 | n |  | TRUE
128 | bus_LV_6436-31_0_3_node_127 | 0.4 | n |  | TRUE
129 | bus_LV_6436-31_0_3_node_128 | 0.4 | n |  | TRUE
130 | bus_LV_6436-31_0_3_node_131 | 0.4 | n |  | TRUE
131 | bus_LV_6436-31_0_3_node_133 | 0.4 | n |  | TRUE
132 | bus_MV_322_0_node_52 | 20 | n |  | TRUE

## load
| name | bus | p_mw | q_mvar | const_z_percent | const_i_percent | sn_mva | scaling | in_service | type
0 | LV_6436-31_0_3_load_0 | 0 | 0.00090527 | 0.00022688 | 0 | 0 |  | 1 | TRUE | wye
1 | LV_6436-31_0_3_load_2 | 2 | 0.027989 | 0.0070148 | 0 | 0 |  | 1 | TRUE | wye
2 | LV_6436-31_0_3_load_4 | 5 | 0.010823 | 0.0027125 | 0 | 0 |  | 1 | TRUE | wye
3 | LV_6436-31_0_3_load_65 | 6 | 0.008305 | 0.0020814 | 0 | 0 |  | 1 | TRUE | wye
4 | LV_6436-31_0_3_load_87 | 9 | 0.00055635 | 0.00013944 | 0 | 0 |  | 1 | TRUE | wye
5 | LV_6436-31_0_3_load_5 | 10 | 0.0013913 | 0.0003487 | 0 | 0 |  | 1 | TRUE | wye
6 | LV_6436-31_0_3_load_6 | 11 | 0.0020513 | 0.0005141 | 0 | 0 |  | 1 | TRUE | wye
7 | LV_6436-31_0_3_load_8 | 13 | 0.0019233 | 0.00048203 | 0 | 0 |  | 1 | TRUE | wye
8 | LV_6436-31_0_3_load_9 | 14 | 0.0016149 | 0.00040472 | 0 | 0 |  | 1 | TRUE | wye
9 | LV_6436-31_0_3_load_10 | 15 | 0.00033569 | 8.4131e-05 | 0 | 0 |  | 1 | TRUE | wye
10 | LV_6436-31_0_3_load_16 | 17 | 0.002719 | 0.00068145 | 0 | 0 |  | 1 | TRUE | wye
11 | LV_6436-31_0_3_load_24 | 18 | 0.00071921 | 0.00018025 | 0 | 0 |  | 1 | TRUE | wye
12 | LV_6436-31_0_3_load_39 | 19 | 0.0033993 | 0.00085195 | 0 | 0 |  | 1 | TRUE | wye
13 | LV_6436-31_0_3_load_17 | 20 | 0.0006916 | 0.00017333 | 0 | 0 |  | 1 | TRUE | wye
14 | LV_6436-31_0_3_load_11 | 21 | 0.0019871 | 0.00049802 | 0 | 0 |  | 1 | TRUE | wye
15 | LV_6436-31_0_3_load_12 | 22 | 0.0017376 | 0.00043548 | 0 | 0 |  | 1 | TRUE | wye
16 | LV_6436-31_0_3_load_13 | 23 | 0.0015774 | 0.00039534 | 0 | 0 |  | 1 | TRUE | wye
17 | LV_6436-31_0_3_load_15 | 25 | 0.0013827 | 0.00034654 | 0 | 0 |  | 1 | TRUE | wye
18 | LV_6436-31_0_3_load_43 | 26 | 0.0017863 | 0.00044769 | 0 | 0 |  | 1 | TRUE | wye
19 | LV_6436-31_0_3_load_44 | 27 | 0.0010748 | 0.00026938 | 0 | 0 |  | 1 | TRUE | wye
20 | LV_6436-31_0_3_load_18 | 29 | 0.00044388 | 0.00011125 | 0 | 0 |  | 1 | TRUE | wye
21 | LV_6436-31_0_3_load_35 | 31 | 0.001687 | 0.00042279 | 0 | 0 |  | 1 | TRUE | wye
22 | LV_6436-31_0_3_load_31 | 32 | 0.00052894 | 0.00013257 | 0 | 0 |  | 1 | TRUE | wye
23 | LV_6436-31_0_3_load_19 | 33 | 0.00068058 | 0.00017057 | 0 | 0 |  | 1 | TRUE | wye
24 | LV_6436-31_0_3_load_20 | 34 | 0.001181 | 0.00029599 | 0 | 0 |  | 1 | TRUE | wye
25 | LV_6436-31_0_3_load_22 | 35 | 0.0011615 | 0.0002911 | 0 | 0 |  | 1 | TRUE | wye
26 | LV_6436-31_0_3_load_25 | 36 | 0.00074424 | 0.00018652 | 0 | 0 |  | 1 | TRUE | wye
27 | LV_6436-31_0_3_load_36 | 38 | 0.00060553 | 0.00015176 | 0 | 0 |  | 1 | TRUE | wye
28 | LV_6436-31_0_3_load_71 | 39 | 0.0012336 | 0.00030916 | 0 | 0 |  | 1 | TRUE | wye
29 | LV_6436-31_0_3_load_72 | 40 | 0.00090211 | 0.00022609 | 0 | 0 |  | 1 | TRUE | wye
30 | LV_6436-31_0_3_load_37 | 41 | 0.00091965 | 0.00023049 | 0 | 0 |  | 1 | TRUE | wye
31 | LV_6436-31_0_3_load_26 | 42 | 0.0019326 | 0.00048436 | 0 | 0 |  | 1 | TRUE | wye
32 | LV_6436-31_0_3_load_27 | 43 | 0.00072757 | 0.00018235 | 0 | 0 |  | 1 | TRUE | wye
33 | LV_6436-31_0_3_load_28 | 44 | 0.0096691 | 0.0024233 | 0 | 0 |  | 1 | TRUE | wye
34 | LV_6436-31_0_3_load_29 | 45 | 0.00055241 | 0.00013845 | 0 | 0 |  | 1 | TRUE | wye
35 | LV_6436-31_0_3_load_82 | 49 | 0.00047084 | 0.000118 | 0 | 0 |  | 1 | TRUE | wye
36 | LV_6436-31_0_3_load_40 | 51 | 0.0025416 | 0.00063698 | 0 | 0 |  | 1 | TRUE | wye
37 | LV_6436-31_0_3_load_46 | 52 | 0.0044582 | 0.0011173 | 0 | 0 |  | 1 | TRUE | wye
38 | LV_6436-31_0_3_load_113 | 57 | 0.0012321 | 0.00030879 | 0 | 0 |  | 1 | TRUE | wye
39 | LV_6436-31_0_3_load_112 | 58 | 0.0014085 | 0.000353 | 0 | 0 |  | 1 | TRUE | wye
40 | LV_6436-31_0_3_load_49 | 59 | 0.0017812 | 0.00044641 | 0 | 0 |  | 1 | TRUE | wye
41 | LV_6436-31_0_3_load_64 | 60 | 0.0026501 | 0.00066418 | 0 | 0 |  | 1 | TRUE | wye
42 | LV_6436-31_0_3_load_96 | 62 | 0.001087 | 0.00027243 | 0 | 0 |  | 1 | TRUE | wye
43 | LV_6436-31_0_3_load_54 | 63 | 0.0042074 | 0.0010545 | 0 | 0 |  | 1 | TRUE | wye
44 | LV_6436-31_0_3_load_111 | 64 | 0.0008344 | 0.00020912 | 0 | 0 |  | 1 | TRUE | wye
45 | LV_6436-31_0_3_load_110 | 65 | 0.0014311 | 0.00035868 | 0 | 0 |  | 1 | TRUE | wye
46 | LV_6436-31_0_3_load_68 | 66 | 0.0013382 | 0.00033538 | 0 | 0 |  | 1 | TRUE | wye
47 | LV_6436-31_0_3_load_95 | 67 | 0.0025751 | 0.00064538 | 0 | 0 |  | 1 | TRUE | wye
48 | LV_6436-31_0_3_load_109 | 68 | 0.0010274 | 0.0002575 | 0 | 0 |  | 1 | TRUE | wye
49 | LV_6436-31_0_3_load_53 | 69 | 0.0020462 | 0.00051283 | 0 | 0 |  | 1 | TRUE | wye
50 | LV_6436-31_0_3_load_56 | 71 | 0.00095372 | 0.00023902 | 0 | 0 |  | 1 | TRUE | wye
51 | LV_6436-31_0_3_load_108 | 72 | 0.0013167 | 0.00033 | 0 | 0 |  | 1 | TRUE | wye
52 | LV_6436-31_0_3_load_107 | 73 | 0.0010108 | 0.00025334 | 0 | 0 |  | 1 | TRUE | wye
53 | LV_6436-31_0_3_load_106 | 74 | 0.00082602 | 0.00020702 | 0 | 0 |  | 1 | TRUE | wye
54 | LV_6436-31_0_3_load_58 | 77 | 0.0024711 | 0.00061931 | 0 | 0 |  | 1 | TRUE | wye
55 | LV_6436-31_0_3_load_130 | 81 | 0.00090304 | 0.00022632 | 0 | 0 |  | 1 | TRUE | wye
56 | LV_6436-31_0_3_load_129 | 83 | 0.00089298 | 0.0002238 | 0 | 0 |  | 1 | TRUE | wye
57 | LV_6436-31_0_3_load_132 | 84 | 0.00088866 | 0.00022272 | 0 | 0 |  | 1 | TRUE | wye
58 | LV_6436-31_0_3_load_101 | 86 | 0.001234 | 0.00030928 | 0 | 0 |  | 1 | TRUE | wye
59 | LV_6436-31_0_3_load_69 | 87 | 0.00062494 | 0.00015662 | 0 | 0 |  | 1 | TRUE | wye
60 | LV_6436-31_0_3_load_85 | 89 | 0.0077561 | 0.0019439 | 0 | 0 |  | 1 | TRUE | wye
61 | LV_6436-31_0_3_load_84 | 90 | 0.01475 | 0.0036968 | 0 | 0 |  | 1 | TRUE | wye
62 | LV_6436-31_0_3_load_90 | 91 | 0.0061323 | 0.0015369 | 0 | 0 |  | 1 | TRUE | wye
63 | LV_6436-31_0_3_load_83 | 92 | 0.0053609 | 0.0013436 | 0 | 0 |  | 1 | TRUE | wye
64 | LV_6436-31_0_3_load_73 | 95 | 0.0022172 | 0.00055568 | 0 | 0 |  | 1 | TRUE | wye
65 | LV_6436-31_0_3_load_74 | 96 | 0.0010256 | 0.00025704 | 0 | 0 |  | 1 | TRUE | wye
66 | LV_6436-31_0_3_load_98 | 99 | 0.00092945 | 0.00023294 | 0 | 0 |  | 1 | TRUE | wye
67 | LV_6436-31_0_3_load_77 | 100 | 0.0054856 | 0.0013748 | 0 | 0 |  | 1 | TRUE | wye
68 | LV_6436-31_0_3_load_80 | 103 | 0.0049382 | 0.0012376 | 0 | 0 |  | 1 | TRUE | wye
69 | LV_6436-31_0_3_load_86 | 104 | 0.012125 | 0.0030387 | 0 | 0 |  | 1 | TRUE | wye
70 | LV_6436-31_0_3_load_92 | 106 | 0.018911 | 0.0047396 | 0 | 0 |  | 1 | TRUE | wye
71 | LV_6436-31_0_3_load_94 | 108 | 0.00096263 | 0.00024126 | 0 | 0 |  | 1 | TRUE | wye
72 | LV_6436-31_0_3_load_117 | 109 | 0.0010138 | 0.00025409 | 0 | 0 |  | 1 | TRUE | wye
73 | LV_6436-31_0_3_load_97 | 110 | 0.0030441 | 0.00076291 | 0 | 0 |  | 1 | TRUE | wye
74 | LV_6436-31_0_3_load_135 | 111 | 0.00082079 | 0.00020571 | 0 | 0 |  | 1 | TRUE | wye
75 | LV_6436-31_0_3_load_134 | 112 | 0.00089254 | 0.00022369 | 0 | 0 |  | 1 | TRUE | wye
76 | LV_6436-31_0_3_load_100 | 113 | 0.0012376 | 0.00031017 | 0 | 0 |  | 1 | TRUE | wye
77 | LV_6436-31_0_3_load_102 | 114 | 0.00054504 | 0.0001366 | 0 | 0 |  | 1 | TRUE | wye
78 | LV_6436-31_0_3_load_104 | 115 | 0.00055349 | 0.00013872 | 0 | 0 |  | 1 | TRUE | wye
79 | LV_6436-31_0_3_load_114 | 116 | 0.00066744 | 0.00016728 | 0 | 0 |  | 1 | TRUE | wye
80 | LV_6436-31_0_3_load_115 | 117 | 0.00076348 | 0.00019135 | 0 | 0 |  | 1 | TRUE | wye
81 | LV_6436-31_0_3_load_118 | 118 | 0.0010303 | 0.00025822 | 0 | 0 |  | 1 | TRUE | wye
82 | LV_6436-31_0_3_load_116 | 119 | 0.0069187 | 0.001734 | 0 | 0 |  | 1 | TRUE | wye
83 | LV_6436-31_0_3_load_119 | 120 | 0.0010457 | 0.00026207 | 0 | 0 |  | 1 | TRUE | wye
84 | LV_6436-31_0_3_load_120 | 121 | 0.00091176 | 0.00022851 | 0 | 0 |  | 1 | TRUE | wye
85 | LV_6436-31_0_3_load_121 | 122 | 0.0010052 | 0.00025192 | 0 | 0 |  | 1 | TRUE | wye
86 | LV_6436-31_0_3_load_122 | 123 | 0.001433 | 0.00035913 | 0 | 0 |  | 1 | TRUE | wye
87 | LV_6436-31_0_3_load_123 | 124 | 0.0010383 | 0.00026023 | 0 | 0 |  | 1 | TRUE | wye
88 | LV_6436-31_0_3_load_124 | 125 | 0.0010487 | 0.00026283 | 0 | 0 |  | 1 | TRUE | wye
89 | LV_6436-31_0_3_load_125 | 126 | 0.00092125 | 0.00023089 | 0 | 0 |  | 1 | TRUE | wye
90 | LV_6436-31_0_3_load_126 | 127 | 0.00079831 | 0.00020008 | 0 | 0 |  | 1 | TRUE | wye
91 | LV_6436-31_0_3_load_127 | 128 | 0.00088103 | 0.00022081 | 0 | 0 |  | 1 | TRUE | wye
92 | LV_6436-31_0_3_load_128 | 129 | 0.00085123 | 0.00021334 | 0 | 0 |  | 1 | TRUE | wye
93 | LV_6436-31_0_3_load_131 | 130 | 0.0018664 | 0.00046775 | 0 | 0 |  | 1 | TRUE | wye
94 | LV_6436-31_0_3_load_133 | 131 | 0.00081307 | 0.00020377 | 0 | 0 |  | 1 | TRUE | wye

## ext_grid
| name | bus | vm_pu | va_degree | slack_weight | in_service
0 |  | 89 | 1 | 0 | 1 | TRUE

## line
| name | std_type | from_bus | to_bus | length_km | r_ohm_per_km | x_ohm_per_km | c_nf_per_km | g_us_per_km | max_i_ka | df | parallel | type | in_service
0 | LV_6436-31_0_3_line_0 |  | 0 | 1 | 0.036445 | 0.125 | 0.08 | 261 | 0 | 0.364 | 1 | 1 | cs | TRUE
1 | LV_6436-31_0_3_line_1 |  | 1 | 2 | 0.067679 | 0.125 | 0.08 | 261 | 0 | 0.364 | 1 | 1 | cs | TRUE
2 | LV_6436-31_0_3_line_2 |  | 1 | 3 | 0.097681 | 0.125 | 0.08 | 261 | 0 | 0.364 | 1 | 1 | cs | TRUE
3 | LV_6436-31_0_3_line_3 |  | 2 | 4 | 0.026152 | 0.125 | 0.08 | 261 | 0 | 0.364 | 1 | 1 | cs | TRUE
4 | LV_6436-31_0_3_line_4 |  | 3 | 5 | 0.046201 | 0.125 | 0.08 | 261 | 0 | 0.364 | 1 | 1 | cs | TRUE
5 | LV_6436-31_0_3_line_5 |  | 4 | 6 | 0.021939 | 0.125 | 0.08 | 261 | 0 | 0.364 | 1 | 1 | cs | TRUE
6 | LV_6436-31_0_3_line_6 |  | 4 | 7 | 0.010061 | 0.125 | 0.08 | 261 | 0 | 0.364 | 1 | 1 | cs | TRUE
7 | LV_6436-31_0_3_line_7 |  | 5 | 8 | 0.56657 | 0.125 | 0.08 | 261 | 0 | 0.364 | 1 | 1 | cs | TRUE
8 | LV_6436-31_0_3_line_8 |  | 6 | 50 | 0.036767 | 0.125 | 0.08 | 261 | 0 | 0.364 | 1 | 1 | cs | TRUE
9 | LV_6436-31_0_3_line_9 |  | 7 | 28 | 0.071737 | 0.125 | 0.08 | 261 | 0 | 0.364 | 1 | 1 | cs | TRUE
10 | LV_6436-31_0_3_line_10 |  | 7 | 25 | 0.039361 | 0.125 | 0.08 | 261 | 0 | 0.364 | 1 | 1 | cs | TRUE
11 | LV_6436-31_0_3_line_11 |  | 8 | 9 | 0.068236 | 0.125 | 0.08 | 261 | 0 | 0.364 | 1 | 1 | cs | TRUE
12 | LV_6436-31_0_3_line_12 |  | 10 | 11 | 0.023819 | 0.125 | 0.08 | 261 | 0 | 0.364 | 1 | 1 | cs | TRUE
13 | LV_6436-31_0_3_line_13 |  | 10 | 12 | 0.0015515 | 0.125 | 0.08 | 261 | 0 | 0.364 | 1 | 1 | cs | TRUE
14 | LV_6436-31_0_3_line_14 |  | 11 | 13 | 0.010894 | 0.125 | 0.08 | 261 | 0 | 0.364 | 1 | 1 | cs | TRUE
15 | LV_6436-31_0_3_line_15 |  | 12 | 14 | 0.0080084 | 0.125 | 0.08 | 261 | 0 | 0.364 | 1 | 1 | cs | TRUE
16 | LV_6436-31_0_3_line_16 |  | 12 | 15 | 0.043697 | 0.125 | 0.08 | 261 | 0 | 0.364 | 1 | 1 | cs | TRUE
17 | LV_6436-31_0_3_line_17 |  | 13 | 16 | 0.020815 | 0.125 | 0.08 | 261 | 0 | 0.364 | 1 | 1 | cs | TRUE
18 | LV_6436-31_0_3_line_18 |  | 14 | 17 | 0.019674 | 0.125 | 0.08 | 261 | 0 | 0.364 | 1 | 1 | cs | TRUE
19 | LV_6436-31_0_3_line_19 |  | 15 | 18 | 0.020417 | 0.125 | 0.08 | 261 | 0 | 0.364 | 1 | 1 | cs | TRUE
20 | LV_6436-31_0_3_line_20 |  | 16 | 19 | 0.01336 | 0.125 | 0.08 | 261 | 0 | 0.364 | 1 | 1 | cs | TRUE
21 | LV_6436-31_0_3_line_21 |  | 17 | 20 | 0.0053989 | 0.125 | 0.08 | 261 | 0 | 0.364 | 1 | 1 | cs | TRUE
22 | LV_6436-31_0_3_line_22 |  | 19 | 51 | 0.036029 | 0.125 | 0.08 | 261 | 0 | 0.364 | 1 | 1 | cs | TRUE
23 | LV_6436-31_0_3_line_23 |  | 20 | 29 | 0.040671 | 0.125 | 0.08 | 261 | 0 | 0.364 | 1 | 1 | cs | TRUE
24 | LV_6436-31_0_3_line_24 |  | 21 | 22 | 0.024295 | 0.125 | 0.08 | 261 | 0 | 0.364 | 1 | 1 | cs | TRUE
25 | LV_6436-31_0_3_line_25 |  | 21 | 23 | 0.015042 | 0.125 | 0.08 | 261 | 0 | 0.364 | 1 | 1 | cs | TRUE
26 | LV_6436-31_0_3_line_26 |  | 22 | 24 | 0.04569 | 0.125 | 0.08 | 261 | 0 | 0.364 | 1 | 1 | cs | TRUE
27 | LV_6436-31_0_3_line_27 |  | 23 | 25 | 0.027609 | 0.125 | 0.08 | 261 | 0 | 0.364 | 1 | 1 | cs | TRUE
28 | LV_6436-31_0_3_line_28 |  | 24 | 26 | 0.021334 | 0.125 | 0.08 | 261 | 0 | 0.364 | 1 | 1 | cs | TRUE
29 | LV_6436-31_0_3_line_29 |  | 24 | 27 | 0.04226 | 0.125 | 0.08 | 261 | 0 | 0.364 | 1 | 1 | cs | TRUE
30 | LV_6436-31_0_3_line_30 |  | 28 | 36 | 0.031499 | 0.125 | 0.08 | 261 | 0 | 0.364 | 1 | 1 | cs | TRUE
31 | LV_6436-31_0_3_line_31 |  | 29 | 30 | 0.0035857 | 0.125 | 0.08 | 261 | 0 | 0.364 | 1 | 1 | cs | TRUE
32 | LV_6436-31_0_3_line_32 |  | 30 | 31 | 0.011477 | 0.125 | 0.08 | 261 | 0 | 0.364 | 1 | 1 | cs | TRUE
33 | LV_6436-31_0_3_line_33 |  | 30 | 32 | 0.011053 | 0.125 | 0.08 | 261 | 0 | 0.364 | 1 | 1 | cs | TRUE
34 | LV_6436-31_0_3_line_34 |  | 32 | 46 | 0.0089987 | 0.125 | 0.08 | 261 | 0 | 0.364 | 1 | 1 | cs | TRUE
35 | LV_6436-31_0_3_line_35 |  | 33 | 34 | 0.036589 | 0.125 | 0.08 | 261 | 0 | 0.364 | 1 | 1 | cs | TRUE
36 | LV_6436-31_0_3_line_36 |  | 34 | 35 | 0.047649 | 0.125 | 0.08 | 261 | 0 | 0.364 | 1 | 1 | cs | TRUE
37 | LV_6436-31_0_3_line_37 |  | 35 | 37 | 0.0052144 | 0.125 | 0.08 | 261 | 0 | 0.364 | 1 | 1 | cs | TRUE
38 | LV_6436-31_0_3_line_38 |  | 36 | 38 | 0.0061708 | 0.125 | 0.08 | 261 | 0 | 0.364 | 1 | 1 | cs | TRUE
39 | LV_6436-31_0_3_line_39 |  | 37 | 39 | 0.017341 | 0.125 | 0.08 | 261 | 0 | 0.364 | 1 | 1 | cs | TRUE
40 | LV_6436-31_0_3_line_40 |  | 37 | 40 | 0.0044815 | 0.125 | 0.08 | 261 | 0 | 0.364 | 1 | 1 | cs | TRUE
41 | LV_6436-31_0_3_line_41 |  | 38 | 41 | 0.0088664 | 0.125 | 0.08 | 261 | 0 | 0.364 | 1 | 1 | cs | TRUE
42 | LV_6436-31_0_3_line_42 |  | 40 | 48 | 0.037289 | 0.125 | 0.08 | 261 | 0 | 0.364 | 1 | 1 | cs | TRUE
43 | LV_6436-31_0_3_line_43 |  | 41 | 49 | 0.0038226 | 0.125 | 0.08 | 261 | 0 | 0.364 | 1 | 1 | cs | TRUE
44 | LV_6436-31_0_3_line_44 |  | 42 | 43 | 0.046956 | 0.125 | 0.08 | 261 | 0 | 0.364 | 1 | 1 | cs | TRUE
45 | LV_6436-31_0_3_line_45 |  | 42 | 44 | 0.062172 | 0.125 | 0.08 | 261 | 0 | 0.364 | 1 | 1 | cs | TRUE
46 | LV_6436-31_0_3_line_46 |  | 43 | 45 | 0.0086612 | 0.125 | 0.08 | 261 | 0 | 0.364 | 1 | 1 | cs | TRUE
47 | LV_6436-31_0_3_line_47 |  | 45 | 46 | 0.049112 | 0.125 | 0.08 | 261 | 0 | 0.364 | 1 | 1 | cs | TRUE
48 | LV_6436-31_0_3_line_48 |  | 46 | 47 | 0.032761 | 0.125 | 0.08 | 261 | 0 | 0.364 | 1 | 1 | cs | TRUE
49 | LV_6436-31_0_3_line_49 |  | 47 | 48 | 0.034793 | 0.125 | 0.08 | 261 | 0 | 0.364 | 1 | 1 | cs | TRUE
50 | LV_6436-31_0_3_line_50 |  | 47 | 49 | 0.046816 | 0.125 | 0.08 | 261 | 0 | 0.364 | 1 | 1 | cs | TRUE
51 | LV_6436-31_0_3_line_51 |  | 50 | 88 | 0.009628 | 0.125 | 0.08 | 261 | 0 | 0.364 | 1 | 1 | cs | TRUE
52 | LV_6436-31_0_3_line_52 |  | 52 | 53 | 0.0080636 | 0.125 | 0.08 | 261 | 0 | 0.364 | 1 | 1 | cs | TRUE
53 | LV_6436-31_0_3_line_53 |  | 52 | 54 | 0.027435 | 0.125 | 0.08 | 261 | 0 | 0.364 | 1 | 1 | cs | TRUE
54 | LV_6436-31_0_3_line_54 |  | 53 | 55 | 0.027004 | 0.125 | 0.08 | 261 | 0 | 0.364 | 1 | 1 | cs | TRUE
55 | LV_6436-31_0_3_line_55 |  | 54 | 56 | 0.027089 | 0.125 | 0.08 | 261 | 0 | 0.364 | 1 | 1 | cs | TRUE
56 | LV_6436-31_0_3_line_56 |  | 55 | 60 | 0.023708 | 0.125 | 0.08 | 261 | 0 | 0.364 | 1 | 1 | cs | TRUE
57 | LV_6436-31_0_3_line_57 |  | 55 | 59 | 0.007887 | 0.125 | 0.08 | 261 | 0 | 0.364 | 1 | 1 | cs | TRUE
58 | LV_6436-31_0_3_line_58 |  | 56 | 61 | 0.034926 | 0.125 | 0.08 | 261 | 0 | 0.364 | 1 | 1 | cs | TRUE
59 | LV_6436-31_0_3_line_59 |  | 56 | 62 | 0.0084692 | 0.125 | 0.08 | 261 | 0 | 0.364 | 1 | 1 | cs | TRUE
60 | LV_6436-31_0_3_line_60 |  | 57 | 58 | 0.00014036 | 0.125 | 0.08 | 261 | 0 | 0.364 | 1 | 1 | cs | TRUE
61 | LV_6436-31_0_3_line_61 |  | 58 | 64 | 0.013124 | 0.125 | 0.08 | 261 | 0 | 0.364 | 1 | 1 | cs | TRUE
62 | LV_6436-31_0_3_line_62 |  | 60 | 66 | 0.0089766 | 0.125 | 0.08 | 261 | 0 | 0.364 | 1 | 1 | cs | TRUE
63 | LV_6436-31_0_3_line_63 |  | 61 | 63 | 0.015633 | 0.125 | 0.08 | 261 | 0 | 0.364 | 1 | 1 | cs | TRUE
64 | LV_6436-31_0_3_line_64 |  | 62 | 67 | 0.024068 | 0.125 | 0.08 | 261 | 0 | 0.364 | 1 | 1 | cs | TRUE
65 | LV_6436-31_0_3_line_65 |  | 63 | 69 | 0.0050161 | 0.125 | 0.08 | 261 | 0 | 0.364 | 1 | 1 | cs | TRUE
66 | LV_6436-31_0_3_line_66 |  | 64 | 65 | 0.029109 | 0.125 | 0.08 | 261 | 0 | 0.364 | 1 | 1 | cs | TRUE
67 | LV_6436-31_0_3_line_67 |  | 65 | 68 | 0.0026381 | 0.125 | 0.08 | 261 | 0 | 0.364 | 1 | 1 | cs | TRUE
68 | LV_6436-31_0_3_line_68 |  | 66 | 87 | 0.019255 | 0.125 | 0.08 | 261 | 0 | 0.364 | 1 | 1 | cs | TRUE
69 | LV_6436-31_0_3_line_69 |  | 67 | 110 | 0.0094851 | 0.125 | 0.08 | 261 | 0 | 0.364 | 1 | 1 | cs | TRUE
70 | LV_6436-31_0_3_line_70 |  | 68 | 72 | 0.018423 | 0.125 | 0.08 | 261 | 0 | 0.364 | 1 | 1 | cs | TRUE
71 | LV_6436-31_0_3_line_71 |  | 69 | 70 | 0.015213 | 0.125 | 0.08 | 261 | 0 | 0.364 | 1 | 1 | cs | TRUE
72 | LV_6436-31_0_3_line_72 |  | 70 | 71 | 0.014293 | 0.125 | 0.08 | 261 | 0 | 0.364 | 1 | 1 | cs | TRUE
73 | LV_6436-31_0_3_line_73 |  | 71 | 73 | 0.049458 | 0.125 | 0.08 | 261 | 0 | 0.364 | 1 | 1 | cs | TRUE
74 | LV_6436-31_0_3_line_74 |  | 72 | 73 | 0.0095722 | 0.125 | 0.08 | 261 | 0 | 0.364 | 1 | 1 | cs | TRUE
75 | LV_6436-31_0_3_line_75 |  | 73 | 74 | 0.014983 | 0.125 | 0.08 | 261 | 0 | 0.364 | 1 | 1 | cs | TRUE
76 | LV_6436-31_0_3_line_76 |  | 74 | 75 | 0.013237 | 0.125 | 0.08 | 261 | 0 | 0.364 | 1 | 1 | cs | TRUE
77 | LV_6436-31_0_3_line_77 |  | 75 | 76 | 0.025856 | 0.125 | 0.08 | 261 | 0 | 0.364 | 1 | 1 | cs | TRUE
78 | LV_6436-31_0_3_line_78 |  | 76 | 79 | 0.013355 | 0.125 | 0.08 | 261 | 0 | 0.364 | 1 | 1 | cs | TRUE
79 | LV_6436-31_0_3_line_79 |  | 76 | 77 | 0.026819 | 0.125 | 0.08 | 261 | 0 | 0.364 | 1 | 1 | cs | TRUE
80 | LV_6436-31_0_3_line_80 |  | 77 | 78 | 0.017288 | 0.125 | 0.08 | 261 | 0 | 0.364 | 1 | 1 | cs | TRUE
81 | LV_6436-31_0_3_line_81 |  | 78 | 80 | 0.016199 | 0.125 | 0.08 | 261 | 0 | 0.364 | 1 | 1 | cs | TRUE
82 | LV_6436-31_0_3_line_82 |  | 79 | 81 | 0.048853 | 0.125 | 0.08 | 261 | 0 | 0.364 | 1 | 1 | cs | TRUE
83 | LV_6436-31_0_3_line_83 |  | 80 | 82 | 0.015266 | 0.125 | 0.08 | 261 | 0 | 0.364 | 1 | 1 | cs | TRUE
84 | LV_6436-31_0_3_line_84 |  | 80 | 83 | 0.02815 | 0.125 | 0.08 | 261 | 0 | 0.364 | 1 | 1 | cs | TRUE
85 | LV_6436-31_0_3_line_85 |  | 81 | 84 | 0.00010292 | 0.125 | 0.08 | 261 | 0 | 0.364 | 1 | 1 | cs | TRUE
86 | LV_6436-31_0_3_line_86 |  | 82 | 85 | 0.005412 | 0.125 | 0.08 | 261 | 0 | 0.364 | 1 | 1 | cs | TRUE
87 | LV_6436-31_0_3_line_87 |  | 82 | 86 | 0.0090875 | 0.125 | 0.08 | 261 | 0 | 0.364 | 1 | 1 | cs | TRUE
88 | LV_6436-31_0_3_line_88 |  | 84 | 131 | 0.013147 | 0.125 | 0.08 | 261 | 0 | 0.364 | 1 | 1 | cs | TRUE
89 | LV_6436-31_0_3_line_89 |  | 85 | 109 | 0.014357 | 0.125 | 0.08 | 261 | 0 | 0.364 | 1 | 1 | cs | TRUE
90 | LV_6436-31_0_3_line_90 |  | 85 | 108 | 0.012597 | 0.125 | 0.08 | 261 | 0 | 0.364 | 1 | 1 | cs | TRUE
91 | LV_6436-31_0_3_line_91 |  | 86 | 113 | 0.016144 | 0.125 | 0.08 | 261 | 0 | 0.364 | 1 | 1 | cs | TRUE
92 | LV_6436-31_0_3_line_92 |  | 87 | 93 | 0.0099656 | 0.125 | 0.08 | 261 | 0 | 0.364 | 1 | 1 | cs | TRUE
93 | LV_6436-31_0_3_line_93 |  | 88 | 89 | 0.045339 | 0.125 | 0.08 | 261 | 0 | 0.364 | 1 | 2 | cs | TRUE
94 | LV_6436-31_0_3_line_94 |  | 88 | 90 | 0.082546 | 0.125 | 0.08 | 261 | 0 | 0.364 | 1 | 1 | cs | TRUE
95 | LV_6436-31_0_3_line_95 |  | 89 | 91 | 0.02608 | 0.125 | 0.08 | 261 | 0 | 0.364 | 1 | 1 | cs | TRUE
96 | LV_6436-31_0_3_line_96 |  | 90 | 92 | 0.047104 | 0.125 | 0.08 | 261 | 0 | 0.364 | 1 | 1 | cs | TRUE
97 | LV_6436-31_0_3_line_97 |  | 91 | 105 | 0.011472 | 0.125 | 0.08 | 261 | 0 | 0.364 | 1 | 1 | cs | TRUE
98 | LV_6436-31_0_3_line_98 |  | 92 | 102 | 0.041931 | 0.125 | 0.08 | 261 | 0 | 0.364 | 1 | 1 | cs | TRUE
99 | LV_6436-31_0_3_line_99 |  | 93 | 94 | 0.019962 | 0.125 | 0.08 | 261 | 0 | 0.364 | 1 | 1 | cs | TRUE
100 | LV_6436-31_0_3_line_100 |  | 94 | 95 | 0.0051643 | 0.125 | 0.08 | 261 | 0 | 0.364 | 1 | 1 | cs | TRUE
101 | LV_6436-31_0_3_line_101 |  | 95 | 96 | 0.013644 | 0.125 | 0.08 | 261 | 0 | 0.364 | 1 | 1 | cs | TRUE
102 | LV_6436-31_0_3_line_102 |  | 96 | 97 | 0.018852 | 0.125 | 0.08 | 261 | 0 | 0.364 | 1 | 1 | cs | TRUE
103 | LV_6436-31_0_3_line_103 |  | 97 | 98 | 0.019365 | 0.125 | 0.08 | 261 | 0 | 0.364 | 1 | 1 | cs | TRUE
104 | LV_6436-31_0_3_line_104 |  | 98 | 99 | 0.082513 | 0.125 | 0.08 | 261 | 0 | 0.364 | 1 | 1 | cs | TRUE
105 | LV_6436-31_0_3_line_105 |  | 100 | 101 | 0.066415 | 0.125 | 0.08 | 261 | 0 | 0.364 | 1 | 1 | cs | TRUE
106 | LV_6436-31_0_3_line_106 |  | 101 | 102 | 0.029099 | 0.125 | 0.08 | 261 | 0 | 0.364 | 1 | 1 | cs | TRUE
107 | LV_6436-31_0_3_line_107 |  | 101 | 103 | 0.011332 | 0.125 | 0.08 | 261 | 0 | 0.364 | 1 | 1 | cs | TRUE
108 | LV_6436-31_0_3_line_108 |  | 103 | 104 | 0.067228 | 0.125 | 0.08 | 261 | 0 | 0.364 | 1 | 1 | cs | TRUE
109 | LV_6436-31_0_3_line_109 |  | 105 | 106 | 0.010256 | 0.125 | 0.08 | 261 | 0 | 0.364 | 1 | 1 | cs | TRUE
110 | LV_6436-31_0_3_line_110 |  | 106 | 107 | 0.024595 | 0.125 | 0.08 | 261 | 0 | 0.364 | 1 | 1 | cs | TRUE
111 | LV_6436-31_0_3_line_111 |  | 107 | 108 | 0.0032319 | 0.125 | 0.08 | 261 | 0 | 0.364 | 1 | 1 | cs | TRUE
112 | LV_6436-31_0_3_line_112 |  | 109 | 118 | 0.001755 | 0.125 | 0.08 | 261 | 0 | 0.364 | 1 | 1 | cs | TRUE
113 | LV_6436-31_0_3_line_113 |  | 111 | 112 | 0.0098336 | 0.125 | 0.08 | 261 | 0 | 0.364 | 1 | 1 | cs | TRUE
114 | LV_6436-31_0_3_line_114 |  | 112 | 131 | 0.00053705 | 0.125 | 0.08 | 261 | 0 | 0.364 | 1 | 1 | cs | TRUE
115 | LV_6436-31_0_3_line_115 |  | 113 | 114 | 0.035485 | 0.125 | 0.08 | 261 | 0 | 0.364 | 1 | 1 | cs | TRUE
116 | LV_6436-31_0_3_line_116 |  | 114 | 115 | 0.020655 | 0.125 | 0.08 | 261 | 0 | 0.364 | 1 | 1 | cs | TRUE
117 | LV_6436-31_0_3_line_117 |  | 115 | 116 | 0.015388 | 0.125 | 0.08 | 261 | 0 | 0.364 | 1 | 1 | cs | TRUE
118 | LV_6436-31_0_3_line_118 |  | 116 | 117 | 0.0011536 | 0.125 | 0.08 | 261 | 0 | 0.364 | 1 | 1 | cs | TRUE
119 | LV_6436-31_0_3_line_119 |  | 117 | 119 | 0.016182 | 0.125 | 0.08 | 261 | 0 | 0.364 | 1 | 1 | cs | TRUE
120 | LV_6436-31_0_3_line_120 |  | 118 | 120 | 0.011239 | 0.125 | 0.08 | 261 | 0 | 0.364 | 1 | 1 | cs | TRUE
121 | LV_6436-31_0_3_line_121 |  | 120 | 121 | 0.00042146 | 0.125 | 0.08 | 261 | 0 | 0.364 | 1 | 1 | cs | TRUE
122 | LV_6436-31_0_3_line_122 |  | 121 | 122 | 0.025069 | 0.125 | 0.08 | 261 | 0 | 0.364 | 1 | 1 | cs | TRUE
123 | LV_6436-31_0_3_line_123 |  | 122 | 123 | 0.00088297 | 0.125 | 0.08 | 261 | 0 | 0.364 | 1 | 1 | cs | TRUE
124 | LV_6436-31_0_3_line_124 |  | 123 | 124 | 0.011438 | 0.125 | 0.08 | 261 | 0 | 0.364 | 1 | 1 | cs | TRUE
125 | LV_6436-31_0_3_line_125 |  | 124 | 125 | 0.00077392 | 0.125 | 0.08 | 261 | 0 | 0.364 | 1 | 1 | cs | TRUE
126 | LV_6436-31_0_3_line_126 |  | 125 | 126 | 0.014635 | 0.125 | 0.08 | 261 | 0 | 0.364 | 1 | 1 | cs | TRUE
127 | LV_6436-31_0_3_line_127 |  | 126 | 127 | 0.013632 | 0.125 | 0.08 | 261 | 0 | 0.364 | 1 | 1 | cs | TRUE
128 | LV_6436-31_0_3_line_128 |  | 127 | 128 | 0.015701 | 0.125 | 0.08 | 261 | 0 | 0.364 | 1 | 1 | cs | TRUE
129 | LV_6436-31_0_3_line_129 |  | 128 | 129 | 0.013856 | 0.125 | 0.08 | 261 | 0 | 0.364 | 1 | 1 | cs | TRUE
130 | LV_6436-31_0_3_line_130 |  | 129 | 130 | 0.0057915 | 0.125 | 0.08 | 261 | 0 | 0.364 | 1 | 1 | cs | TRUE

## trafo
| name | std_type | hv_bus | lv_bus | sn_mva | vn_hv_kv | vn_lv_kv | vk_percent | vkr_percent | pfe_kw | i0_percent | shift_degree | tap_side | tap_neutral | tap_min | tap_max | tap_step_percent | tap_step_degree | tap_pos | tap_phase_shifter | parallel | df | in_service
0 | LV_6436-31_0_3_trafo_85 | 0.63 MVA 20/0.4 kV | 132 | 89 | 0.63 | 20 | 0.4 | 6 | 1.206 | 1.65 | 0.2619 | 150 | hv | 0 | -2 | 2 | 2.5 | 0 | 0 | FALSE | 1 | 1 | TRUE

## line_geodata
| x0 | y0 | x1 | y1 | x2 | y2 | x3 | y3 | x4 | y4 | x5 | y5 | x6 | y6 | x7 | y7 | x8 | y8 | x9 | y9 | x10 | y10 | x11 | y11 | x12 | y12 | x13 | y13 | x14 | y14 | x15 | y15 | x16 | y16 | x17 | y17 | x18 | y18 | x19 | y19 | x20 | y20 | x21 | y21
0 | 2543988.1953 | 1212954.896 | 2543985.9319 | 1212959.7869 | 2543972.8677 | 1212987.9607
1 | 2543988.1953 | 1212954.896 | 2543927.1702 | 1212967.7451 | 2543922.0613 | 1212969.2122
2 | 2544084.0815 | 1212940.3634 | 2544080.0446 | 1212939.234 | 2544075.1992 | 1212938.568 | 2544070.3077 | 1212938.6473 | 2544025.0902 | 1212947.3666 | 2544020.6318 | 1212948.2757 | 2543988.1953 | 1212954.896
3 | 2543898.1997 | 1212979.3918 | 2543900.8937 | 1212977.4763 | 2543904.693 | 1212975.1613 | 2543908.7999 | 1212973.2437 | 2543912.7602 | 1212971.8833 | 2543922.0613 | 1212969.2122
4 | 2544084.0815 | 1212940.3634 | 2544115.97 | 1212906.9319
5 | 2543898.1997 | 1212979.3918 | 2543885.9578 | 1212971.7693 | 2543879.6778 | 1212967.6368
6 | 2543898.1997 | 1212979.3918 | 2543895.5891 | 1212982.0958 | 2543893.5271 | 1212984.9614 | 2543892.2056 | 1212987.4087
7 | 2544115.97 | 1212906.9319 | 2544397.0954 | 1212415.0257
8 | 2543849.1922 | 1212947.09 | 2543861.6722 | 1212955.7886 | 2543879.6778 | 1212967.6368
9 | 2543867.1935 | 1213054.6295 | 2543869.1166 | 1213048.3187 | 2543870.9463 | 1213042.5646 | 2543873.777 | 1213035.0223 | 2543888.1494 | 1212997.1194 | 2543892.2056 | 1212987.4087
10 | 2543892.2056 | 1212987.4087 | 2543915.4729 | 1213002.5652 | 2543917.8834 | 1213004.4325 | 2543919.6032 | 1213006.3508 | 2543921.1273 | 1213008.471 | 2543922.1416 | 1213010.496 | 2543922.5146 | 1213011.5213
11 | 2544397.0954 | 1212415.0257 | 2544409.533 | 1212402.0907 | 2544427.0793 | 1212382.9709 | 2544444.836 | 1212366.3227
12 | 2543929.1012 | 1213212.122 | 2543928.6711 | 1213211.5669 | 2543925.0169 | 1213205.8868 | 2543921.76 | 1213200.4587 | 2543920.1874 | 1213197.2271 | 2543918.4623 | 1213193.1186 | 2543917.7545 | 1213191.2667
13 | 2543917.2005 | 1213189.8174 | 2543917.7545 | 1213191.2667
14 | 2543929.1012 | 1213212.122 | 2543933.1006 | 1213217.2842 | 2543935.8876 | 1213220.6425
15 | 2543917.2005 | 1213189.8174 | 2543914.4434 | 1213188.2425 | 2543912.4715 | 1213186.9714 | 2543910.9566 | 1213185.8294 | 2543910.4945 | 1213185.4627
16 | 2543917.2005 | 1213189.8174 | 2543915.4832 | 1213184.9307 | 2543914.1255 | 1213179.5068 | 2543913.1444 | 1213174.5464 | 2543912.3299 | 1213169.54 | 2543909.7087 | 1213149.3525 | 2543909.4116 | 1213146.9303
17 | 2543950.4553 | 1213235.4984 | 2543941.446 | 1213226.6334 | 2543936.9731 | 1213221.9505 | 2543935.8876 | 1213220.6425
18 | 2543910.4945 | 1213185.4627 | 2543909.0738 | 1213184.3351 | 2543907.6722 | 1213183.1254 | 2543899.3187 | 1213175.3439 | 2543897.7326 | 1213173.9024 | 2543896.1741 | 1213172.1605 | 2543896.1082 | 1213172.0703
19 | 2543906.9256 | 1213126.6655 | 2543908.3426 | 1213138.2142 | 2543909.4116 | 1213146.9303
20 | 2543950.4553 | 1213235.4984 | 2543958.8615 | 1213225.1148
21 | 2543892.9226 | 1213167.7114 | 2543896.1082 | 1213172.0703
22 | 2543958.8615 | 1213225.1148 | 2543963.3708 | 1213219.5449 | 2543966.5383 | 1213213.8783 | 2543980.8348 | 1213196.6725
23 | 2543856.7244 | 1213162.7499 | 2543862.4757 | 1213164.8628 | 2543864.5926 | 1213165.4098 | 2543866.8061 | 1213165.7113 | 2543868.6666 | 1213165.6493 | 2543870.6778 | 1213165.4524 | 2543872.3531 | 1213165.0808 | 2543874.1484 | 1213164.5414 | 2543884.0582 | 1213160.9346 | 2543884.8693 | 1213160.7491 | 2543885.6211 | 1213160.7309 | 2543886.4495 | 1213160.7675 | 2543887.219 | 1213161.0049 | 2543887.9063 | 1213161.3875 | 2543888.534 | 1213161.893 | 2543889.194 | 1213162.6094 | 2543892.9226 | 1213167.7114
24 | 2543934.7909 | 1213077.2944 | 2543930.7883 | 1213053.3848 | 2543930.7796 | 1213053.3333
25 | 2543928.2979 | 1213038.4972 | 2543930.7796 | 1213053.3333
26 | 2543957.5683 | 1213110.0223 | 2543954.8206 | 1213110.2706 | 2543952.6832 | 1213109.9683 | 2543950.9032 | 1213109.7182 | 2543947.2071 | 1213108.4634 | 2543944.218 | 1213106.4681 | 2543941.3589 | 1213103.749 | 2543939.5475 | 1213100.9755 | 2543938.1378 | 1213097.2865 | 2543934.7909 | 1213077.2944
27 | 2543922.5146 | 1213011.5213 | 2543922.976 | 1213012.7895 | 2543923.4671 | 1213014.9195 | 2543927.2139 | 1213032.0167 | 2543928.2979 | 1213038.4972
28 | 2543957.5683 | 1213110.0223 | 2543959.7824 | 1213116.0384 | 2543961.17 | 1213118.9938 | 2543962.9835 | 1213121.1892 | 2543965.123 | 1213122.5143 | 2543967.9815 | 1213123.5547 | 2543971.2365 | 1213123.9465
29 | 2543957.5683 | 1213110.0223 | 2543960.9733 | 1213109.401 | 2543964.0511 | 1213107.9156 | 2543966.8499 | 1213105.8435 | 2543969.1796 | 1213103.1644 | 2543983.544 | 1213078.7251
30 | 2543867.1935 | 1213054.6295 | 2543863.4403 | 1213062.6364 | 2543859.8424 | 1213070.186 | 2543854.6129 | 1213083.4876
31 | 2543853.3586 | 1213161.5134 | 2543856.7244 | 1213162.7499
32 | 2543853.3586 | 1213161.5134 | 2543855.0104 | 1213154.627 | 2543855.1599 | 1213153.5583 | 2543855.1224 | 1213152.8026 | 2543854.985 | 1213151.9367 | 2543854.6201 | 1213150.2947
33 | 2543853.3586 | 1213161.5134 | 2543850.6899 | 1213160.4602 | 2543848.6905 | 1213159.4896 | 2543846.5671 | 1213158.2644 | 2543844.5413 | 1213156.9161 | 2543843.6593 | 1213156.2998
34 | 2543836.2826 | 1213151.1461 | 2543843.6593 | 1213156.2998
35 | 2543800.5791 | 1213120.4256 | 2543805.5914 | 1213120.4506 | 2543813.4206 | 1213119.3538 | 2543819.3374 | 1213117.6413 | 2543824.9491 | 1213115.009 | 2543828.5157 | 1213112.1959 | 2543831.5294 | 1213108.7431 | 2543832.5536 | 1213106.8108
36 | 2543800.5791 | 1213120.4256 | 2543796.3459 | 1213120.4045 | 2543787.1241 | 1213119.6356 | 2543777.8314 | 1213117.8112 | 2543768.0644 | 1213114.8239 | 2543759.6857 | 1213111.6344 | 2543754.736 | 1213109.2073
37 | 2543750.0541 | 1213106.9115 | 2543754.736 | 1213109.2073
38 | 2543854.6129 | 1213083.4876 | 2543852.3551 | 1213089.2305
39 | 2543750.0541 | 1213106.9115 | 2543734.7951 | 1213098.6722
40 | 2543750.0541 | 1213106.9115 | 2543748.0104 | 1213110.8999
41 | 2543852.3551 | 1213089.2305 | 2543849.111 | 1213097.4821
42 | 2543779.5776 | 1213130.5579 | 2543771.772 | 1213126.9295 | 2543769.802 | 1213125.8586 | 2543767.9069 | 1213124.6757 | 2543764.8789 | 1213122.5809 | 2543756.4192 | 1213116.4571 | 2543752.8257 | 1213114.0118 | 2543748.0104 | 1213110.8999
43 | 2543847.7123 | 1213101.0397 | 2543849.111 | 1213097.4821
44 | 2543781.8476 | 1213145.4642 | 2543777.5384 | 1213147.0872 | 2543773.0408 | 1213149.4422 | 2543769.1582 | 1213151.7692 | 2543765.4334 | 1213154.7173 | 2543761.8019 | 1213157.8979 | 2543758.1778 | 1213161.8457 | 2543755.3562 | 1213165.519 | 2543752.2233 | 1213170.0069 | 2543748.463 | 1213176.7331
45 | 2543719.2123 | 1213231.5874 | 2543737.9704 | 1213195.5014 | 2543748.463 | 1213176.7331
46 | 2543781.8476 | 1213145.4642 | 2543781.9591 | 1213145.4222 | 2543786.4813 | 1213144.0564 | 2543790.1916 | 1213143.156
47 | 2543836.2826 | 1213151.1461 | 2543825.8292 | 1213143.8403 | 2543823.5768 | 1213142.6386 | 2543821.4337 | 1213141.7361 | 2543819.2411 | 1213141.2231 | 2543816.7544 | 1213140.9464 | 2543813.5096 | 1213140.8326 | 2543809.0663 | 1213140.9079 | 2543803.6454 | 1213141.2259 | 2543798.1963 | 1213141.7666 | 2543791.9155 | 1213142.7376 | 2543790.1916 | 1213143.156
48 | 2543836.2826 | 1213151.1461 | 2543835.3865 | 1213147.1521 | 2543830.7168 | 1213140.948 | 2543828.4813 | 1213138.3119 | 2543825.7761 | 1213135.8137 | 2543822.1361 | 1213133.2577 | 2543814.3537 | 1213128.0613
49 | 2543814.3537 | 1213128.0613 | 2543794.284 | 1213128.8958 | 2543788.5834 | 1213129.361 | 2543784.0529 | 1213129.8597 | 2543779.5776 | 1213130.5579
50 | 2543814.3537 | 1213128.0613 | 2543819.2867 | 1213127.5589 | 2543824.0179 | 1213126.6026 | 2543827.8659 | 1213125.4322 | 2543831.1344 | 1213124.0338 | 2543834.6722 | 1213122.1882 | 2543837.8566 | 1213119.9346 | 2543840.7375 | 1213116.9056 | 2543842.7058 | 1213113.774 | 2543847.7123 | 1213101.0397
51 | 2543849.1922 | 1212947.09 | 2543841.4425 | 1212941.3486
52 | 2543518.4119 | 1212954.8914 | 2543520.8482 | 1212962.5782
53 | 2543532.8933 | 1212987.1068 | 2543528.6771 | 1212980.7096 | 2543524.2765 | 1212971.6792 | 2543521.3173 | 1212964.0582 | 2543520.8482 | 1212962.5782
54 | 2543514.77 | 1212928.1765 | 2543515.5742 | 1212938.464 | 2543516.6118 | 1212946.1254 | 2543518.4119 | 1212954.8914
55 | 2543532.8933 | 1212987.1068 | 2543537.9986 | 1212993.54 | 2543543.3391 | 1212999.1483 | 2543547.3777 | 1213002.8455 | 2543550.9827 | 1212998.4865
56 | 2543514.77 | 1212928.1765 | 2543514.5329 | 1212920.8076 | 2543514.5195 | 1212904.472
57 | 2543514.77 | 1212928.1765 | 2543508.9808 | 1212933.5326
58 | 2543550.9827 | 1212998.4865 | 2543547.3777 | 1213002.8455 | 2543549.3689 | 1213004.5388 | 2543554.5181 | 1213008.4034 | 2543560.5402 | 1213012.1819 | 2543566.1688 | 1213015.3304 | 2543572.1076 | 1213018.3426
59 | 2543550.9827 | 1212998.4865 | 2543556.2175 | 1212991.8288
60 | 2543604.905 | 1212920.5267 | 2543604.9887 | 1212920.6394
61 | 2543612.8116 | 1212931.1772 | 2543604.9887 | 1212920.6394
62 | 2543514.5122 | 1212895.4955 | 2543514.5195 | 1212904.472
63 | 2543572.1076 | 1213018.3426 | 2543583.63 | 1213014.153 | 2543585.3166 | 1213014.9709 | 2543586.6628 | 1213015.6275
64 | 2543560.8677 | 1212969.6472 | 2543561.419 | 1212971.0932 | 2543561.9487 | 1212973.2784 | 2543562.4209 | 1212976.6092 | 2543562.3605 | 1212979.0557 | 2543561.8283 | 1212982.2071 | 2543561.0327 | 1212984.8273 | 2543559.5172 | 1212987.6323 | 2543556.2175 | 1212991.8288
65 | 2543591.1712 | 1213017.8266 | 2543586.6628 | 1213015.6275
66 | 2543630.1626 | 1212954.5496 | 2543612.8116 | 1212931.1772
67 | 2543630.1626 | 1212954.5496 | 2543631.7351 | 1212956.6679
68 | 2543514.5122 | 1212895.4955 | 2543514.4964 | 1212876.2403
69 | 2543556.7132 | 1212961.1318 | 2543558.8174 | 1212965.1254 | 2543560.1647 | 1212967.8031 | 2543560.8677 | 1212969.6472
70 | 2543642.7163 | 1212971.46 | 2543631.7351 | 1212956.6679
71 | 2543604.8468 | 1213024.4915 | 2543597.0546 | 1213020.6964 | 2543591.1712 | 1213017.8266
72 | 2543604.8468 | 1213024.4915 | 2543611.1519 | 1213011.6574
73 | 2543648.422 | 1212979.1458 | 2543611.1519 | 1213011.6574
74 | 2543648.422 | 1212979.1458 | 2543642.7163 | 1212971.46
75 | 2543657.3531 | 1212991.1763 | 2543648.422 | 1212979.1458
76 | 2543664.7399 | 1213002.133 | 2543663.3405 | 1212999.5558 | 2543661.9986 | 1212997.4339 | 2543657.3531 | 1212991.1763
77 | 2543664.7399 | 1213002.133 | 2543667.4047 | 1213001.9632 | 2543669.9274 | 1213002.8288 | 2543670.5892 | 1213001.3105 | 2543670.9102 | 1212999.9177 | 2543671.0475 | 1212998.371 | 2543670.9008 | 1212996.5157 | 2543668.6123 | 1212982.6846
78 | 2543668.6123 | 1212982.6846 | 2543668.0636 | 1212978.4873 | 2543668.0654 | 1212975.4632 | 2543668.5455 | 1212973.224 | 2543669.2809 | 1212971.4604 | 2543670.3677 | 1212969.9047
79 | 2543668.6123 | 1212982.6846 | 2543673.8759 | 1212981.7787 | 2543676.6998 | 1212981.563 | 2543678.708 | 1212981.8441 | 2543680.8041 | 1212982.5803 | 2543682.6168 | 1212983.875 | 2543684.4285 | 1212985.8702 | 2543690.0696 | 1212993.4818
80 | 2543698.816 | 1213008.2698 | 2543697.1269 | 1213003.9832 | 2543695.1553 | 1213000.3441 | 2543690.0696 | 1212993.4818
81 | 2543713.9339 | 1213005.1138 | 2543711.4667 | 1213007.7054 | 2543698.816 | 1213008.2698
82 | 2543670.3677 | 1212969.9047 | 2543667.2449 | 1212965.8318 | 2543640.5788 | 1212931.1845
83 | 2543713.9339 | 1213005.1138 | 2543716.7322 | 1213005.3986 | 2543729.1634 | 1213004.1136
84 | 2543713.9339 | 1213005.1138 | 2543711.3954 | 1213004.1817 | 2543709.3286 | 1213002.5225 | 2543693.9518 | 1212985.6941
85 | 2543640.516 | 1212931.103 | 2543640.5788 | 1212931.1845
86 | 2543734.5675 | 1213003.6067 | 2543729.1634 | 1213004.1136
87 | 2543729.1634 | 1213004.1136 | 2543730.4057 | 1213007.7485 | 2543731.5803 | 1213010.6614 | 2543732.6507 | 1213012.4744
88 | 2543640.516 | 1212931.103 | 2543632.4977 | 1212920.6847
89 | 2543734.5675 | 1213003.6067 | 2543733.6188 | 1213000.4915 | 2543732.8885 | 1212998.7752 | 2543731.0407 | 1212995.3795 | 2543729.4225 | 1212992.96 | 2543727.9519 | 1212990.9893
90 | 2543734.5675 | 1213003.6067 | 2543747.1204 | 1213002.5501
91 | 2543742.2782 | 1213025.4176 | 2543733.6494 | 1213014.1662 | 2543732.6507 | 1213012.4744
92 | 2543514.5316 | 1212866.2747 | 2543514.4956 | 1212875.2805 | 2543514.4964 | 1212876.2403
93 | 2543841.4425 | 1212941.3486 | 2543810.598 | 1212974.5782
94 | 2543841.4425 | 1212941.3486 | 2543833.8639 | 1212935.2275 | 2543826.7876 | 1212929.2129 | 2543821.2775 | 1212924.1285 | 2543816.2165 | 1212919.1399 | 2543811.844 | 1212914.6563 | 2543809.4719 | 1212912.0438 | 2543807.4898 | 1212909.7055 | 2543805.8192 | 1212907.3643 | 2543804.8835 | 1212905.6165 | 2543804.2823 | 1212903.899 | 2543804.1084 | 1212902.3775 | 2543804.1384 | 1212900.7317 | 2543804.5633 | 1212899.0712 | 2543805.4135 | 1212897.3955 | 2543806.3956 | 1212896.0076 | 2543807.6752 | 1212894.7503 | 2543809.3503 | 1212893.5449 | 2543810.9005 | 1212892.7853 | 2543813.3388 | 1212891.9507 | 2543816.2653 | 1212891.3338 | 2543825.9167 | 1212889.9089
95 | 2543810.598 | 1212974.5782 | 2543792.8557 | 1212993.6925
96 | 2543860.6492 | 1212863.5913 | 2543859.3134 | 1212866.8461 | 2543856.628 | 1212872.8973 | 2543853.503 | 1212878.2412 | 2543849.945 | 1212881.9881 | 2543845.7697 | 1212884.718 | 2543841.6082 | 1212886.4917 | 2543837.2684 | 1212887.889 | 2543832.3558 | 1212888.9583 | 2543825.9167 | 1212889.9089
97 | 2543785.1787 | 1213002.2165 | 2543790.0118 | 1212996.7564 | 2543792.8557 | 1212993.6925
98 | 2543878.9307 | 1212826.0143 | 2543874.2106 | 1212833.0075 | 2543870.1332 | 1212840.4838 | 2543860.6492 | 1212863.5913
99 | 2543514.6688 | 1212846.3169 | 2543514.6013 | 1212856.8128 | 2543514.5316 | 1212866.2747
100 | 2543514.6688 | 1212846.3169 | 2543513.1096 | 1212841.3936
101 | 2543513.1096 | 1212841.3936 | 2543511.9903 | 1212837.8595 | 2543511.2619 | 1212834.7534 | 2543510.3206 | 1212828.4252 | 2543510.3278 | 1212828.0764
102 | 2543512.7461 | 1212809.4463 | 2543511.3983 | 1212815.5183 | 2543510.7439 | 1212819.4046 | 2543510.4614 | 1212821.6531 | 2543510.3278 | 1212828.0764
103 | 2543510.2392 | 1212790.2585 | 2543511.4783 | 1212797.54 | 2543512.0267 | 1212801.6929 | 2543512.3729 | 1212805.3473 | 2543512.7461 | 1212809.4463
104 | 2543510.2392 | 1212790.2585 | 2543511.9038 | 1212788.7529 | 2543513.9415 | 1212787.3327 | 2543515.8302 | 1212786.2252 | 2543518.2275 | 1212785.0684 | 2543520.9603 | 1212784.0419 | 2543524.0817 | 1212783.145 | 2543527.5085 | 1212782.401 | 2543532.347 | 1212781.5212 | 2543536.1562 | 1212781.0514 | 2543539.4428 | 1212780.7423 | 2543542.8744 | 1212780.5096 | 2543546.6948 | 1212780.4178 | 2543550.1141 | 1212780.4854 | 2543554.0211 | 1212780.7151 | 2543557.961 | 1212781.2003 | 2543561.7433 | 1212781.8982 | 2543565.7246 | 1212782.7498 | 2543589.8105 | 1212788.3172
105 | 2543883.6059 | 1212797.364 | 2543880.472 | 1212794.5252 | 2543877.6486 | 1212792.395 | 2543874.9611 | 1212790.975 | 2543871.6676 | 1212789.7387 | 2543868.0402 | 1212788.55 | 2543864.4152 | 1212787.6169 | 2543859.3088 | 1212786.6756 | 2543854.1603 | 1212786.1127 | 2543849.2118 | 1212785.8037 | 2543844.7324 | 1212786.1017 | 2543840.9694 | 1212786.6486 | 2543836.6487 | 1212787.6567 | 2543832.0269 | 1212788.9678 | 2543826.1894 | 1212791.0574 | 2543821.0164 | 1212792.8308
106 | 2543883.6059 | 1212797.364 | 2543883.4872 | 1212800.8784 | 2543883.1138 | 1212804.7843 | 2543882.4524 | 1212809.5712 | 2543881.1901 | 1212816.6874 | 2543878.9307 | 1212826.0143
107 | 2543883.6059 | 1212797.364 | 2543882.9676 | 1212794.1237 | 2543881.8639 | 1212790.6764 | 2543880.4018 | 1212787.0881 | 2543880.1546 | 1212786.6136
108 | 2543820.4824 | 1212769.1648 | 2543824.1813 | 1212767.4622 | 2543826.1652 | 1212766.7764 | 2543828.2504 | 1212766.3564 | 2543830.6869 | 1212766.1333 | 2543833.2382 | 1212765.998 | 2543835.6857 | 1212766.1306 | 2543839.6639 | 1212766.6489 | 2543854.7177 | 1212769.5086 | 2543861.5569 | 1212771.3229 | 2543865.8997 | 1212772.6495 | 2543869.7906 | 1212774.3916 | 2543873.2785 | 1212776.8935 | 2543875.9579 | 1212779.8701 | 2543878.3206 | 1212783.0942 | 2543880.1546 | 1212786.6136
109 | 2543785.1787 | 1213002.2165 | 2543778.2728 | 1213002.1594 | 2543774.9243 | 1213002.0796
110 | 2543750.3408 | 1213002.279 | 2543758.4427 | 1213001.88 | 2543767.2551 | 1213001.8967 | 2543774.9243 | 1213002.0796
111 | 2543750.3408 | 1213002.279 | 2543747.1204 | 1213002.5501
112 | 2543727.9519 | 1212990.9893 | 2543726.9023 | 1212989.5828
113 | 2543626.1725 | 1212912.4663 | 2543632.1701 | 1212920.2591
114 | 2543632.1701 | 1212920.2591 | 2543632.4977 | 1212920.6847
115 | 2543742.2782 | 1213025.4176 | 2543763.8725 | 1213053.5753
116 | 2543777.7673 | 1213068.3147 | 2543777.3401 | 1213068.2415 | 2543775.8463 | 1213067.733 | 2543774.4169 | 1213066.7904 | 2543773.0452 | 1213065.5359 | 2543763.8725 | 1213053.5753
117 | 2543791.1326 | 1213061.8672 | 2543782.8052 | 1213067.7673 | 2543781.0491 | 1213068.4399 | 2543778.9988 | 1213068.526 | 2543777.7673 | 1213068.3147
118 | 2543791.1326 | 1213061.8672 | 2543792.0739 | 1213061.2003
119 | 2543805.2774 | 1213051.8455 | 2543792.0739 | 1213061.2003
120 | 2543726.9023 | 1212989.5828 | 2543720.1806 | 1212980.5757
121 | 2543719.9285 | 1212980.2379 | 2543720.1806 | 1212980.5757
122 | 2543719.9285 | 1212980.2379 | 2543704.9352 | 1212960.1468
123 | 2543704.4071 | 1212959.4392 | 2543704.9352 | 1212960.1468
124 | 2543704.4071 | 1212959.4392 | 2543697.5665 | 1212950.2727
125 | 2543697.1037 | 1212949.6525 | 2543697.5665 | 1212950.2727
126 | 2543688.3165 | 1212937.949 | 2543693.2054 | 1212944.4288 | 2543697.1037 | 1212949.6525
127 | 2543688.3165 | 1212937.949 | 2543680.1062 | 1212927.067
128 | 2543680.1062 | 1212927.067 | 2543670.6494 | 1212914.533
129 | 2543670.6494 | 1212914.533 | 2543662.3043 | 1212903.4722
130 | 2543658.8161 | 1212898.849 | 2543662.3043 | 1212903.4722

## bus_geodata
| x | y | coords
0 | 2543972.8677 | 1212987.9607
1 | 2543988.1953 | 1212954.896
2 | 2543922.0613 | 1212969.2122
3 | 2544084.0815 | 1212940.3634
4 | 2543898.1997 | 1212979.3918
5 | 2544115.97 | 1212906.9319
6 | 2543879.6778 | 1212967.6368
7 | 2543892.2056 | 1212987.4087
8 | 2544397.0954 | 1212415.0257
9 | 2544444.836 | 1212366.3227
10 | 2543917.7545 | 1213191.2667
11 | 2543929.1012 | 1213212.122
12 | 2543917.2005 | 1213189.8174
13 | 2543935.8876 | 1213220.6425
14 | 2543910.4945 | 1213185.4627
15 | 2543909.4116 | 1213146.9303
16 | 2543950.4553 | 1213235.4984
17 | 2543896.1082 | 1213172.0703
18 | 2543906.9256 | 1213126.6655
19 | 2543958.8615 | 1213225.1148
20 | 2543892.9226 | 1213167.7114
21 | 2543930.7796 | 1213053.3333
22 | 2543934.7909 | 1213077.2944
23 | 2543928.2979 | 1213038.4972
24 | 2543957.5683 | 1213110.0223
25 | 2543922.5146 | 1213011.5213
26 | 2543971.2365 | 1213123.9465
27 | 2543983.544 | 1213078.7251
28 | 2543867.1935 | 1213054.6295
29 | 2543856.7244 | 1213162.7499
30 | 2543853.3586 | 1213161.5134
31 | 2543854.6201 | 1213150.2947
32 | 2543843.6593 | 1213156.2998
33 | 2543832.5536 | 1213106.8108
34 | 2543800.5791 | 1213120.4256
35 | 2543754.736 | 1213109.2073
36 | 2543854.6129 | 1213083.4876
37 | 2543750.0541 | 1213106.9115
38 | 2543852.3551 | 1213089.2305
39 | 2543734.7951 | 1213098.6722
40 | 2543748.0104 | 1213110.8999
41 | 2543849.111 | 1213097.4821
42 | 2543748.463 | 1213176.7331
43 | 2543781.8476 | 1213145.4642
44 | 2543719.2123 | 1213231.5874
45 | 2543790.1916 | 1213143.156
46 | 2543836.2826 | 1213151.1461
47 | 2543814.3537 | 1213128.0613
48 | 2543779.5776 | 1213130.5579
49 | 2543847.7123 | 1213101.0397
50 | 2543849.1922 | 1212947.09
51 | 2543980.8348 | 1213196.6725
52 | 2543520.8482 | 1212962.5782
53 | 2543518.4119 | 1212954.8914
54 | 2543532.8933 | 1212987.1068
55 | 2543514.77 | 1212928.1765
56 | 2543550.9827 | 1212998.4865
57 | 2543604.905 | 1212920.5267
58 | 2543604.9887 | 1212920.6394
59 | 2543508.9808 | 1212933.5326
60 | 2543514.5195 | 1212904.472
61 | 2543572.1076 | 1213018.3426
62 | 2543556.2175 | 1212991.8288
63 | 2543586.6628 | 1213015.6275
64 | 2543612.8116 | 1212931.1772
65 | 2543630.1626 | 1212954.5496
66 | 2543514.5122 | 1212895.4955
67 | 2543560.8677 | 1212969.6472
68 | 2543631.7351 | 1212956.6679
69 | 2543591.1712 | 1213017.8266
70 | 2543604.8468 | 1213024.4915
71 | 2543611.1519 | 1213011.6574
72 | 2543642.7163 | 1212971.46
73 | 2543648.422 | 1212979.1458
74 | 2543657.3531 | 1212991.1763
75 | 2543664.7399 | 1213002.133
76 | 2543668.6123 | 1212982.6846
77 | 2543690.0696 | 1212993.4818
78 | 2543698.816 | 1213008.2698
79 | 2543670.3677 | 1212969.9047
80 | 2543713.9339 | 1213005.1138
81 | 2543640.5788 | 1212931.1845
82 | 2543729.1634 | 1213004.1136
83 | 2543693.9518 | 1212985.6941
84 | 2543640.516 | 1212931.103
85 | 2543734.5675 | 1213003.6067
86 | 2543732.6507 | 1213012.4744
87 | 2543514.4964 | 1212876.2403
88 | 2543841.4425 | 1212941.3486
89 | 2543810.598 | 1212974.5782
90 | 2543825.9167 | 1212889.9089
91 | 2543792.8557 | 1212993.6925
92 | 2543860.6492 | 1212863.5913
93 | 2543514.5316 | 1212866.2747
94 | 2543514.6688 | 1212846.3169
95 | 2543513.1096 | 1212841.3936
96 | 2543510.3278 | 1212828.0764
97 | 2543512.7461 | 1212809.4463
98 | 2543510.2392 | 1212790.2585
99 | 2543589.8105 | 1212788.3172
100 | 2543821.0164 | 1212792.8308
101 | 2543883.6059 | 1212797.364
102 | 2543878.9307 | 1212826.0143
103 | 2543880.1546 | 1212786.6136
104 | 2543820.4824 | 1212769.1648
105 | 2543785.1787 | 1213002.2165
106 | 2543774.9243 | 1213002.0796
107 | 2543750.3408 | 1213002.279
108 | 2543747.1204 | 1213002.5501
109 | 2543727.9519 | 1212990.9893
110 | 2543556.7132 | 1212961.1318
111 | 2543626.1725 | 1212912.4663
112 | 2543632.1701 | 1212920.2591
113 | 2543742.2782 | 1213025.4176
114 | 2543763.8725 | 1213053.5753
115 | 2543777.7673 | 1213068.3147
116 | 2543791.1326 | 1213061.8672
117 | 2543792.0739 | 1213061.2003
118 | 2543726.9023 | 1212989.5828
119 | 2543805.2774 | 1213051.8455
120 | 2543720.1806 | 1212980.5757
121 | 2543719.9285 | 1212980.2379
122 | 2543704.9352 | 1212960.1468
123 | 2543704.4071 | 1212959.4392
124 | 2543697.5665 | 1212950.2727
125 | 2543697.1037 | 1212949.6525
126 | 2543688.3165 | 1212937.949
127 | 2543680.1062 | 1212927.067
128 | 2543670.6494 | 1212914.533
129 | 2543662.3043 | 1212903.4722
130 | 2543658.8161 | 1212898.849
131 | 2543632.4977 | 1212920.6847
132 | 2543810.598 | 1212974.5782

## line_std_types
| c_nf_per_km | r_ohm_per_km | x_ohm_per_km | max_i_ka | type | q_mm2 | alpha | voltage_rating
NAYY 4x50 SE | 210 | 0.642 | 0.083 | 0.142 | cs | 50 | 0.00403 | LV
NAYY 4x120 SE | 264 | 0.225 | 0.08 | 0.242 | cs | 120 | 0.00403 | LV
NAYY 4x150 SE | 261 | 0.208 | 0.08 | 0.27 | cs | 150 | 0.00403 | LV
NA2XS2Y 1x95 RM/25 12/20 kV | 216 | 0.313 | 0.132 | 0.252 | cs | 95 | 0.00403 | MV
NA2XS2Y 1x185 RM/25 12/20 kV | 273 | 0.161 | 0.117 | 0.362 | cs | 185 | 0.00403 | MV
NA2XS2Y 1x240 RM/25 12/20 kV | 304 | 0.122 | 0.112 | 0.421 | cs | 240 | 0.00403 | MV
NA2XS2Y 1x95 RM/25 6/10 kV | 315 | 0.313 | 0.123 | 0.249 | cs | 95 | 0.00403 | MV
NA2XS2Y 1x185 RM/25 6/10 kV | 406 | 0.161 | 0.11 | 0.358 | cs | 185 | 0.00403 | MV
NA2XS2Y 1x240 RM/25 6/10 kV | 456 | 0.122 | 0.105 | 0.416 | cs | 240 | 0.00403 | MV
NA2XS2Y 1x150 RM/25 12/20 kV | 250 | 0.206 | 0.116 | 0.319 | cs | 150 | 0.00403 | MV
NA2XS2Y 1x120 RM/25 12/20 kV | 230 | 0.253 | 0.119 | 0.283 | cs | 120 | 0.00403 | MV
NA2XS2Y 1x70 RM/25 12/20 kV | 190 | 0.443 | 0.132 | 0.22 | cs | 70 | 0.00403 | MV
NA2XS2Y 1x150 RM/25 6/10 kV | 360 | 0.206 | 0.11 | 0.315 | cs | 150 | 0.00403 | MV
NA2XS2Y 1x120 RM/25 6/10 kV | 340 | 0.253 | 0.113 | 0.28 | cs | 120 | 0.00403 | MV
NA2XS2Y 1x70 RM/25 6/10 kV | 280 | 0.443 | 0.123 | 0.217 | cs | 70 | 0.00403 | MV
N2XS(FL)2Y 1x120 RM/35 64/110 kV | 112 | 0.153 | 0.166 | 0.366 | cs | 120 | 0.00393 | HV
N2XS(FL)2Y 1x185 RM/35 64/110 kV | 125 | 0.099 | 0.156 | 0.457 | cs | 185 | 0.00393 | HV
N2XS(FL)2Y 1x240 RM/35 64/110 kV | 135 | 0.075 | 0.149 | 0.526 | cs | 240 | 0.00393 | HV
N2XS(FL)2Y 1x300 RM/35 64/110 kV | 144 | 0.06 | 0.144 | 0.588 | cs | 300 | 0.00393 | HV
15-AL1/3-ST1A 0.4 | 11 | 1.8769 | 0.35 | 0.105 | ol | 16 | 0.00403 | LV
24-AL1/4-ST1A 0.4 | 11.25 | 1.2012 | 0.335 | 0.14 | ol | 24 | 0.00403 | LV
48-AL1/8-ST1A 0.4 | 12.2 | 0.5939 | 0.3 | 0.21 | ol | 48 | 0.00403 | LV
94-AL1/15-ST1A 0.4 | 13.2 | 0.306 | 0.29 | 0.35 | ol | 94 | 0.00403 | LV
34-AL1/6-ST1A 10.0 | 9.7 | 0.8342 | 0.36 | 0.17 | ol | 34 | 0.00403 | MV
48-AL1/8-ST1A 10.0 | 10.1 | 0.5939 | 0.35 | 0.21 | ol | 48 | 0.00403 | MV
70-AL1/11-ST1A 10.0 | 10.4 | 0.4132 | 0.339 | 0.29 | ol | 70 | 0.00403 | MV
94-AL1/15-ST1A 10.0 | 10.75 | 0.306 | 0.33 | 0.35 | ol | 94 | 0.00403 | MV
122-AL1/20-ST1A 10.0 | 11.1 | 0.2376 | 0.323 | 0.41 | ol | 122 | 0.00403 | MV
149-AL1/24-ST1A 10.0 | 11.25 | 0.194 | 0.315 | 0.47 | ol | 149 | 0.00403 | MV
34-AL1/6-ST1A 20.0 | 9.15 | 0.8342 | 0.382 | 0.17 | ol | 34 | 0.00403 | MV
48-AL1/8-ST1A 20.0 | 9.5 | 0.5939 | 0.372 | 0.21 | ol | 48 | 0.00403 | MV
70-AL1/11-ST1A 20.0 | 9.7 | 0.4132 | 0.36 | 0.29 | ol | 70 | 0.00403 | MV
94-AL1/15-ST1A 20.0 | 10 | 0.306 | 0.35 | 0.35 | ol | 94 | 0.00403 | MV
122-AL1/20-ST1A 20.0 | 10.3 | 0.2376 | 0.344 | 0.41 | ol | 122 | 0.00403 | MV
149-AL1/24-ST1A 20.0 | 10.5 | 0.194 | 0.337 | 0.47 | ol | 149 | 0.00403 | MV
184-AL1/30-ST1A 20.0 | 10.75 | 0.1571 | 0.33 | 0.535 | ol | 184 | 0.00403 | MV
243-AL1/39-ST1A 20.0 | 11 | 0.1188 | 0.32 | 0.645 | ol | 243 | 0.00403 | MV
48-AL1/8-ST1A 110.0 | 8 | 0.5939 | 0.46 | 0.21 | ol | 48 | 0.00403 | HV
70-AL1/11-ST1A 110.0 | 8.4 | 0.4132 | 0.45 | 0.29 | ol | 70 | 0.00403 | HV
94-AL1/15-ST1A 110.0 | 8.65 | 0.306 | 0.44 | 0.35 | ol | 94 | 0.00403 | HV
122-AL1/20-ST1A 110.0 | 8.5 | 0.2376 | 0.43 | 0.41 | ol | 122 | 0.00403 | HV
149-AL1/24-ST1A 110.0 | 8.75 | 0.194 | 0.41 | 0.47 | ol | 149 | 0.00403 | HV
184-AL1/30-ST1A 110.0 | 8.8 | 0.1571 | 0.4 | 0.535 | ol | 184 | 0.00403 | HV
243-AL1/39-ST1A 110.0 | 9 | 0.1188 | 0.39 | 0.645 | ol | 243 | 0.00403 | HV
305-AL1/39-ST1A 110.0 | 9.2 | 0.0949 | 0.38 | 0.74 | ol | 305 | 0.00403 | HV
490-AL1/64-ST1A 110.0 | 9.75 | 0.059 | 0.37 | 0.96 | ol | 490 | 0.00403 | HV
679-AL1/86-ST1A 110.0 | 9.95 | 0.042 | 0.36 | 1.15 | ol | 679 | 0.00403 | HV
490-AL1/64-ST1A 220.0 | 10 | 0.059 | 0.285 | 0.96 | ol | 490 | 0.00403 | HV
679-AL1/86-ST1A 220.0 | 11.7 | 0.042 | 0.275 | 1.15 | ol | 679 | 0.00403 | HV
490-AL1/64-ST1A 380.0 | 11 | 0.059 | 0.253 | 0.96 | ol | 490 | 0.00403 | HV
679-AL1/86-ST1A 380.0 | 14.6 | 0.042 | 0.25 | 1.15 | ol | 679 | 0.00403 | HV

## trafo_std_types
| i0_percent | pfe_kw | vkr_percent | sn_mva | vn_lv_kv | vn_hv_kv | vk_percent | shift_degree | vector_group | tap_side | tap_neutral | tap_min | tap_max | tap_step_degree | tap_step_percent | tap_phase_shifter
160 MVA 380/110 kV | 0.06 | 60 | 0.25 | 160 | 110 | 380 | 12.2 | 0 | Yy0 | hv | 0 | -9 | 9 | 0 | 1.5 | FALSE
100 MVA 220/110 kV | 0.06 | 55 | 0.26 | 100 | 110 | 220 | 12 | 0 | Yy0 | hv | 0 | -9 | 9 | 0 | 1.5 | FALSE
63 MVA 110/20 kV | 0.04 | 22 | 0.32 | 63 | 20 | 110 | 18 | 150 | YNd5 | hv | 0 | -9 | 9 | 0 | 1.5 | FALSE
40 MVA 110/20 kV | 0.05 | 18 | 0.34 | 40 | 20 | 110 | 16.2 | 150 | YNd5 | hv | 0 | -9 | 9 | 0 | 1.5 | FALSE
25 MVA 110/20 kV | 0.07 | 14 | 0.41 | 25 | 20 | 110 | 12 | 150 | YNd5 | hv | 0 | -9 | 9 | 0 | 1.5 | FALSE
63 MVA 110/10 kV | 0.04 | 22 | 0.32 | 63 | 10 | 110 | 18 | 150 | YNd5 | hv | 0 | -9 | 9 | 0 | 1.5 | FALSE
40 MVA 110/10 kV | 0.05 | 18 | 0.34 | 40 | 10 | 110 | 16.2 | 150 | YNd5 | hv | 0 | -9 | 9 | 0 | 1.5 | FALSE
25 MVA 110/10 kV | 0.07 | 14 | 0.41 | 25 | 10 | 110 | 12 | 150 | YNd5 | hv | 0 | -9 | 9 | 0 | 1.5 | FALSE
0.25 MVA 20/0.4 kV | 0.32 | 0.8 | 1.44 | 0.25 | 0.4 | 20 | 6 | 150 | Yzn5 | hv | 0 | -2 | 2 | 0 | 2.5 | FALSE
0.4 MVA 20/0.4 kV | 0.3375 | 1.35 | 1.425 | 0.4 | 0.4 | 20 | 6 | 150 | Dyn5 | hv | 0 | -2 | 2 | 0 | 2.5 | FALSE
0.63 MVA 20/0.4 kV | 0.2619 | 1.65 | 1.206 | 0.63 | 0.4 | 20 | 6 | 150 | Dyn5 | hv | 0 | -2 | 2 | 0 | 2.5 | FALSE
0.25 MVA 10/0.4 kV | 0.24 | 0.6 | 1.2 | 0.25 | 0.4 | 10 | 4 | 150 | Dyn5 | hv | 0 | -2 | 2 | 0 | 2.5 | FALSE
0.4 MVA 10/0.4 kV | 0.2375 | 0.95 | 1.325 | 0.4 | 0.4 | 10 | 4 | 150 | Dyn5 | hv | 0 | -2 | 2 | 0 | 2.5 | FALSE
0.63 MVA 10/0.4 kV | 0.1873 | 1.18 | 1.0794 | 0.63 | 0.4 | 10 | 4 | 150 | Dyn5 | hv | 0 | -2 | 2 | 0 | 2.5 | FALSE

## trafo3w_std_types
| sn_hv_mva | sn_mv_mva | sn_lv_mva | vn_hv_kv | vn_mv_kv | vn_lv_kv | vk_hv_percent | vk_mv_percent | vk_lv_percent | vkr_hv_percent | vkr_mv_percent | vkr_lv_percent | pfe_kw | i0_percent | shift_mv_degree | shift_lv_degree | vector_group | tap_side | tap_neutral | tap_min | tap_max | tap_step_percent
63/25/38 MVA 110/20/10 kV | 63 | 25 | 38 | 110 | 20 | 10 | 10.4 | 10.4 | 10.4 | 0.28 | 0.32 | 0.35 | 35 | 0.89 | 0 | 0 | YN0yn0yn0 | hv | 0 | -10 | 10 | 1.2
63/25/38 MVA 110/10/10 kV | 63 | 25 | 38 | 110 | 10 | 10 | 10.4 | 10.4 | 10.4 | 0.28 | 0.32 | 0.35 | 35 | 0.89 | 0 | 0 | YN0yn0yn0 | hv | 0 | -10 | 10 | 1.2

## fuse_std_types
| fuse_type | i_rated_a | t_avg | t_min | t_total | x_avg | x_min | x_total
HV 100A | HV 100A | 100 | 0 | [10.0, 3.64, 0.854, 0.281, 0.1, 0.0531, 0.022, 0.01] | [10.0, 4.267, 1.21, 0.403, 0.1, 0.058, 0.022, 0.01] | 0 | [300.0, 350.0, 450.0, 550.0, 700.0, 850.0, 1200.0, 1752.0] | [600.0, 700.0, 900.0, 1150.0, 1665.0, 2000.0, 3000.0, 4313.0]
HV 10A | HV 10A | 10 | 0 | [10.0, 1675.0, 0.344, 0.156, 0.1, 0.0417, 0.0171, 0.01] | [10.0, 1.3, 0.3, 0.155, 0.1, 0.0555, 0.023, 0.01] | 0 | [30.0, 32.0, 35.0, 37.0, 39.0, 50.0, 70.0, 88.0] | [60.0, 70.0, 80.0, 87.0, 94.0, 110.0, 150.0, 216.0]
HV 125A | HV 125A | 125 | 0 | [10.0, 1.82, 0.344, 0.1, 0.0467, 0.0269, 0.01] | [10.0, 2.478, 0.426, 0.1, 0.0427, 0.0211, 0.01] | 0 | [375.0, 500.0, 700.0, 925.0, 1200.0, 1500.0, 2341.0] | [750.0, 1000.0, 1500.0, 2200.0, 3000.0, 4000.0, 5765.0]
HV 160A | HV 160A | 160 | 0 | [10.0, 4.15, 1.03, 0.198, 0.1, 0.051, 0.0172, 0.01] | [10.0, 2.3, 0.734, 0.274, 0.1, 0.046, 0.0177, 0.01] | 0 | [480.0, 550.0, 700.0, 1000.0, 1260.0, 1600.0, 2500.0, 3227.0] | [960.0, 1300.0, 1700.0, 2200.0, 2996.0, 4000.0, 6000.0, 7946.0]
HV 16A | HV 16A | 16 | 0 | [10.0, 0.352, 0.164, 0.1, 0.0649, 0.0342, 0.01] | [10.0, 2.34, 0.722, 0.181, 0.1, 0.055, 0.0296, 0.01] | 0 | [48.0, 60.0, 65.0, 71.0, 80.0, 100.0, 162.0] | [96.0, 110.0, 125.0, 150.0, 168.0, 200.0, 250.0, 398.0]
HV 200A | HV 200A | 200 | 0 | [10.0, 4.267, 1.21, 0.403, 0.1, 0.058, 0.022, 0.01] | [10.0, 3.73, 1.654, 0.328, 0.1, 0.0531, 0.019, 0.01] | 0 | [600.0, 700.0, 900.0, 1150.0, 1665.0, 2000.0, 3000.0, 4313.0] | [1200.0, 1500.0, 1800.0, 2700.0, 3960.0, 5000.0, 7500.0, 10620.0]
HV 20A | HV 20A | 20 | 0 | [10.0, 1.3, 0.3, 0.155, 0.1, 0.0555, 0.023, 0.01] | [10.0, 1.3, 0.161, 0.1, 0.0611, 0.0399, 0.0141, 0.01] | 0 | [60.0, 70.0, 80.0, 87.0, 94.0, 110.0, 150.0, 216.0] | [120.0, 150.0, 200.0, 223.0, 260.0, 300.0, 450.0, 532.0]
HV 25A | HV 25A | 25 | 0 | [10.0, 2.512, 0.833, 0.299, 0.1, 0.0372, 0.0223, 0.01] | [10.0, 3.125, 0.597, 0.198, 0.1, 0.0378, 0.022, 0.01] | 0 | [75.0, 82.0, 90.0, 100.0, 124.0, 170.0, 200.0, 289.0] | [150.0, 170.0, 210.0, 250.0, 294.0, 400.0, 500.0, 711.0]
HV 31.5A | HV 31.5A | 31.5 | 0 | [10.0, 2.34, 0.722, 0.181, 0.1, 0.055, 0.0296, 0.01] | [10.0, 2.84, 0.368, 0.164, 0.1, 0.0621, 0.0378, 0.0195, 0.01] | 0 | [95.0, 110.0, 125.0, 150.0, 165.0, 200.0, 250.0, 390.0] | [189.0, 220.0, 300.0, 350.0, 393.0, 450.0, 530.0, 700.0, 960.0]
HV 40A | HV 40A | 40 | 0 | [10.0, 1.3, 0.161, 0.1, 0.0611, 0.0399, 0.0141, 0.01] | [10.0, 2.05, 0.369, 0.198, 0.1, 0.051, 0.0298, 0.01] | 0 | [120.0, 150.0, 200.0, 223.0, 260.0, 300.0, 450.0, 532.0] | [240.0, 300.0, 400.0, 450.0, 530.0, 650.0, 800.0, 1311.0]
HV 50A | HV 50A | 50 | 0 | [10.0, 3.215, 0.597, 0.198, 0.1, 0.0378, 0.022, 0.01] | [10.0, 3.64, 0.854, 0.281, 0.1, 0.0531, 0.022, 0.01] | 0 | [150.0, 170.0, 210.0, 250.0, 294.0, 400.0, 500.0, 711.0] | [300.0, 350.0, 450.0, 550.0, 700.0, 850.0, 1200.0, 1752.0]
HV 6.3A | HV 6.3A | 6.3 | 0 | [10.0, 1.39, 0.344, 0.168, 0.1, 0.056, 0.0263, 0.01] | [10.0, 1.711, 0.516, 0.198, 0.1, 0.0634, 0.0303, 0.01] | 0 | [19.0, 19.5, 20.4, 20.8, 22.0, 25.0, 32.0, 48.0] | [38.0, 40.0, 43.0, 48.0, 53.0, 60.0, 75.0, 118.0]
HV 63A | HV 63A | 63 | 0 | [10.0, 2.84, 0.368, 0.164, 0.1, 0.0621, 0.0378, 0.0195, 0.01] | [10.0, 1.82, 0.344, 0.1, 0.0467, 0.0269, 0.01] | 0 | [189.0, 220.0, 300.0, 350.0, 393.0, 450.0, 530.0, 700.0, 961.0] | [378.0, 500.0, 700.0, 934.0, 1200.0, 1500.0, 2366.0]
HV 80A | HV 80A | 80 | 0 | [10.0, 2.05, 0.369, 0.198, 0.1, 0.051, 0.0298, 0.01] | [10.0, 4.15, 1.03, 0.198, 0.1, 0.051, 0.0172, 0.01] | 0 | [240.0, 300.0, 400.0, 450.0, 530.0, 650.0, 800.0, 1311.0] | [480.0, 550.0, 700.0, 1000.0, 1260.0, 1600.0, 2500.0, 3227.0]
Siemens NH-1-100 | Siemens NH-1-100 | 100 | [5400.0, 2000.0, 400.0, 20.0, 1.0, 0.2, 0.012, 0.004] | 0 | 0 | [150.0, 190.0, 250.0, 430.0, 900.0, 1250.0, 2700.0, 3600.0] | 0 | 0
Siemens NH-1-125 | Siemens NH-1-125 | 125 | [4800.0, 120.0, 7.0, 0.1, 0.004] | 0 | 0 | [180.0, 400.0, 740.0, 2000.0, 4250.0] | 0 | 0
Siemens NH-1-16 | Siemens NH-1-16 | 16 | [4000.0, 400.0, 2.0, 0.1, 0.04, 0.01] | 0 | 0 | [26.0, 35.0, 75.0, 150.0, 200.0, 300.0] | 0 | 0
Siemens NH-1-160 | Siemens NH-1-160 | 160 | [4800.0, 120.0, 7.0, 0.1, 0.004] | 0 | 0 | [210.0, 500.0, 900.0, 2300.0, 5000.0] | 0 | 0
Siemens NH-1-25 | Siemens NH-1-25 | 25 | [4000.0, 1000.0, 10.0, 0.2, 0.02, 0.01] | 0 | 0 | [40.0, 50.0, 100.0, 210.0, 400.0, 500.0] | 0 | 0
Siemens NH-1-50 | Siemens NH-1-50 | 50 | [4000.0, 40.0, 4.0, 1.0, 0.02, 0.01] | 0 | 0 | [86.0, 200.0, 300.0, 400.0, 1000.0, 1280.0] | 0 | 0
Siemens NH-1-63 | Siemens NH-1-63 | 63 | [4000.0, 100.0, 10.0, 2.0, 0.04, 0.01] | 0 | 0 | [100.0, 200.0, 300.0, 400.0, 1000.0, 1500.0] | 0 | 0
Siemens NH-1-80 | Siemens NH-1-80 | 80 | [4800.0, 120.0, 7.0, 0.1, 0.01] | 0 | 0 | [150.58, 250.0, 450.0, 1150.0, 2470.0] | 0 | 0
Siemens NH-2-1000 | Siemens NH-2-1000 | 1000 | [4800.0, 120.0, 7.0, 0.1, 0.004] | 0 | 0 | [1900.0, 3500.0, 8400.0, 24000.0, 52000.0] | 0 | 0
Siemens NH-2-200 | Siemens NH-2-200 | 200 | [4800.0, 120.0, 7.0, 0.1, 0.004] | 0 | 0 | [280.0, 650.0, 1200.0, 3000.0, 7000.0] | 0 | 0
Siemens NH-2-224 | Siemens NH-2-224 | 224 | [4800.0, 120.0, 7.0, 0.2, 0.04, 0.004] | 0 | 0 | [400.0, 750.0, 1453.0, 3025.0, 4315.0, 7600.0] | 0 | 0
Siemens NH-2-250 | Siemens NH-2-250 | 250 | [4800.0, 120.0, 7.0, 0.1, 0.004] | 0 | 0 | [450.0, 800.0, 1650.0, 4000.0, 8500.0] | 0 | 0
Siemens NH-2-315 | Siemens NH-2-315 | 315 | [4800.0, 120.0, 7.0, 0.1, 0.004] | 0 | 0 | [550.0, 920.0, 1900.0, 5000.0, 11000.0] | 0 | 0
Siemens NH-2-355 | Siemens NH-2-355 | 355 | [4800.0, 120.0, 6.0, 0.1, 0.004] | 0 | 0 | [650.0, 1116.27, 2350.0, 5840.0, 12790.0] | 0 | 0
Siemens NH-2-400 | Siemens NH-2-400 | 400 | [4800.0, 120.0, 7.0, 0.1, 0.004] | 0 | 0 | [720.0, 1350.0, 2800.0, 6500.0, 15000.0] | 0 | 0
Siemens NH-2-425 | Siemens NH-2-425 | 425 | [4800.0, 120.0, 7.0, 0.1, 0.004] | 0 | 0 | [850.0, 1500.0, 3050.0, 7500.0, 16500.0] | 0 | 0
Siemens NH-2-630 | Siemens NH-2-630 | 630 | [4800.0, 120.0, 7.0, 0.1, 0.004] | 0 | 0 | [1200.0, 2000.0, 4800.0, 12000.0, 26000.0] | 0 | 0

## dtypes
| element | column | dtype
0 | bus | name | object
1 | bus | vn_kv | float64
2 | bus | type | object
3 | bus | zone | object
4 | bus | in_service | bool
5 | load | name | object
6 | load | bus | uint32
7 | load | p_mw | float64
8 | load | q_mvar | float64
9 | load | const_z_percent | float64
10 | load | const_i_percent | float64
11 | load | sn_mva | float64
12 | load | scaling | float64
13 | load | in_service | bool
14 | load | type | object
15 | ext_grid | name | object
16 | ext_grid | bus | uint32
17 | ext_grid | vm_pu | float64
18 | ext_grid | va_degree | float64
19 | ext_grid | slack_weight | float64
20 | ext_grid | in_service | bool
21 | line | name | object
22 | line | std_type | object
23 | line | from_bus | uint32
24 | line | to_bus | uint32
25 | line | length_km | float64
26 | line | r_ohm_per_km | float64
27 | line | x_ohm_per_km | float64
28 | line | c_nf_per_km | float64
29 | line | g_us_per_km | float64
30 | line | max_i_ka | float64
31 | line | df | float64
32 | line | parallel | uint32
33 | line | type | object
34 | line | in_service | bool
35 | trafo | name | object
36 | trafo | std_type | object
37 | trafo | hv_bus | uint32
38 | trafo | lv_bus | uint32
39 | trafo | sn_mva | float64
40 | trafo | vn_hv_kv | float64
41 | trafo | vn_lv_kv | float64
42 | trafo | vk_percent | float64
43 | trafo | vkr_percent | float64
44 | trafo | pfe_kw | float64
45 | trafo | i0_percent | float64
46 | trafo | shift_degree | float64
47 | trafo | tap_side | object
48 | trafo | tap_neutral | int32
49 | trafo | tap_min | int32
50 | trafo | tap_max | int32
51 | trafo | tap_step_percent | float64
52 | trafo | tap_step_degree | float64
53 | trafo | tap_pos | int32
54 | trafo | tap_phase_shifter | bool
55 | trafo | parallel | uint32
56 | trafo | df | float64
57 | trafo | in_service | bool
58 | line_geodata | coords | object
59 | bus_geodata | x | float64
60 | bus_geodata | y | float64
61 | bus_geodata | coords | object

## parameters
| version | format_version | converged | OPF_converged | name | f_hz | sn_mva
0 | 2.14.6 | 2.14.0 | FALSE | FALSE |  | 50 | 1