## bus
| name | vn_kv | type | zone | in_service
0 | bus_LV_6436-3_0_5_node_0 | 0.4 | n |  | TRUE
1 | bus_LV_6436-3_0_5_node_1 | 0.4 | n |  | TRUE
2 | bus_LV_6436-3_0_5_node_2 | 0.4 | n |  | TRUE
3 | bus_LV_6436-3_0_5_node_3 | 0.4 | n |  | TRUE
4 | bus_LV_6436-3_0_5_node_10 | 0.4 | n |  | TRUE
5 | bus_LV_6436-3_0_5_node_8 | 0.4 | n |  | TRUE
6 | bus_LV_6436-3_0_5_node_16 | 0.4 | n |  | TRUE
7 | bus_LV_6436-3_0_5_node_18 | 0.4 | n |  | TRUE
8 | bus_LV_6436-3_0_5_node_19 | 0.4 | n |  | TRUE
9 | bus_LV_6436-3_0_5_node_22 | 0.4 | n |  | TRUE
10 | bus_LV_6436-3_0_5_node_15 | 0.4 | n |  | TRUE
11 | bus_LV_6436-3_0_5_node_72 | 0.4 | n |  | TRUE
12 | bus_LV_6436-3_0_5_node_6 | 0.4 | n |  | TRUE
13 | bus_LV_6436-3_0_5_node_13 | 0.4 | n |  | TRUE
14 | bus_LV_6436-3_0_5_node_14 | 0.4 | n |  | TRUE
15 | bus_LV_6436-3_0_5_node_21 | 0.4 | n |  | TRUE
16 | bus_LV_6436-3_0_5_node_20 | 0.4 | n |  | TRUE
17 | bus_LV_6436-3_0_5_node_17 | 0.4 | n |  | TRUE
18 | bus_LV_6436-3_0_5_node_5 | 0.4 | n |  | TRUE
19 | bus_LV_6436-3_0_5_node_105 | 0.4 | n |  | TRUE
20 | bus_LV_6436-3_0_5_node_30 | 0.4 | n |  | TRUE
21 | bus_LV_6436-3_0_5_node_106 | 0.4 | n |  | TRUE
22 | bus_LV_6436-3_0_5_node_12 | 0.4 | n |  | TRUE
23 | bus_LV_6436-3_0_5_node_62 | 0.4 | n |  | TRUE
24 | bus_LV_6436-3_0_5_node_59 | 0.4 | n |  | TRUE
25 | bus_LV_6436-3_0_5_node_58 | 0.4 | n |  | TRUE
26 | bus_LV_6436-3_0_5_node_60 | 0.4 | n |  | TRUE
27 | bus_LV_6436-3_0_5_node_55 | 0.4 | n |  | TRUE
28 | bus_LV_6436-3_0_5_node_56 | 0.4 | n |  | TRUE
29 | bus_LV_6436-3_0_5_node_31 | 0.4 | n |  | TRUE
30 | bus_LV_6436-3_0_5_node_57 | 0.4 | n |  | TRUE
31 | bus_LV_6436-3_0_5_node_61 | 0.4 | n |  | TRUE
32 | bus_LV_6436-3_0_5_node_23 | 0.4 | n |  | TRUE
33 | bus_LV_6436-3_0_5_node_24 | 0.4 | n |  | TRUE
34 | bus_LV_6436-3_0_5_node_25 | 0.4 | n |  | TRUE
35 | bus_LV_6436-3_0_5_node_26 | 0.4 | n |  | TRUE
36 | bus_LV_6436-3_0_5_node_27 | 0.4 | n |  | TRUE
37 | bus_LV_6436-3_0_5_node_29 | 0.4 | n |  | TRUE
38 | bus_LV_6436-3_0_5_node_28 | 0.4 | n |  | TRUE
39 | bus_LV_6436-3_0_5_node_45 | 0.4 | n |  | TRUE
40 | bus_LV_6436-3_0_5_node_44 | 0.4 | n |  | TRUE
41 | bus_LV_6436-3_0_5_node_46 | 0.4 | n |  | TRUE
42 | bus_LV_6436-3_0_5_node_43 | 0.4 | n |  | TRUE
43 | bus_LV_6436-3_0_5_node_40 | 0.4 | n |  | TRUE
44 | bus_LV_6436-3_0_5_node_41 | 0.4 | n |  | TRUE
45 | bus_LV_6436-3_0_5_node_32 | 0.4 | n |  | TRUE
46 | bus_LV_6436-3_0_5_node_39 | 0.4 | n |  | TRUE
47 | bus_LV_6436-3_0_5_node_38 | 0.4 | n |  | TRUE
48 | bus_LV_6436-3_0_5_node_33 | 0.4 | n |  | TRUE
49 | bus_LV_6436-3_0_5_node_63 | 0.4 | n |  | TRUE
50 | bus_LV_6436-3_0_5_node_42 | 0.4 | n |  | TRUE
51 | bus_LV_6436-3_0_5_node_36 | 0.4 | n |  | TRUE
52 | bus_LV_6436-3_0_5_node_101 | 0.4 | n |  | TRUE
53 | bus_LV_6436-3_0_5_node_34 | 0.4 | n |  | TRUE
54 | bus_LV_6436-3_0_5_node_35 | 0.4 | n |  | TRUE
55 | bus_LV_6436-3_0_5_node_37 | 0.4 | n |  | TRUE
56 | bus_LV_6436-3_0_5_node_100 | 0.4 | n |  | TRUE
57 | bus_LV_6436-3_0_5_node_99 | 0.4 | n |  | TRUE
58 | bus_LV_6436-3_0_5_node_47 | 0.4 | n |  | TRUE
59 | bus_LV_6436-3_0_5_node_48 | 0.4 | n |  | TRUE
60 | bus_LV_6436-3_0_5_node_49 | 0.4 | n |  | TRUE
61 | bus_LV_6436-3_0_5_node_50 | 0.4 | n |  | TRUE
62 | bus_LV_6436-3_0_5_node_71 | 0.4 | n |  | TRUE
63 | bus_LV_6436-3_0_5_node_51 | 0.4 | n |  | TRUE
64 | bus_LV_6436-3_0_5_node_70 | 0.4 | n |  | TRUE
65 | bus_LV_6436-3_0_5_node_53 | 0.4 | n |  | TRUE
66 | bus_LV_6436-3_0_5_node_52 | 0.4 | n |  | TRUE
67 | bus_LV_6436-3_0_5_node_69 | 0.4 | n |  | TRUE
68 | bus_LV_6436-3_0_5_node_54 | 0.4 | n |  | TRUE
69 | bus_LV_6436-3_0_5_node_83 | 0.4 | n |  | TRUE
70 | bus_LV_6436-3_0_5_node_78 | 0.4 | n |  | TRUE
71 | bus_LV_6436-3_0_5_node_102 | 0.4 | n |  | TRUE
72 | bus_LV_6436-3_0_5_node_64 | 0.4 | n |  | TRUE
73 | bus_LV_6436-3_0_5_node_65 | 0.4 | n |  | TRUE
74 | bus_LV_6436-3_0_5_node_66 | 0.4 | n |  | TRUE
75 | bus_LV_6436-3_0_5_node_67 | 0.4 | n |  | TRUE
76 | bus_LV_6436-3_0_5_node_68 | 0.4 | n |  | TRUE
77 | bus_LV_6436-3_0_5_node_94 | 0.4 | n |  | TRUE
78 | bus_LV_6436-3_0_5_node_86 | 0.4 | n |  | TRUE
79 | bus_LV_6436-3_0_5_node_88 | 0.4 | n |  | TRUE
80 | bus_LV_6436-3_0_5_node_95 | 0.4 | n |  | TRUE
81 | bus_LV_6436-3_0_5_node_85 | 0.4 | n |  | TRUE
82 | bus_LV_6436-3_0_5_node_87 | 0.4 | n |  | TRUE
83 | bus_LV_6436-3_0_5_node_73 | 0.4 | n |  | TRUE
84 | bus_LV_6436-3_0_5_node_74 | 0.4 | n |  | TRUE
85 | bus_LV_6436-3_0_5_node_75 | 0.4 | n |  | TRUE
86 | bus_LV_6436-3_0_5_node_76 | 0.4 | n |  | TRUE
87 | bus_LV_6436-3_0_5_node_77 | 0.4 | n |  | TRUE
88 | bus_LV_6436-3_0_5_node_79 | 0.4 | n |  | TRUE
89 | bus_LV_6436-3_0_5_node_80 | 0.4 | n |  | TRUE
90 | bus_LV_6436-3_0_5_node_84 | 0.4 | n |  | TRUE
91 | bus_LV_6436-3_0_5_node_89 | 0.4 | n |  | TRUE
92 | bus_LV_6436-3_0_5_node_81 | 0.4 | n |  | TRUE
93 | bus_LV_6436-3_0_5_node_82 | 0.4 | n |  | TRUE
94 | bus_LV_6436-3_0_5_node_90 | 0.4 | n |  | TRUE
95 | bus_LV_6436-3_0_5_node_91 | 0.4 | n |  | TRUE
96 | bus_LV_6436-3_0_5_node_92 | 0.4 | n |  | TRUE
97 | bus_LV_6436-3_0_5_node_93 | 0.4 | n |  | TRUE
98 | bus_LV_6436-3_0_5_node_98 | 0.4 | n |  | TRUE
99 | bus_LV_6436-3_0_5_node_103 | 0.4 | n |  | TRUE
100 | bus_LV_6436-3_0_5_node_104 | 0.4 | n |  | TRUE
101 | bus_MV_322_0_node_92 | 20 | n |  | TRUE

## load
| name | bus | p_mw | q_mvar | const_z_percent | const_i_percent | sn_mva | scaling | in_service | type
0 | LV_6436-3_0_5_load_0 | 0 | 0.0080825 | 0.0020257 | 0 | 0 |  | 1 | TRUE | wye
1 | LV_6436-3_0_5_load_1 | 1 | 0.0038153 | 0.0009562 | 0 | 0 |  | 1 | TRUE | wye
2 | LV_6436-3_0_5_load_2 | 2 | 0.0038808 | 0.00097263 | 0 | 0 |  | 1 | TRUE | wye
3 | LV_6436-3_0_5_load_3 | 3 | 0.0041822 | 0.0010481 | 0 | 0 |  | 1 | TRUE | wye
4 | LV_6436-3_0_5_load_22 | 9 | 0.0033726 | 0.00084525 | 0 | 0 |  | 1 | TRUE | wye
5 | LV_6436-3_0_5_load_72 | 11 | 0.027751 | 0.006955 | 0 | 0 |  | 1 | TRUE | wye
6 | LV_6436-3_0_5_load_6 | 12 | 0.0098732 | 0.0024745 | 0 | 0 |  | 1 | TRUE | wye
7 | LV_6436-3_0_5_load_21 | 15 | 0.0038245 | 0.00095851 | 0 | 0 |  | 1 | TRUE | wye
8 | LV_6436-3_0_5_load_20 | 16 | 0.0052906 | 0.0013259 | 0 | 0 |  | 1 | TRUE | wye
9 | LV_6436-3_0_5_load_5 | 18 | 0.0072337 | 0.0018129 | 0 | 0 |  | 1 | TRUE | wye
10 | LV_6436-3_0_5_load_105 | 19 | 0.0019203 | 0.00048127 | 0 | 0 |  | 1 | TRUE | wye
11 | LV_6436-3_0_5_load_106 | 21 | 0.015624 | 0.0039156 | 0 | 0 |  | 1 | TRUE | wye
12 | LV_6436-3_0_5_load_62 | 23 | 0.0054398 | 0.0013633 | 0 | 0 |  | 1 | TRUE | wye
13 | LV_6436-3_0_5_load_59 | 24 | 0.01078 | 0.0027018 | 0 | 0 |  | 1 | TRUE | wye
14 | LV_6436-3_0_5_load_60 | 26 | 0.0073262 | 0.0018361 | 0 | 0 |  | 1 | TRUE | wye
15 | LV_6436-3_0_5_load_55 | 27 | 0.0095699 | 0.0023985 | 0 | 0 |  | 1 | TRUE | wye
16 | LV_6436-3_0_5_load_56 | 28 | 0.0069167 | 0.0017335 | 0 | 0 |  | 1 | TRUE | wye
17 | LV_6436-3_0_5_load_57 | 30 | 0.0049186 | 0.0012327 | 0 | 0 |  | 1 | TRUE | wye
18 | LV_6436-3_0_5_load_61 | 31 | 0.0035287 | 0.00088437 | 0 | 0 |  | 1 | TRUE | wye
19 | LV_6436-3_0_5_load_23 | 32 | 0.0047516 | 0.0011909 | 0 | 0 |  | 1 | TRUE | wye
20 | LV_6436-3_0_5_load_24 | 33 | 0.003923 | 0.00098319 | 0 | 0 |  | 1 | TRUE | wye
21 | LV_6436-3_0_5_load_26 | 35 | 0.016498 | 0.0041349 | 0 | 0 |  | 1 | TRUE | wye
22 | LV_6436-3_0_5_load_27 | 36 | 0.0055343 | 0.001387 | 0 | 0 |  | 1 | TRUE | wye
23 | LV_6436-3_0_5_load_45 | 39 | 0.0022992 | 0.00057623 | 0 | 0 |  | 1 | TRUE | wye
24 | LV_6436-3_0_5_load_44 | 40 | 0.0015909 | 0.00039871 | 0 | 0 |  | 1 | TRUE | wye
25 | LV_6436-3_0_5_load_46 | 41 | 0.0016753 | 0.00041986 | 0 | 0 |  | 1 | TRUE | wye
26 | LV_6436-3_0_5_load_43 | 42 | 0.00080292 | 0.00020123 | 0 | 0 |  | 1 | TRUE | wye
27 | LV_6436-3_0_5_load_40 | 43 | 0.0024341 | 0.00061004 | 0 | 0 |  | 1 | TRUE | wye
28 | LV_6436-3_0_5_load_41 | 44 | 0.0031893 | 0.00079931 | 0 | 0 |  | 1 | TRUE | wye
29 | LV_6436-3_0_5_load_39 | 46 | 0.0010008 | 0.00025082 | 0 | 0 |  | 1 | TRUE | wye
30 | LV_6436-3_0_5_load_38 | 47 | 0.0065396 | 0.001639 | 0 | 0 |  | 1 | TRUE | wye
31 | LV_6436-3_0_5_load_63 | 49 | 0.0014356 | 0.00035979 | 0 | 0 |  | 1 | TRUE | wye
32 | LV_6436-3_0_5_load_42 | 50 | 0.002816 | 0.00070576 | 0 | 0 |  | 1 | TRUE | wye
33 | LV_6436-3_0_5_load_101 | 52 | 0.0023279 | 0.00058344 | 0 | 0 |  | 1 | TRUE | wye
34 | LV_6436-3_0_5_load_34 | 53 | 0.017635 | 0.0044199 | 0 | 0 |  | 1 | TRUE | wye
35 | LV_6436-3_0_5_load_35 | 54 | 0.0093328 | 0.002339 | 0 | 0 |  | 1 | TRUE | wye
36 | LV_6436-3_0_5_load_100 | 56 | 0.0030355 | 0.00076077 | 0 | 0 |  | 1 | TRUE | wye
37 | LV_6436-3_0_5_load_99 | 57 | 0.0015475 | 0.00038785 | 0 | 0 |  | 1 | TRUE | wye
38 | LV_6436-3_0_5_load_48 | 59 | 0.001136 | 0.00028471 | 0 | 0 |  | 1 | TRUE | wye
39 | LV_6436-3_0_5_load_49 | 60 | 0.012013 | 0.0030108 | 0 | 0 |  | 1 | TRUE | wye
40 | LV_6436-3_0_5_load_71 | 62 | 0.0022093 | 0.00055369 | 0 | 0 |  | 1 | TRUE | wye
41 | LV_6436-3_0_5_load_51 | 63 | 0.0012299 | 0.00030825 | 0 | 0 |  | 1 | TRUE | wye
42 | LV_6436-3_0_5_load_70 | 64 | 0.088838 | 0.022265 | 0 | 0 |  | 1 | TRUE | wye
43 | LV_6436-3_0_5_load_52 | 66 | 0.037705 | 0.0094498 | 0 | 0 |  | 1 | TRUE | wye
44 | LV_6436-3_0_5_load_69 | 67 | 0.012717 | 0.0031871 | 0 | 0 |  | 1 | TRUE | wye
45 | LV_6436-3_0_5_load_83 | 69 | 0.0088953 | 0.0022294 | 0 | 0 |  | 1 | TRUE | wye
46 | LV_6436-3_0_5_load_102 | 71 | 0.0018798 | 0.00047112 | 0 | 0 |  | 1 | TRUE | wye
47 | LV_6436-3_0_5_load_64 | 72 | 0.00040929 | 0.00010258 | 0 | 0 |  | 1 | TRUE | wye
48 | LV_6436-3_0_5_load_68 | 76 | 0.00079873 | 0.00020018 | 0 | 0 |  | 1 | TRUE | wye
49 | LV_6436-3_0_5_load_94 | 77 | 0.001183 | 0.0002965 | 0 | 0 |  | 1 | TRUE | wye
50 | LV_6436-3_0_5_load_86 | 78 | 0.00074324 | 0.00018627 | 0 | 0 |  | 1 | TRUE | wye
51 | LV_6436-3_0_5_load_88 | 79 | 0.0020051 | 0.00050253 | 0 | 0 |  | 1 | TRUE | wye
52 | LV_6436-3_0_5_load_95 | 80 | 0.0010657 | 0.0002671 | 0 | 0 |  | 1 | TRUE | wye
53 | LV_6436-3_0_5_load_85 | 81 | 0.00074278 | 0.00018616 | 0 | 0 |  | 1 | TRUE | wye
54 | LV_6436-3_0_5_load_87 | 82 | 0.0027488 | 0.00068893 | 0 | 0 |  | 1 | TRUE | wye
55 | LV_6436-3_0_5_load_73 | 83 | 0.0053804 | 0.0013484 | 0 | 0 |  | 1 | TRUE | wye
56 | LV_6436-3_0_5_load_74 | 84 | 0.0028101 | 0.00070427 | 0 | 0 |  | 1 | TRUE | wye
57 | LV_6436-3_0_5_load_75 | 85 | 0.0027472 | 0.0006885 | 0 | 0 |  | 1 | TRUE | wye
58 | LV_6436-3_0_5_load_76 | 86 | 0.00078647 | 0.00019711 | 0 | 0 |  | 1 | TRUE | wye
59 | LV_6436-3_0_5_load_77 | 87 | 0.0022795 | 0.00057129 | 0 | 0 |  | 1 | TRUE | wye
60 | LV_6436-3_0_5_load_79 | 88 | 0.0006759 | 0.0001694 | 0 | 0 |  | 1 | TRUE | wye
61 | LV_6436-3_0_5_load_80 | 89 | 0.00079233 | 0.00019858 | 0 | 0 |  | 1 | TRUE | wye
62 | LV_6436-3_0_5_load_84 | 90 | 0.0021178 | 0.00053078 | 0 | 0 |  | 1 | TRUE | wye
63 | LV_6436-3_0_5_load_81 | 92 | 0.0030473 | 0.00076373 | 0 | 0 |  | 1 | TRUE | wye
64 | LV_6436-3_0_5_load_82 | 93 | 0.0015163 | 0.00038002 | 0 | 0 |  | 1 | TRUE | wye
65 | LV_6436-3_0_5_load_90 | 94 | 0.0015958 | 0.00039995 | 0 | 0 |  | 1 | TRUE | wye
66 | LV_6436-3_0_5_load_91 | 95 | 0.00084587 | 0.000212 | 0 | 0 |  | 1 | TRUE | wye
67 | LV_6436-3_0_5_load_92 | 96 | 0.00029074 | 7.2868e-05 | 0 | 0 |  | 1 | TRUE | wye
68 | LV_6436-3_0_5_load_93 | 97 | 0.0026796 | 0.00067158 | 0 | 0 |  | 1 | TRUE | wye
69 | LV_6436-3_0_5_load_98 | 98 | 0.00071677 | 0.00017964 | 0 | 0 |  | 1 | TRUE | wye
70 | LV_6436-3_0_5_load_104 | 100 | 0.0015117 | 0.00037887 | 0 | 0 |  | 1 | TRUE | wye

## ext_grid
| name | bus | vm_pu | va_degree | slack_weight | in_service
0 |  | 37 | 1 | 0 | 1 | TRUE

## line
| name | std_type | from_bus | to_bus | length_km | r_ohm_per_km | x_ohm_per_km | c_nf_per_km | g_us_per_km | max_i_ka | df | parallel | type | in_service
0 | LV_6436-3_0_5_line_0 |  | 0 | 1 | 0.0023115 | 0.125 | 0.08 | 261 | 0 | 0.364 | 1 | 1 | cs | TRUE
1 | LV_6436-3_0_5_line_1 |  | 0 | 2 | 0.012378 | 0.125 | 0.08 | 261 | 0 | 0.364 | 1 | 1 | cs | TRUE
2 | LV_6436-3_0_5_line_2 |  | 1 | 3 | 0.019078 | 0.125 | 0.08 | 261 | 0 | 0.364 | 1 | 1 | cs | TRUE
3 | LV_6436-3_0_5_line_3 |  | 3 | 4 | 0.039368 | 0.125 | 0.08 | 261 | 0 | 0.364 | 1 | 1 | cs | TRUE
4 | LV_6436-3_0_5_line_4 |  | 4 | 5 | 0.015915 | 0.125 | 0.08 | 261 | 0 | 0.364 | 1 | 1 | cs | TRUE
5 | LV_6436-3_0_5_line_5 |  | 5 | 11 | 0.018141 | 0.125 | 0.08 | 261 | 0 | 0.364 | 1 | 1 | cs | TRUE
6 | LV_6436-3_0_5_line_6 |  | 5 | 12 | 0.097306 | 0.125 | 0.08 | 261 | 0 | 0.364 | 1 | 1 | cs | TRUE
7 | LV_6436-3_0_5_line_7 |  | 6 | 7 | 0.118 | 0.125 | 0.08 | 261 | 0 | 0.364 | 1 | 1 | cs | TRUE
8 | LV_6436-3_0_5_line_8 |  | 6 | 8 | 0.040157 | 0.125 | 0.08 | 261 | 0 | 0.364 | 1 | 1 | cs | TRUE
9 | LV_6436-3_0_5_line_9 |  | 6 | 9 | 0.063029 | 0.125 | 0.08 | 261 | 0 | 0.364 | 1 | 2 | cs | TRUE
10 | LV_6436-3_0_5_line_10 |  | 6 | 10 | 0.089991 | 0.125 | 0.08 | 261 | 0 | 0.364 | 1 | 2 | cs | TRUE
11 | LV_6436-3_0_5_line_11 |  | 7 | 25 | 0.023979 | 0.125 | 0.08 | 261 | 0 | 0.364 | 1 | 1 | cs | TRUE
12 | LV_6436-3_0_5_line_12 |  | 7 | 26 | 0.046607 | 0.125 | 0.08 | 261 | 0 | 0.364 | 1 | 1 | cs | TRUE
13 | LV_6436-3_0_5_line_13 |  | 8 | 16 | 0.076819 | 0.125 | 0.08 | 261 | 0 | 0.364 | 1 | 1 | cs | TRUE
14 | LV_6436-3_0_5_line_14 |  | 8 | 17 | 0.032355 | 0.125 | 0.08 | 261 | 0 | 0.364 | 1 | 1 | cs | TRUE
15 | LV_6436-3_0_5_line_15 |  | 9 | 14 | 0.019782 | 0.125 | 0.08 | 261 | 0 | 0.364 | 1 | 1 | cs | TRUE
16 | LV_6436-3_0_5_line_16 |  | 10 | 19 | 0.034427 | 0.125 | 0.08 | 261 | 0 | 0.364 | 1 | 1 | cs | TRUE
17 | LV_6436-3_0_5_line_17 |  | 10 | 20 | 0.060963 | 0.125 | 0.08 | 261 | 0 | 0.364 | 1 | 2 | cs | TRUE
18 | LV_6436-3_0_5_line_18 |  | 11 | 13 | 0.031693 | 0.125 | 0.08 | 261 | 0 | 0.364 | 1 | 1 | cs | TRUE
19 | LV_6436-3_0_5_line_19 |  | 12 | 18 | 0.0037919 | 0.125 | 0.08 | 261 | 0 | 0.364 | 1 | 1 | cs | TRUE
20 | LV_6436-3_0_5_line_20 |  | 13 | 14 | 0.058838 | 0.125 | 0.08 | 261 | 0 | 0.364 | 1 | 1 | cs | TRUE
21 | LV_6436-3_0_5_line_21 |  | 14 | 15 | 0.043016 | 0.125 | 0.08 | 261 | 0 | 0.364 | 1 | 1 | cs | TRUE
22 | LV_6436-3_0_5_line_22 |  | 17 | 21 | 0.002154 | 0.125 | 0.08 | 261 | 0 | 0.364 | 1 | 1 | cs | TRUE
23 | LV_6436-3_0_5_line_23 |  | 20 | 29 | 0.016495 | 0.125 | 0.08 | 261 | 0 | 0.364 | 1 | 2 | cs | TRUE
24 | LV_6436-3_0_5_line_24 |  | 22 | 23 | 0.018985 | 0.125 | 0.08 | 261 | 0 | 0.364 | 1 | 1 | cs | TRUE
25 | LV_6436-3_0_5_line_25 |  | 22 | 24 | 0.01232 | 0.125 | 0.08 | 261 | 0 | 0.364 | 1 | 1 | cs | TRUE
26 | LV_6436-3_0_5_line_26 |  | 24 | 25 | 0.02622 | 0.125 | 0.08 | 261 | 0 | 0.364 | 1 | 1 | cs | TRUE
27 | LV_6436-3_0_5_line_27 |  | 25 | 30 | 0.039522 | 0.125 | 0.08 | 261 | 0 | 0.364 | 1 | 1 | cs | TRUE
28 | LV_6436-3_0_5_line_28 |  | 26 | 31 | 0.049249 | 0.125 | 0.08 | 261 | 0 | 0.364 | 1 | 1 | cs | TRUE
29 | LV_6436-3_0_5_line_29 |  | 27 | 28 | 0.0069127 | 0.125 | 0.08 | 261 | 0 | 0.364 | 1 | 1 | cs | TRUE
30 | LV_6436-3_0_5_line_30 |  | 28 | 30 | 0.0065371 | 0.125 | 0.08 | 261 | 0 | 0.364 | 1 | 1 | cs | TRUE
31 | LV_6436-3_0_5_line_31 |  | 29 | 43 | 0.0098376 | 0.125 | 0.08 | 261 | 0 | 0.364 | 1 | 1 | cs | TRUE
32 | LV_6436-3_0_5_line_32 |  | 29 | 44 | 0.016218 | 0.125 | 0.08 | 261 | 0 | 0.364 | 1 | 2 | cs | TRUE
33 | LV_6436-3_0_5_line_33 |  | 31 | 48 | 0.011946 | 0.125 | 0.08 | 261 | 0 | 0.364 | 1 | 1 | cs | TRUE
34 | LV_6436-3_0_5_line_34 |  | 32 | 33 | 0.024717 | 0.125 | 0.08 | 261 | 0 | 0.364 | 1 | 1 | cs | TRUE
35 | LV_6436-3_0_5_line_35 |  | 32 | 34 | 0.049892 | 0.125 | 0.08 | 261 | 0 | 0.364 | 1 | 1 | cs | TRUE
36 | LV_6436-3_0_5_line_36 |  | 33 | 35 | 0.0026235 | 0.125 | 0.08 | 261 | 0 | 0.364 | 1 | 1 | cs | TRUE
37 | LV_6436-3_0_5_line_37 |  | 34 | 36 | 0.0096385 | 0.125 | 0.08 | 261 | 0 | 0.364 | 1 | 1 | cs | TRUE
38 | LV_6436-3_0_5_line_38 |  | 34 | 37 | 0.030364 | 0.125 | 0.08 | 261 | 0 | 0.364 | 1 | 1 | cs | TRUE
39 | LV_6436-3_0_5_line_39 |  | 37 | 40 | 0.0051897 | 0.125 | 0.08 | 261 | 0 | 0.364 | 1 | 2 | cs | TRUE
40 | LV_6436-3_0_5_line_40 |  | 37 | 38 | 0.009807 | 0.125 | 0.08 | 261 | 0 | 0.364 | 1 | 2 | cs | TRUE
41 | LV_6436-3_0_5_line_41 |  | 38 | 39 | 0.0044352 | 0.125 | 0.08 | 261 | 0 | 0.364 | 1 | 2 | cs | TRUE
42 | LV_6436-3_0_5_line_42 |  | 39 | 41 | 0.022739 | 0.125 | 0.08 | 261 | 0 | 0.364 | 1 | 2 | cs | TRUE
43 | LV_6436-3_0_5_line_43 |  | 40 | 42 | 0.0050887 | 0.125 | 0.08 | 261 | 0 | 0.364 | 1 | 2 | cs | TRUE
44 | LV_6436-3_0_5_line_44 |  | 41 | 58 | 0.028799 | 0.125 | 0.08 | 261 | 0 | 0.364 | 1 | 2 | cs | TRUE
45 | LV_6436-3_0_5_line_45 |  | 42 | 50 | 0.012377 | 0.125 | 0.08 | 261 | 0 | 0.364 | 1 | 2 | cs | TRUE
46 | LV_6436-3_0_5_line_46 |  | 43 | 46 | 0.024795 | 0.125 | 0.08 | 261 | 0 | 0.364 | 1 | 1 | cs | TRUE
47 | LV_6436-3_0_5_line_47 |  | 44 | 50 | 0.029208 | 0.125 | 0.08 | 261 | 0 | 0.364 | 1 | 2 | cs | TRUE
48 | LV_6436-3_0_5_line_48 |  | 45 | 46 | 0.035402 | 0.125 | 0.08 | 261 | 0 | 0.364 | 1 | 1 | cs | TRUE
49 | LV_6436-3_0_5_line_49 |  | 45 | 47 | 0.015486 | 0.125 | 0.08 | 261 | 0 | 0.364 | 1 | 1 | cs | TRUE
50 | LV_6436-3_0_5_line_50 |  | 47 | 51 | 0.020716 | 0.125 | 0.08 | 261 | 0 | 0.364 | 1 | 1 | cs | TRUE
51 | LV_6436-3_0_5_line_51 |  | 48 | 49 | 0.071573 | 0.125 | 0.08 | 261 | 0 | 0.364 | 1 | 1 | cs | TRUE
52 | LV_6436-3_0_5_line_52 |  | 49 | 52 | 0.011917 | 0.125 | 0.08 | 261 | 0 | 0.364 | 1 | 1 | cs | TRUE
53 | LV_6436-3_0_5_line_53 |  | 51 | 55 | 0.11535 | 0.125 | 0.08 | 261 | 0 | 0.364 | 1 | 1 | cs | TRUE
54 | LV_6436-3_0_5_line_54 |  | 51 | 54 | 0.037577 | 0.125 | 0.08 | 261 | 0 | 0.364 | 1 | 1 | cs | TRUE
55 | LV_6436-3_0_5_line_55 |  | 52 | 71 | 0.0050774 | 0.125 | 0.08 | 261 | 0 | 0.364 | 1 | 1 | cs | TRUE
56 | LV_6436-3_0_5_line_56 |  | 53 | 54 | 0.045146 | 0.125 | 0.08 | 261 | 0 | 0.364 | 1 | 1 | cs | TRUE
57 | LV_6436-3_0_5_line_57 |  | 55 | 56 | 0.032179 | 0.125 | 0.08 | 261 | 0 | 0.364 | 1 | 1 | cs | TRUE
58 | LV_6436-3_0_5_line_58 |  | 55 | 57 | 0.042618 | 0.125 | 0.08 | 261 | 0 | 0.364 | 1 | 1 | cs | TRUE
59 | LV_6436-3_0_5_line_59 |  | 58 | 59 | 0.0071866 | 0.125 | 0.08 | 261 | 0 | 0.364 | 1 | 2 | cs | TRUE
60 | LV_6436-3_0_5_line_60 |  | 58 | 60 | 0.02146 | 0.125 | 0.08 | 261 | 0 | 0.364 | 1 | 2 | cs | TRUE
61 | LV_6436-3_0_5_line_61 |  | 59 | 61 | 0.030368 | 0.125 | 0.08 | 261 | 0 | 0.364 | 1 | 2 | cs | TRUE
62 | LV_6436-3_0_5_line_62 |  | 60 | 62 | 0.0040351 | 0.125 | 0.08 | 261 | 0 | 0.364 | 1 | 2 | cs | TRUE
63 | LV_6436-3_0_5_line_63 |  | 61 | 63 | 0.0023988 | 0.125 | 0.08 | 261 | 0 | 0.364 | 1 | 2 | cs | TRUE
64 | LV_6436-3_0_5_line_64 |  | 62 | 64 | 0.039861 | 0.125 | 0.08 | 261 | 0 | 0.364 | 1 | 1 | cs | TRUE
65 | LV_6436-3_0_5_line_65 |  | 63 | 65 | 0.25398 | 0.125 | 0.08 | 261 | 0 | 0.364 | 1 | 2 | cs | TRUE
66 | LV_6436-3_0_5_line_66 |  | 64 | 67 | 0.046798 | 0.125 | 0.08 | 261 | 0 | 0.364 | 1 | 1 | cs | TRUE
67 | LV_6436-3_0_5_line_67 |  | 65 | 68 | 0.096115 | 0.125 | 0.08 | 261 | 0 | 0.364 | 1 | 2 | cs | TRUE
68 | LV_6436-3_0_5_line_68 |  | 66 | 67 | 0.023102 | 0.125 | 0.08 | 261 | 0 | 0.364 | 1 | 1 | cs | TRUE
69 | LV_6436-3_0_5_line_69 |  | 68 | 69 | 0.05821 | 0.125 | 0.08 | 261 | 0 | 0.364 | 1 | 1 | cs | TRUE
70 | LV_6436-3_0_5_line_70 |  | 69 | 70 | 0.048121 | 0.125 | 0.08 | 261 | 0 | 0.364 | 1 | 1 | cs | TRUE
71 | LV_6436-3_0_5_line_71 |  | 70 | 89 | 0.023285 | 0.125 | 0.08 | 261 | 0 | 0.364 | 1 | 1 | cs | TRUE
72 | LV_6436-3_0_5_line_72 |  | 70 | 86 | 0.0112 | 0.125 | 0.08 | 261 | 0 | 0.364 | 1 | 1 | cs | TRUE
73 | LV_6436-3_0_5_line_73 |  | 71 | 99 | 0.019393 | 0.125 | 0.08 | 261 | 0 | 0.364 | 1 | 1 | cs | TRUE
74 | LV_6436-3_0_5_line_74 |  | 72 | 73 | 0.012224 | 0.125 | 0.08 | 261 | 0 | 0.364 | 1 | 1 | cs | TRUE
75 | LV_6436-3_0_5_line_75 |  | 73 | 74 | 0.023118 | 0.125 | 0.08 | 261 | 0 | 0.364 | 1 | 1 | cs | TRUE
76 | LV_6436-3_0_5_line_76 |  | 73 | 75 | 0.22452 | 0.125 | 0.08 | 261 | 0 | 0.364 | 1 | 1 | cs | TRUE
77 | LV_6436-3_0_5_line_77 |  | 74 | 76 | 0.017936 | 0.125 | 0.08 | 261 | 0 | 0.364 | 1 | 1 | cs | TRUE
78 | LV_6436-3_0_5_line_78 |  | 75 | 77 | 0.032815 | 0.125 | 0.08 | 261 | 0 | 0.364 | 1 | 1 | cs | TRUE
79 | LV_6436-3_0_5_line_79 |  | 75 | 78 | 0.039991 | 0.125 | 0.08 | 261 | 0 | 0.364 | 1 | 1 | cs | TRUE
80 | LV_6436-3_0_5_line_80 |  | 75 | 79 | 0.038655 | 0.125 | 0.08 | 261 | 0 | 0.364 | 1 | 1 | cs | TRUE
81 | LV_6436-3_0_5_line_81 |  | 77 | 80 | 0.018862 | 0.125 | 0.08 | 261 | 0 | 0.364 | 1 | 1 | cs | TRUE
82 | LV_6436-3_0_5_line_82 |  | 78 | 81 | 0.0082456 | 0.125 | 0.08 | 261 | 0 | 0.364 | 1 | 1 | cs | TRUE
83 | LV_6436-3_0_5_line_83 |  | 79 | 82 | 0.03641 | 0.125 | 0.08 | 261 | 0 | 0.364 | 1 | 1 | cs | TRUE
84 | LV_6436-3_0_5_line_84 |  | 81 | 93 | 0.030459 | 0.125 | 0.08 | 261 | 0 | 0.364 | 1 | 1 | cs | TRUE
85 | LV_6436-3_0_5_line_85 |  | 82 | 91 | 0.013508 | 0.125 | 0.08 | 261 | 0 | 0.364 | 1 | 1 | cs | TRUE
86 | LV_6436-3_0_5_line_86 |  | 83 | 84 | 0.0034272 | 0.125 | 0.08 | 261 | 0 | 0.364 | 1 | 1 | cs | TRUE
87 | LV_6436-3_0_5_line_87 |  | 83 | 85 | 0.063319 | 0.125 | 0.08 | 261 | 0 | 0.364 | 1 | 1 | cs | TRUE
88 | LV_6436-3_0_5_line_88 |  | 84 | 86 | 0.022496 | 0.125 | 0.08 | 261 | 0 | 0.364 | 1 | 1 | cs | TRUE
89 | LV_6436-3_0_5_line_89 |  | 85 | 87 | 0.073665 | 0.125 | 0.08 | 261 | 0 | 0.364 | 1 | 1 | cs | TRUE
90 | LV_6436-3_0_5_line_90 |  | 87 | 88 | 0.022213 | 0.125 | 0.08 | 261 | 0 | 0.364 | 1 | 1 | cs | TRUE
91 | LV_6436-3_0_5_line_91 |  | 88 | 90 | 0.11949 | 0.125 | 0.08 | 261 | 0 | 0.364 | 1 | 1 | cs | TRUE
92 | LV_6436-3_0_5_line_92 |  | 90 | 91 | 0.013014 | 0.125 | 0.08 | 261 | 0 | 0.364 | 1 | 1 | cs | TRUE
93 | LV_6436-3_0_5_line_93 |  | 91 | 94 | 0.032389 | 0.125 | 0.08 | 261 | 0 | 0.364 | 1 | 1 | cs | TRUE
94 | LV_6436-3_0_5_line_94 |  | 92 | 93 | 0.05001 | 0.125 | 0.08 | 261 | 0 | 0.364 | 1 | 1 | cs | TRUE
95 | LV_6436-3_0_5_line_95 |  | 94 | 95 | 0.0012593 | 0.125 | 0.08 | 261 | 0 | 0.364 | 1 | 1 | cs | TRUE
96 | LV_6436-3_0_5_line_96 |  | 95 | 96 | 0.016232 | 0.125 | 0.08 | 261 | 0 | 0.364 | 1 | 1 | cs | TRUE
97 | LV_6436-3_0_5_line_97 |  | 96 | 97 | 0.029361 | 0.125 | 0.08 | 261 | 0 | 0.364 | 1 | 1 | cs | TRUE
98 | LV_6436-3_0_5_line_98 |  | 97 | 98 | 0.030498 | 0.125 | 0.08 | 261 | 0 | 0.364 | 1 | 1 | cs | TRUE
99 | LV_6436-3_0_5_line_99 |  | 99 | 100 | 0.0098138 | 0.125 | 0.08 | 261 | 0 | 0.364 | 1 | 1 | cs | TRUE

## trafo
| name | std_type | hv_bus | lv_bus | sn_mva | vn_hv_kv | vn_lv_kv | vk_percent | vkr_percent | pfe_kw | i0_percent | shift_degree | tap_side | tap_neutral | tap_min | tap_max | tap_step_percent | tap_step_degree | tap_pos | tap_phase_shifter | parallel | df | in_service
0 | LV_6436-3_0_5_trafo_29 | 0.63 MVA 20/0.4 kV | 101 | 37 | 0.63 | 20 | 0.4 | 6 | 1.206 | 1.65 | 0.2619 | 150 | hv | 0 | -2 | 2 | 2.5 | 0 | 0 | FALSE | 1 | 1 | TRUE

## line_geodata
| x0 | y0 | x1 | y1 | x2 | y2 | x3 | y3 | x4 | y4 | x5 | y5 | x6 | y6 | x7 | y7 | x8 | y8 | x9 | y9 | x10 | y10 | x11 | y11 | x12 | y12 | x13 | y13 | x14 | y14 | x15 | y15 | x16 | y16 | x17 | y17 | x18 | y18 | x19 | y19 | x20 | y20 | x21 | y21 | x22 | y22 | x23 | y23 | x24 | y24 | x25 | y25 | x26 | y26 | x27 | y27 | x28 | y28
0 | 2547260.7573 | 1211925.0861 | 2547262.9335 | 1211925.8653
1 | 2547260.7573 | 1211925.0861 | 2547249.1039 | 1211920.9136
2 | 2547262.9335 | 1211925.8653 | 2547274.9223 | 1211930.1579 | 2547280.7052 | 1211932.7658
3 | 2547315.484 | 1211951.1668 | 2547294.5692 | 1211939.4227 | 2547285.0529 | 1211934.7264 | 2547280.7052 | 1211932.7658
4 | 2547315.484 | 1211951.1668 | 2547322.8067 | 1211955.26 | 2547319.9508 | 1211962.2227
5 | 2547319.9508 | 1211962.2227 | 2547317.759 | 1211966.9672 | 2547323.5934 | 1211969.4504 | 2547325.0366 | 1211971.9835 | 2547328.414 | 1211973.3898
6 | 2547319.9508 | 1211962.2227 | 2547280.9905 | 1211949.5824 | 2547271.9179 | 1211946.939 | 2547264.2454 | 1211945.3838 | 2547225.2627 | 1211942.8046
7 | 2547414.4917 | 1212087.6837 | 2547419.3443 | 1212092.566 | 2547416.5109 | 1212096.0709 | 2547414.384 | 1212098.7023 | 2547418.2837 | 1212101.514 | 2547421.0563 | 1212104.0243 | 2547423.5565 | 1212106.6705 | 2547430.4587 | 1212114.7921 | 2547435.5756 | 1212121.2175 | 2547438.9325 | 1212124.512 | 2547443.0205 | 1212128.0002 | 2547447.8399 | 1212131.7154 | 2547481.0155 | 1212155.4034 | 2547487.214 | 1212159.5623 | 2547493.8372 | 1212163.6396
8 | 2547384.143 | 1212078.7355 | 2547387.4644 | 1212073.7142 | 2547394.3935 | 1212078.8561 | 2547396.9552 | 1212075.5537 | 2547408.1441 | 1212082.9926 | 2547414.4917 | 1212087.6837
9 | 2547414.4917 | 1212087.6837 | 2547409.7923 | 1212082.0774 | 2547401.1905 | 1212069.924 | 2547390.8522 | 1212056.4407 | 2547380.4309 | 1212043.0248 | 2547376.3705 | 1212037.513
10 | 2547413.9592 | 1212154.6394 | 2547416.9929 | 1212150.5991 | 2547418.6555 | 1212148.7278 | 2547412.5416 | 1212143.8233 | 2547410.1457 | 1212141.8099 | 2547419.7005 | 1212127.706 | 2547421.8337 | 1212124.9299 | 2547430.4587 | 1212114.7921 | 2547423.5565 | 1212106.6705 | 2547421.0563 | 1212104.0243 | 2547418.2837 | 1212101.514 | 2547414.384 | 1212098.7023 | 2547416.5109 | 1212096.0709 | 2547419.3443 | 1212092.566 | 2547414.4917 | 1212087.6837
11 | 2547493.8372 | 1212163.6396 | 2547514.5645 | 1212175.7973
12 | 2547493.8372 | 1212163.6396 | 2547492.8382 | 1212164.9492 | 2547492.1436 | 1212166.3006 | 2547491.6949 | 1212167.9722 | 2547491.5363 | 1212169.808 | 2547491.5958 | 1212171.3751 | 2547491.8162 | 1212173.1075 | 2547492.1881 | 1212174.783 | 2547492.6888 | 1212176.424 | 2547493.2568 | 1212177.9421 | 2547494.8402 | 1212180.8743 | 2547496.9009 | 1212183.6467 | 2547499.4781 | 1212186.4145 | 2547502.8959 | 1212189.7308 | 2547514.9515 | 1212200.5052
13 | 2547384.143 | 1212078.7355 | 2547374.039 | 1212071.9763 | 2547370.9791 | 1212070.4914 | 2547367.9697 | 1212069.5508 | 2547364.651 | 1212068.8686 | 2547361.3354 | 1212068.5422 | 2547356.1913 | 1212068.4876 | 2547351.0834 | 1212068.2438 | 2547346.604 | 1212067.7609 | 2547341.8619 | 1212066.7801 | 2547337.6186 | 1212065.5057 | 2547334.0424 | 1212064.0587 | 2547330.4556 | 1212062.2672 | 2547325.6978 | 1212059.5188 | 2547313.6787 | 1212052.3588
14 | 2547382.7911 | 1212101.9835 | 2547372.6829 | 1212095.6135 | 2547377.9132 | 1212088.2184 | 2547380.5165 | 1212084.4821 | 2547384.143 | 1212078.7355
15 | 2547386.0113 | 1212020.2396 | 2547383.4911 | 1212024.7869 | 2547376.3705 | 1212037.513
16 | 2547382.3092 | 1212141.1222 | 2547385.4178 | 1212142.1064 | 2547395.9638 | 1212145.5931 | 2547413.9592 | 1212154.6394
17 | 2547413.9592 | 1212154.6394 | 2547428.3934 | 1212167.3751 | 2547427.6515 | 1212168.5379 | 2547409.3201 | 1212161.0064 | 2547394.5214 | 1212154.311 | 2547392.8893 | 1212156.1932 | 2547391.6485 | 1212157.6384
18 | 2547357.5121 | 1211985.9379 | 2547347.1293 | 1211981.1824 | 2547328.414 | 1211973.3898
19 | 2547221.4791 | 1211942.5543 | 2547225.2627 | 1211942.8046
20 | 2547357.5121 | 1211985.9379 | 2547367.9025 | 1211990.6933 | 2547371.4765 | 1211991.8846 | 2547379.9382 | 1211996.7682 | 2547394.2955 | 1212005.0574 | 2547386.0113 | 1212020.2396
21 | 2547386.0113 | 1212020.2396 | 2547343.1716 | 1212024.1298
22 | 2547382.7911 | 1212101.9835 | 2547384.4197 | 1212100.5683
23 | 2547379.5777 | 1212166.4392 | 2547385.308 | 1212158.0391 | 2547391.6485 | 1212157.6384
24 | 2547538.3901 | 1212155.9088 | 2547553.6176 | 1212167.3036
25 | 2547538.3901 | 1212155.9088 | 2547532.273 | 1212164.4122 | 2547531.2142 | 1212165.9233
26 | 2547514.5645 | 1212175.7973 | 2547518.3591 | 1212169.2822 | 2547525.4301 | 1212174.1783 | 2547531.2142 | 1212165.9233
27 | 2547514.5645 | 1212175.7973 | 2547521.2378 | 1212179.5296 | 2547548.5121 | 1212196.0269
28 | 2547514.9515 | 1212200.5052 | 2547532.4099 | 1212216.1085 | 2547542.9901 | 1212225.2095 | 2547545.5805 | 1212233.7807 | 2547544.9232 | 1212236.6301
29 | 2547560.339 | 1212202.3541 | 2547556.13 | 1212200.6346 | 2547554.1056 | 1212199.4101
30 | 2547548.5121 | 1212196.0269 | 2547554.1056 | 1212199.4101
31 | 2547379.5777 | 1212166.4392 | 2547387.945 | 1212171.6129
32 | 2547379.5777 | 1212166.4392 | 2547365.1539 | 1212159.0245
33 | 2547538.5887 | 1212246.4721 | 2547544.234 | 1212239.6183 | 2547544.9232 | 1212236.6301
34 | 2547312.8109 | 1212095.5262 | 2547306.9121 | 1212089.9476 | 2547301.848 | 1212084.3558 | 2547294.0257 | 1212079.7961
35 | 2547340.5572 | 1212134.8211 | 2547340.7565 | 1212129.0158 | 2547338.283 | 1212123.3899 | 2547333.5209 | 1212115.8498 | 2547321.1097 | 1212103.3744 | 2547312.8109 | 1212095.5262
36 | 2547291.7592 | 1212078.475 | 2547294.0257 | 1212079.7961
37 | 2547340.5572 | 1212134.8211 | 2547344.213 | 1212136.6898 | 2547349.2746 | 1212138.924
38 | 2547318.5892 | 1212136.1941 | 2547319.5744 | 1212134.1953 | 2547322.0507 | 1212128.9925 | 2547323.5446 | 1212126.0997 | 2547330.1161 | 1212129.4658 | 2547340.5572 | 1212134.8211
39 | 2547318.5892 | 1212136.1941 | 2547323.2615 | 1212138.4527
40 | 2547318.5892 | 1212136.1941 | 2547309.8126 | 1212131.7691
41 | 2547309.8126 | 1212131.7691 | 2547305.8481 | 1212129.7807
42 | 2547305.8481 | 1212129.7807 | 2547285.5219 | 1212119.5861
43 | 2547323.2615 | 1212138.4527 | 2547327.843 | 1212140.6674
44 | 2547259.7794 | 1212106.6751 | 2547285.5219 | 1212119.5861
45 | 2547338.9862 | 1212146.0539 | 2547327.843 | 1212140.6674
46 | 2547409.0342 | 1212184.6525 | 2547387.945 | 1212171.6129
47 | 2547365.1539 | 1212159.0245 | 2547354.6808 | 1212153.6407 | 2547338.9862 | 1212146.0539
48 | 2547439.2621 | 1212203.0781 | 2547423.3287 | 1212193.4909 | 2547409.0342 | 1212184.6525
49 | 2547439.2621 | 1212203.0781 | 2547451.6511 | 1212211.3737 | 2547452.0895 | 1212211.7473
50 | 2547467.8572 | 1212225.1833 | 2547452.0895 | 1212211.7473
51 | 2547538.5887 | 1212246.4721 | 2547555.6828 | 1212261.9418 | 2547575.2762 | 1212279.9577 | 2547585.0989 | 1212299.5324
52 | 2547585.0989 | 1212299.5324 | 2547589.7065 | 1212308.7144 | 2547590.4744 | 1212310.168
53 | 2547467.8572 | 1212225.1833 | 2547472.8727 | 1212238.2135 | 2547477.1137 | 1212256.4536 | 2547481.7376 | 1212272.4668 | 2547487.245 | 1212283.5581 | 2547495.5311 | 1212289.2662 | 2547504.4559 | 1212295.0354 | 2547493.7669 | 1212296.8307 | 2547472.1668 | 1212291.6293
54 | 2547467.8572 | 1212225.1833 | 2547481.4145 | 1212232.4235 | 2547499.7164 | 1212245.001
55 | 2547592.8462 | 1212314.6574 | 2547590.4744 | 1212310.168
56 | 2547536.9236 | 1212270.5705 | 2547499.7164 | 1212245.001
57 | 2547472.1668 | 1212291.6293 | 2547454.0158 | 1212285.5415 | 2547441.9148 | 1212280.6993
58 | 2547472.1668 | 1212291.6293 | 2547485.0334 | 1212311.0162 | 2547491.3298 | 1212322.8455 | 2547496.6164 | 1212325.5743
59 | 2547259.7794 | 1212106.6751 | 2547257.1149 | 1212112.0686 | 2547256.5779 | 1212113.109
60 | 2547259.7794 | 1212106.6751 | 2547257.7871 | 1212105.6254 | 2547254.33 | 1212112.4601 | 2547248.9527 | 1212109.2503 | 2547245.52 | 1212106.846 | 2547244.6628 | 1212106.1639
61 | 2547237.452 | 1212128.3526 | 2547239.604 | 1212125.1427 | 2547247.8498 | 1212111.6838 | 2547255.5239 | 1212115.1512 | 2547256.5779 | 1212113.109
62 | 2547244.6628 | 1212106.1639 | 2547242.7424 | 1212104.636 | 2547241.5325 | 1212103.6182
63 | 2547237.452 | 1212128.3526 | 2547235.5503 | 1212129.8147
64 | 2547212.4753 | 1212076.3381 | 2547239.512 | 1212101.9185 | 2547241.5325 | 1212103.6182
65 | 2547078.0119 | 1212155.4843 | 2547084.0851 | 1212159.1992 | 2547105.5101 | 1212124.11 | 2547107.208 | 1212122.8053 | 2547109.8954 | 1212121.703 | 2547112.5827 | 1212121.4456 | 2547116.2427 | 1212122.069 | 2547120.266 | 1212123.3785 | 2547125.4285 | 1212125.5005 | 2547131.8316 | 1212127.8673 | 2547143.9251 | 1212131.9067 | 2547157.1223 | 1212135.3249 | 2547176.5893 | 1212136.3639 | 2547182.9798 | 1212137.3077 | 2547186.7989 | 1212134.4499 | 2547187.7882 | 1212131.2058 | 2547181.2339 | 1212123.7929 | 2547175.9135 | 1212117.5809 | 2547164.5728 | 1212106.7751 | 2547163.4489 | 1212105.1285 | 2547163.0681 | 1212103.3086 | 2547163.9064 | 1212101.8892 | 2547165.3288 | 1212101.2095 | 2547167.6056 | 1212101.7896 | 2547196.5116 | 1212112.5173 | 2547213.0256 | 1212119.8307 | 2547231.0337 | 1212129.4101 | 2547233.2897 | 1212130.2128 | 2547235.5503 | 1212129.8147
66 | 2547189.1622 | 1212069.5963 | 2547185.6326 | 1212065.5636 | 2547184.8022 | 1212063.6031 | 2547184.7986 | 1212061.4797 | 2547185.6169 | 1212059.5157 | 2547187.1384 | 1212058.0235 | 2547189.1144 | 1212057.2277 | 2547191.2496 | 1212057.2532 | 2547193.2022 | 1212058.1031 | 2547212.4753 | 1212076.3381
67 | 2547129.6787 | 1212208.7569 | 2547107.7755 | 1212195.1767 | 2547096.0548 | 1212188.6215 | 2547085.4236 | 1212183.2572 | 2547075.4833 | 1212178.6984 | 2547065.2598 | 1212174.7648 | 2547078.0119 | 1212155.4843
68 | 2547189.1622 | 1212069.5963 | 2547201.3907 | 1212083.5679 | 2547204.5107 | 1212086.8582
69 | 2547129.6787 | 1212208.7569 | 2547179.1238 | 1212239.4756
70 | 2547218.6906 | 1212266.7681 | 2547211.1146 | 1212260.6317 | 2547203.3755 | 1212254.9636 | 2547193.2109 | 1212248.2275 | 2547179.1238 | 1212239.4756
71 | 2547218.6906 | 1212266.7681 | 2547227.3414 | 1212275.0186 | 2547235.2918 | 1212283.0912
72 | 2547218.6906 | 1212266.7681 | 2547225.8297 | 1212258.1386
73 | 2547603.5065 | 1212330.606 | 2547598.9086 | 1212326.1327 | 2547592.8462 | 1212314.6574
74 | 2547301.5521 | 1212639.2118 | 2547309.2295 | 1212648.7237
75 | 2547284.6151 | 1212623.4301 | 2547291.6997 | 1212629.8934 | 2547301.5521 | 1212639.2118
76 | 2547301.5521 | 1212639.2118 | 2547314.2978 | 1212626.1022 | 2547321.6303 | 1212616.8095 | 2547330.166 | 1212604.4154 | 2547333.6722 | 1212598.8478 | 2547335.3891 | 1212593.6962 | 2547339.7978 | 1212586.2416 | 2547338.1124 | 1212564.0655 | 2547369.3735 | 1212518.4172 | 2547418.104 | 1212459.3401 | 2547420.9829 | 1212455.8459
77 | 2547284.6151 | 1212623.4301 | 2547277.0577 | 1212615.9148 | 2547271.6359 | 1212611.0599
78 | 2547420.9829 | 1212455.8459 | 2547436.464 | 1212466.7713 | 2547447.7928 | 1212474.7677
79 | 2547420.9829 | 1212455.8459 | 2547388.5527 | 1212432.4458
80 | 2547420.9829 | 1212455.8459 | 2547445.1236 | 1212425.6557
81 | 2547447.7928 | 1212474.7677 | 2547463.2028 | 1212485.6448
82 | 2547381.8661 | 1212427.621 | 2547388.5527 | 1212432.4458
83 | 2547467.8619 | 1212397.2193 | 2547445.1236 | 1212425.6557
84 | 2547357.1661 | 1212409.7987 | 2547381.8661 | 1212427.621
85 | 2547475.684 | 1212386.2103 | 2547468.9543 | 1212395.8532 | 2547467.8619 | 1212397.2193
86 | 2547239.9391 | 1212236.4018 | 2547238.1266 | 1212239.3106
87 | 2547239.9391 | 1212236.4018 | 2547241.4132 | 1212234.036 | 2547243.4167 | 1212232.0615 | 2547245.6492 | 1212231.0745 | 2547248.9043 | 1212230.5898 | 2547251.6138 | 1212231.1217 | 2547254.7692 | 1212232.2499 | 2547296.1166 | 1212252.1202
88 | 2547238.1266 | 1212239.3106 | 2547233.1582 | 1212247.2838 | 2547229.5912 | 1212252.8521 | 2547226.0196 | 1212257.909 | 2547225.8297 | 1212258.1386
89 | 2547296.1166 | 1212252.1202 | 2547354.1505 | 1212280.0096 | 2547361.9808 | 1212284.9858
90 | 2547361.9808 | 1212284.9858 | 2547380.7282 | 1212296.8997
91 | 2547469.588 | 1212374.7117 | 2547466.2504 | 1212368.4162 | 2547449.4654 | 1212358.7031 | 2547443.9143 | 1212352.9709 | 2547432.0297 | 1212340.6908 | 2547403.9053 | 1212311.633 | 2547391.6958 | 1212303.8696 | 2547380.7282 | 1212296.8997
92 | 2547475.684 | 1212386.2103 | 2547469.588 | 1212374.7117
93 | 2547475.684 | 1212386.2103 | 2547475.7656 | 1212395.4595 | 2547482.1692 | 1212407.3879 | 2547486.7101 | 1212415.8465
94 | 2547320.2079 | 1212376.5267 | 2547337.2346 | 1212395.417 | 2547357.1661 | 1212409.7987
95 | 2547487.3058 | 1212416.956 | 2547486.7101 | 1212415.8465
96 | 2547487.3058 | 1212416.956 | 2547494.9836 | 1212431.2577
97 | 2547511.0995 | 1212455.7831 | 2547496.5211 | 1212434.1217 | 2547494.9836 | 1212431.2577
98 | 2547511.0995 | 1212455.7831 | 2547528.1277 | 1212481.0848
99 | 2547603.5065 | 1212330.606 | 2547612.1553 | 1212335.2437

## bus_geodata
| x | y | coords
0 | 2547260.7573 | 1211925.0861
1 | 2547262.9335 | 1211925.8653
2 | 2547249.1039 | 1211920.9136
3 | 2547280.7052 | 1211932.7658
4 | 2547315.484 | 1211951.1668
5 | 2547319.9508 | 1211962.2227
6 | 2547414.4917 | 1212087.6837
7 | 2547493.8372 | 1212163.6396
8 | 2547384.143 | 1212078.7355
9 | 2547376.3705 | 1212037.513
10 | 2547413.9592 | 1212154.6394
11 | 2547328.414 | 1211973.3898
12 | 2547225.2627 | 1211942.8046
13 | 2547357.5121 | 1211985.9379
14 | 2547386.0113 | 1212020.2396
15 | 2547343.1716 | 1212024.1298
16 | 2547313.6787 | 1212052.3588
17 | 2547382.7911 | 1212101.9835
18 | 2547221.4791 | 1211942.5543
19 | 2547382.3092 | 1212141.1222
20 | 2547391.6485 | 1212157.6384
21 | 2547384.4197 | 1212100.5683
22 | 2547538.3901 | 1212155.9088
23 | 2547553.6176 | 1212167.3036
24 | 2547531.2142 | 1212165.9233
25 | 2547514.5645 | 1212175.7973
26 | 2547514.9515 | 1212200.5052
27 | 2547560.339 | 1212202.3541
28 | 2547554.1056 | 1212199.4101
29 | 2547379.5777 | 1212166.4392
30 | 2547548.5121 | 1212196.0268
31 | 2547544.9232 | 1212236.6301
32 | 2547312.8109 | 1212095.5262
33 | 2547294.0257 | 1212079.7961
34 | 2547340.5572 | 1212134.8211
35 | 2547291.7592 | 1212078.475
36 | 2547349.2746 | 1212138.924
37 | 2547318.5892 | 1212136.1941
38 | 2547309.8126 | 1212131.7691
39 | 2547305.8481 | 1212129.7807
40 | 2547323.2615 | 1212138.4527
41 | 2547285.5219 | 1212119.5861
42 | 2547327.843 | 1212140.6674
43 | 2547387.945 | 1212171.6129
44 | 2547365.1539 | 1212159.0245
45 | 2547439.2621 | 1212203.0781
46 | 2547409.0342 | 1212184.6525
47 | 2547452.0895 | 1212211.7473
48 | 2547538.5887 | 1212246.4721
49 | 2547585.0989 | 1212299.5324
50 | 2547338.9862 | 1212146.0539
51 | 2547467.8572 | 1212225.1833
52 | 2547590.4744 | 1212310.168
53 | 2547536.9236 | 1212270.5705
54 | 2547499.7164 | 1212245.001
55 | 2547472.1668 | 1212291.6293
56 | 2547441.9148 | 1212280.6993
57 | 2547496.6164 | 1212325.5743
58 | 2547259.7794 | 1212106.6751
59 | 2547256.5779 | 1212113.109
60 | 2547244.6628 | 1212106.1639
61 | 2547237.452 | 1212128.3526
62 | 2547241.5325 | 1212103.6182
63 | 2547235.5503 | 1212129.8147
64 | 2547212.4753 | 1212076.3381
65 | 2547078.0119 | 1212155.4843
66 | 2547204.5107 | 1212086.8582
67 | 2547189.1622 | 1212069.5963
68 | 2547129.6787 | 1212208.7569
69 | 2547179.1238 | 1212239.4756
70 | 2547218.6906 | 1212266.7681
71 | 2547592.8462 | 1212314.6574
72 | 2547309.2295 | 1212648.7237
73 | 2547301.5521 | 1212639.2118
74 | 2547284.6151 | 1212623.4301
75 | 2547420.9829 | 1212455.8459
76 | 2547271.6359 | 1212611.0599
77 | 2547447.7928 | 1212474.7677
78 | 2547388.5527 | 1212432.4458
79 | 2547445.1236 | 1212425.6557
80 | 2547463.2028 | 1212485.6448
81 | 2547381.8661 | 1212427.621
82 | 2547467.8619 | 1212397.2193
83 | 2547239.9391 | 1212236.4018
84 | 2547238.1266 | 1212239.3106
85 | 2547296.1166 | 1212252.1203
86 | 2547225.8297 | 1212258.1386
87 | 2547361.9808 | 1212284.9858
88 | 2547380.7282 | 1212296.8997
89 | 2547235.2918 | 1212283.0912
90 | 2547469.588 | 1212374.7117
91 | 2547475.684 | 1212386.2103
92 | 2547320.2079 | 1212376.5267
93 | 2547357.1661 | 1212409.7987
94 | 2547486.7101 | 1212415.8465
95 | 2547487.3058 | 1212416.956
96 | 2547494.9836 | 1212431.2577
97 | 2547511.0995 | 1212455.7831
98 | 2547528.1277 | 1212481.0848
99 | 2547603.5065 | 1212330.606
100 | 2547612.1553 | 1212335.2437
101 | 2547309.8126 | 1212131.7691

## line_std_types
| c_nf_per_km | r_ohm_per_km | x_ohm_per_km | max_i_ka | type | q_mm2 | alpha | voltage_rating
NAYY 4x50 SE | 210 | 0.642 | 0.083 | 0.142 | cs | 50 | 0.00403 | LV
NAYY 4x120 SE | 264 | 0.225 | 0.08 | 0.242 | cs | 120 | 0.00403 | LV
NAYY 4x150 SE | 261 | 0.208 | 0.08 | 0.27 | cs | 150 | 0.00403 | LV
NA2XS2Y 1x95 RM/25 12/20 kV | 216 | 0.313 | 0.132 | 0.252 | cs | 95 | 0.00403 | MV
NA2XS2Y 1x185 RM/25 12/20 kV | 273 | 0.161 | 0.117 | 0.362 | cs | 185 | 0.00403 | MV
NA2XS2Y 1x240 RM/25 12/20 kV | 304 | 0.122 | 0.112 | 0.421 | cs | 240 | 0.00403 | MV
NA2XS2Y 1x95 RM/25 6/10 kV | 315 | 0.313 | 0.123 | 0.249 | cs | 95 | 0.00403 | MV
NA2XS2Y 1x185 RM/25 6/10 kV | 406 | 0.161 | 0.11 | 0.358 | cs | 185 | 0.00403 | MV
NA2XS2Y 1x240 RM/25 6/10 kV | 456 | 0.122 | 0.105 | 0.416 | cs | 240 | 0.00403 | MV
NA2XS2Y 1x150 RM/25 12/20 kV | 250 | 0.206 | 0.116 | 0.319 | cs | 150 | 0.00403 | MV
NA2XS2Y 1x120 RM/25 12/20 kV | 230 | 0.253 | 0.119 | 0.283 | cs | 120 | 0.00403 | MV
NA2XS2Y 1x70 RM/25 12/20 kV | 190 | 0.443 | 0.132 | 0.22 | cs | 70 | 0.00403 | MV
NA2XS2Y 1x150 RM/25 6/10 kV | 360 | 0.206 | 0.11 | 0.315 | cs | 150 | 0.00403 | MV
NA2XS2Y 1x120 RM/25 6/10 kV | 340 | 0.253 | 0.113 | 0.28 | cs | 120 | 0.00403 | MV
NA2XS2Y 1x70 RM/25 6/10 kV | 280 | 0.443 | 0.123 | 0.217 | cs | 70 | 0.00403 | MV
N2XS(FL)2Y 1x120 RM/35 64/110 kV | 112 | 0.153 | 0.166 | 0.366 | cs | 120 | 0.00393 | HV
N2XS(FL)2Y 1x185 RM/35 64/110 kV | 125 | 0.099 | 0.156 | 0.457 | cs | 185 | 0.00393 | HV
N2XS(FL)2Y 1x240 RM/35 64/110 kV | 135 | 0.075 | 0.149 | 0.526 | cs | 240 | 0.00393 | HV
N2XS(FL)2Y 1x300 RM/35 64/110 kV | 144 | 0.06 | 0.144 | 0.588 | cs | 300 | 0.00393 | HV
15-AL1/3-ST1A 0.4 | 11 | 1.8769 | 0.35 | 0.105 | ol | 16 | 0.00403 | LV
24-AL1/4-ST1A 0.4 | 11.25 | 1.2012 | 0.335 | 0.14 | ol | 24 | 0.00403 | LV
48-AL1/8-ST1A 0.4 | 12.2 | 0.5939 | 0.3 | 0.21 | ol | 48 | 0.00403 | LV
94-AL1/15-ST1A 0.4 | 13.2 | 0.306 | 0.29 | 0.35 | ol | 94 | 0.00403 | LV
34-AL1/6-ST1A 10.0 | 9.7 | 0.8342 | 0.36 | 0.17 | ol | 34 | 0.00403 | MV
48-AL1/8-ST1A 10.0 | 10.1 | 0.5939 | 0.35 | 0.21 | ol | 48 | 0.00403 | MV
70-AL1/11-ST1A 10.0 | 10.4 | 0.4132 | 0.339 | 0.29 | ol | 70 | 0.00403 | MV
94-AL1/15-ST1A 10.0 | 10.75 | 0.306 | 0.33 | 0.35 | ol | 94 | 0.00403 | MV
122-AL1/20-ST1A 10.0 | 11.1 | 0.2376 | 0.323 | 0.41 | ol | 122 | 0.00403 | MV
149-AL1/24-ST1A 10.0 | 11.25 | 0.194 | 0.315 | 0.47 | ol | 149 | 0.00403 | MV
34-AL1/6-ST1A 20.0 | 9.15 | 0.8342 | 0.382 | 0.17 | ol | 34 | 0.00403 | MV
48-AL1/8-ST1A 20.0 | 9.5 | 0.5939 | 0.372 | 0.21 | ol | 48 | 0.00403 | MV
70-AL1/11-ST1A 20.0 | 9.7 | 0.4132 | 0.36 | 0.29 | ol | 70 | 0.00403 | MV
94-AL1/15-ST1A 20.0 | 10 | 0.306 | 0.35 | 0.35 | ol | 94 | 0.00403 | MV
122-AL1/20-ST1A 20.0 | 10.3 | 0.2376 | 0.344 | 0.41 | ol | 122 | 0.00403 | MV
149-AL1/24-ST1A 20.0 | 10.5 | 0.194 | 0.337 | 0.47 | ol | 149 | 0.00403 | MV
184-AL1/30-ST1A 20.0 | 10.75 | 0.1571 | 0.33 | 0.535 | ol | 184 | 0.00403 | MV
243-AL1/39-ST1A 20.0 | 11 | 0.1188 | 0.32 | 0.645 | ol | 243 | 0.00403 | MV
48-AL1/8-ST1A 110.0 | 8 | 0.5939 | 0.46 | 0.21 | ol | 48 | 0.00403 | HV
70-AL1/11-ST1A 110.0 | 8.4 | 0.4132 | 0.45 | 0.29 | ol | 70 | 0.00403 | HV
94-AL1/15-ST1A 110.0 | 8.65 | 0.306 | 0.44 | 0.35 | ol | 94 | 0.00403 | HV
122-AL1/20-ST1A 110.0 | 8.5 | 0.2376 | 0.43 | 0.41 | ol | 122 | 0.00403 | HV
149-AL1/24-ST1A 110.0 | 8.75 | 0.194 | 0.41 | 0.47 | ol | 149 | 0.00403 | HV
184-AL1/30-ST1A 110.0 | 8.8 | 0.1571 | 0.4 | 0.535 | ol | 184 | 0.00403 | HV
243-AL1/39-ST1A 110.0 | 9 | 0.1188 | 0.39 | 0.645 | ol | 243 | 0.00403 | HV
305-AL1/39-ST1A 110.0 | 9.2 | 0.0949 | 0.38 | 0.74 | ol | 305 | 0.00403 | HV
490-AL1/64-ST1A 110.0 | 9.75 | 0.059 | 0.37 | 0.96 | ol | 490 | 0.00403 | HV
679-AL1/86-ST1A 110.0 | 9.95 | 0.042 | 0.36 | 1.15 | ol | 679 | 0.00403 | HV
490-AL1/64-ST1A 220.0 | 10 | 0.059 | 0.285 | 0.96 | ol | 490 | 0.00403 | HV
679-AL1/86-ST1A 220.0 | 11.7 | 0.042 | 0.275 | 1.15 | ol | 679 | 0.00403 | HV
490-AL1/64-ST1A 380.0 | 11 | 0.059 | 0.253 | 0.96 | ol | 490 | 0.00403 | HV
679-AL1/86-ST1A 380.0 | 14.6 | 0.042 | 0.25 | 1.15 | ol | 679 | 0.00403 | HV

## trafo_std_types
| i0_percent | pfe_kw | vkr_percent | sn_mva | vn_lv_kv | vn_hv_kv | vk_percent | shift_degree | vector_group | tap_side | tap_neutral | tap_min | tap_max | tap_step_degree | tap_step_percent | tap_phase_shifter
160 MVA 380/110 kV | 0.06 | 60 | 0.25 | 160 | 110 | 380 | 12.2 | 0 | Yy0 | hv | 0 | -9 | 9 | 0 | 1.5 | FALSE
100 MVA 220/110 kV | 0.06 | 55 | 0.26 | 100 | 110 | 220 | 12 | 0 | Yy0 | hv | 0 | -9 | 9 | 0 | 1.5 | FALSE
63 MVA 110/20 kV | 0.04 | 22 | 0.32 | 63 | 20 | 110 | 18 | 150 | YNd5 | hv | 0 | -9 | 9 | 0 | 1.5 | FALSE
40 MVA 110/20 kV | 0.05 | 18 | 0.34 | 40 | 20 | 110 | 16.2 | 150 | YNd5 | hv | 0 | -9 | 9 | 0 | 1.5 | FALSE
25 MVA 110/20 kV | 0.07 | 14 | 0.41 | 25 | 20 | 110 | 12 | 150 | YNd5 | hv | 0 | -9 | 9 | 0 | 1.5 | FALSE
63 MVA 110/10 kV | 0.04 | 22 | 0.32 | 63 | 10 | 110 | 18 | 150 | YNd5 | hv | 0 | -9 | 9 | 0 | 1.5 | FALSE
40 MVA 110/10 kV | 0.05 | 18 | 0.34 | 40 | 10 | 110 | 16.2 | 150 | YNd5 | hv | 0 | -9 | 9 | 0 | 1.5 | FALSE
25 MVA 110/10 kV | 0.07 | 14 | 0.41 | 25 | 10 | 110 | 12 | 150 | YNd5 | hv | 0 | -9 | 9 | 0 | 1.5 | FALSE
0.25 MVA 20/0.4 kV | 0.32 | 0.8 | 1.44 | 0.25 | 0.4 | 20 | 6 | 150 | Yzn5 | hv | 0 | -2 | 2 | 0 | 2.5 | FALSE
0.4 MVA 20/0.4 kV | 0.3375 | 1.35 | 1.425 | 0.4 | 0.4 | 20 | 6 | 150 | Dyn5 | hv | 0 | -2 | 2 | 0 | 2.5 | FALSE
0.63 MVA 20/0.4 kV | 0.2619 | 1.65 | 1.206 | 0.63 | 0.4 | 20 | 6 | 150 | Dyn5 | hv | 0 | -2 | 2 | 0 | 2.5 | FALSE
0.25 MVA 10/0.4 kV | 0.24 | 0.6 | 1.2 | 0.25 | 0.4 | 10 | 4 | 150 | Dyn5 | hv | 0 | -2 | 2 | 0 | 2.5 | FALSE
0.4 MVA 10/0.4 kV | 0.2375 | 0.95 | 1.325 | 0.4 | 0.4 | 10 | 4 | 150 | Dyn5 | hv | 0 | -2 | 2 | 0 | 2.5 | FALSE
0.63 MVA 10/0.4 kV | 0.1873 | 1.18 | 1.0794 | 0.63 | 0.4 | 10 | 4 | 150 | Dyn5 | hv | 0 | -2 | 2 | 0 | 2.5 | FALSE

## trafo3w_std_types
| sn_hv_mva | sn_mv_mva | sn_lv_mva | vn_hv_kv | vn_mv_kv | vn_lv_kv | vk_hv_percent | vk_mv_percent | vk_lv_percent | vkr_hv_percent | vkr_mv_percent | vkr_lv_percent | pfe_kw | i0_percent | shift_mv_degree | shift_lv_degree | vector_group | tap_side | tap_neutral | tap_min | tap_max | tap_step_percent
63/25/38 MVA 110/20/10 kV | 63 | 25 | 38 | 110 | 20 | 10 | 10.4 | 10.4 | 10.4 | 0.28 | 0.32 | 0.35 | 35 | 0.89 | 0 | 0 | YN0yn0yn0 | hv | 0 | -10 | 10 | 1.2
63/25/38 MVA 110/10/10 kV | 63 | 25 | 38 | 110 | 10 | 10 | 10.4 | 10.4 | 10.4 | 0.28 | 0.32 | 0.35 | 35 | 0.89 | 0 | 0 | YN0yn0yn0 | hv | 0 | -10 | 10 | 1.2

## fuse_std_types
| fuse_type | i_rated_a | t_avg | t_min | t_total | x_avg | x_min | x_total
HV 100A | HV 100A | 100 | 0 | [10.0, 3.64, 0.854, 0.281, 0.1, 0.0531, 0.022, 0.01] | [10.0, 4.267, 1.21, 0.403, 0.1, 0.058, 0.022, 0.01] | 0 | [300.0, 350.0, 450.0, 550.0, 700.0, 850.0, 1200.0, 1752.0] | [600.0, 700.0, 900.0, 1150.0, 1665.0, 2000.0, 3000.0, 4313.0]
HV 10A | HV 10A | 10 | 0 | [10.0, 1675.0, 0.344, 0.156, 0.1, 0.0417, 0.0171, 0.01] | [10.0, 1.3, 0.3, 0.155, 0.1, 0.0555, 0.023, 0.01] | 0 | [30.0, 32.0, 35.0, 37.0, 39.0, 50.0, 70.0, 88.0] | [60.0, 70.0, 80.0, 87.0, 94.0, 110.0, 150.0, 216.0]
HV 125A | HV 125A | 125 | 0 | [10.0, 1.82, 0.344, 0.1, 0.0467, 0.0269, 0.01] | [10.0, 2.478, 0.426, 0.1, 0.0427, 0.0211, 0.01] | 0 | [375.0, 500.0, 700.0, 925.0, 1200.0, 1500.0, 2341.0] | [750.0, 1000.0, 1500.0, 2200.0, 3000.0, 4000.0, 5765.0]
HV 160A | HV 160A | 160 | 0 | [10.0, 4.15, 1.03, 0.198, 0.1, 0.051, 0.0172, 0.01] | [10.0, 2.3, 0.734, 0.274, 0.1, 0.046, 0.0177, 0.01] | 0 | [480.0, 550.0, 700.0, 1000.0, 1260.0, 1600.0, 2500.0, 3227.0] | [960.0, 1300.0, 1700.0, 2200.0, 2996.0, 4000.0, 6000.0, 7946.0]
HV 16A | HV 16A | 16 | 0 | [10.0, 0.352, 0.164, 0.1, 0.0649, 0.0342, 0.01] | [10.0, 2.34, 0.722, 0.181, 0.1, 0.055, 0.0296, 0.01] | 0 | [48.0, 60.0, 65.0, 71.0, 80.0, 100.0, 162.0] | [96.0, 110.0, 125.0, 150.0, 168.0, 200.0, 250.0, 398.0]
HV 200A | HV 200A | 200 | 0 | [10.0, 4.267, 1.21, 0.403, 0.1, 0.058, 0.022, 0.01] | [10.0, 3.73, 1.654, 0.328, 0.1, 0.0531, 0.019, 0.01] | 0 | [600.0, 700.0, 900.0, 1150.0, 1665.0, 2000.0, 3000.0, 4313.0] | [1200.0, 1500.0, 1800.0, 2700.0, 3960.0, 5000.0, 7500.0, 10620.0]
HV 20A | HV 20A | 20 | 0 | [10.0, 1.3, 0.3, 0.155, 0.1, 0.0555, 0.023, 0.01] | [10.0, 1.3, 0.161, 0.1, 0.0611, 0.0399, 0.0141, 0.01] | 0 | [60.0, 70.0, 80.0, 87.0, 94.0, 110.0, 150.0, 216.0] | [120.0, 150.0, 200.0, 223.0, 260.0, 300.0, 450.0, 532.0]
HV 25A | HV 25A | 25 | 0 | [10.0, 2.512, 0.833, 0.299, 0.1, 0.0372, 0.0223, 0.01] | [10.0, 3.125, 0.597, 0.198, 0.1, 0.0378, 0.022, 0.01] | 0 | [75.0, 82.0, 90.0, 100.0, 124.0, 170.0, 200.0, 289.0] | [150.0, 170.0, 210.0, 250.0, 294.0, 400.0, 500.0, 711.0]
HV 31.5A | HV 31.5A | 31.5 | 0 | [10.0, 2.34, 0.722, 0.181, 0.1, 0.055, 0.0296, 0.01] | [10.0, 2.84, 0.368, 0.164, 0.1, 0.0621, 0.0378, 0.0195, 0.01] | 0 | [95.0, 110.0, 125.0, 150.0, 165.0, 200.0, 250.0, 390.0] | [189.0, 220.0, 300.0, 350.0, 393.0, 450.0, 530.0, 700.0, 960.0]
HV 40A | HV 40A | 40 | 0 | [10.0, 1.3, 0.161, 0.1, 0.0611, 0.0399, 0.0141, 0.01] | [10.0, 2.05, 0.369, 0.198, 0.1, 0.051, 0.0298, 0.01] | 0 | [120.0, 150.0, 200.0, 223.0, 260.0, 300.0, 450.0, 532.0] | [240.0, 300.0, 400.0, 450.0, 530.0, 650.0, 800.0, 1311.0]
HV 50A | HV 50A | 50 | 0 | [10.0, 3.215, 0.597, 0.198, 0.1, 0.0378, 0.022, 0.01] | [10.0, 3.64, 0.854, 0.281, 0.1, 0.0531, 0.022, 0.01] | 0 | [150.0, 170.0, 210.0, 250.0, 294.0, 400.0, 500.0, 711.0] | [300.0, 350.0, 450.0, 550.0, 700.0, 850.0, 1200.0, 1752.0]
HV 6.3A | HV 6.3A | 6.3 | 0 | [10.0, 1.39, 0.344, 0.168, 0.1, 0.056, 0.0263, 0.01] | [10.0, 1.711, 0.516, 0.198, 0.1, 0.0634, 0.0303, 0.01] | 0 | [19.0, 19.5, 20.4, 20.8, 22.0, 25.0, 32.0, 48.0] | [38.0, 40.0, 43.0, 48.0, 53.0, 60.0, 75.0, 118.0]
HV 63A | HV 63A | 63 | 0 | [10.0, 2.84, 0.368, 0.164, 0.1, 0.0621, 0.0378, 0.0195, 0.01] | [10.0, 1.82, 0.344, 0.1, 0.0467, 0.0269, 0.01] | 0 | [189.0, 220.0, 300.0, 350.0, 393.0, 450.0, 530.0, 700.0, 961.0] | [378.0, 500.0, 700.0, 934.0, 1200.0, 1500.0, 2366.0]
HV 80A | HV 80A | 80 | 0 | [10.0, 2.05, 0.369, 0.198, 0.1, 0.051, 0.0298, 0.01] | [10.0, 4.15, 1.03, 0.198, 0.1, 0.051, 0.0172, 0.01] | 0 | [240.0, 300.0, 400.0, 450.0, 530.0, 650.0, 800.0, 1311.0] | [480.0, 550.0, 700.0, 1000.0, 1260.0, 1600.0, 2500.0, 3227.0]
Siemens NH-1-100 | Siemens NH-1-100 | 100 | [5400.0, 2000.0, 400.0, 20.0, 1.0, 0.2, 0.012, 0.004] | 0 | 0 | [150.0, 190.0, 250.0, 430.0, 900.0, 1250.0, 2700.0, 3600.0] | 0 | 0
Siemens NH-1-125 | Siemens NH-1-125 | 125 | [4800.0, 120.0, 7.0, 0.1, 0.004] | 0 | 0 | [180.0, 400.0, 740.0, 2000.0, 4250.0] | 0 | 0
Siemens NH-1-16 | Siemens NH-1-16 | 16 | [4000.0, 400.0, 2.0, 0.1, 0.04, 0.01] | 0 | 0 | [26.0, 35.0, 75.0, 150.0, 200.0, 300.0] | 0 | 0
Siemens NH-1-160 | Siemens NH-1-160 | 160 | [4800.0, 120.0, 7.0, 0.1, 0.004] | 0 | 0 | [210.0, 500.0, 900.0, 2300.0, 5000.0] | 0 | 0
Siemens NH-1-25 | Siemens NH-1-25 | 25 | [4000.0, 1000.0, 10.0, 0.2, 0.02, 0.01] | 0 | 0 | [40.0, 50.0, 100.0, 210.0, 400.0, 500.0] | 0 | 0
Siemens NH-1-50 | Siemens NH-1-50 | 50 | [4000.0, 40.0, 4.0, 1.0, 0.02, 0.01] | 0 | 0 | [86.0, 200.0, 300.0, 400.0, 1000.0, 1280.0] | 0 | 0
Siemens NH-1-63 | Siemens NH-1-63 | 63 | [4000.0, 100.0, 10.0, 2.0, 0.04, 0.01] | 0 | 0 | [100.0, 200.0, 300.0, 400.0, 1000.0, 1500.0] | 0 | 0
Siemens NH-1-80 | Siemens NH-1-80 | 80 | [4800.0, 120.0, 7.0, 0.1, 0.01] | 0 | 0 | [150.58, 250.0, 450.0, 1150.0, 2470.0] | 0 | 0
Siemens NH-2-1000 | Siemens NH-2-1000 | 1000 | [4800.0, 120.0, 7.0, 0.1, 0.004] | 0 | 0 | [1900.0, 3500.0, 8400.0, 24000.0, 52000.0] | 0 | 0
Siemens NH-2-200 | Siemens NH-2-200 | 200 | [4800.0, 120.0, 7.0, 0.1, 0.004] | 0 | 0 | [280.0, 650.0, 1200.0, 3000.0, 7000.0] | 0 | 0
Siemens NH-2-224 | Siemens NH-2-224 | 224 | [4800.0, 120.0, 7.0, 0.2, 0.04, 0.004] | 0 | 0 | [400.0, 750.0, 1453.0, 3025.0, 4315.0, 7600.0] | 0 | 0
Siemens NH-2-250 | Siemens NH-2-250 | 250 | [4800.0, 120.0, 7.0, 0.1, 0.004] | 0 | 0 | [450.0, 800.0, 1650.0, 4000.0, 8500.0] | 0 | 0
Siemens NH-2-315 | Siemens NH-2-315 | 315 | [4800.0, 120.0, 7.0, 0.1, 0.004] | 0 | 0 | [550.0, 920.0, 1900.0, 5000.0, 11000.0] | 0 | 0
Siemens NH-2-355 | Siemens NH-2-355 | 355 | [4800.0, 120.0, 6.0, 0.1, 0.004] | 0 | 0 | [650.0, 1116.27, 2350.0, 5840.0, 12790.0] | 0 | 0
Siemens NH-2-400 | Siemens NH-2-400 | 400 | [4800.0, 120.0, 7.0, 0.1, 0.004] | 0 | 0 | [720.0, 1350.0, 2800.0, 6500.0, 15000.0] | 0 | 0
Siemens NH-2-425 | Siemens NH-2-425 | 425 | [4800.0, 120.0, 7.0, 0.1, 0.004] | 0 | 0 | [850.0, 1500.0, 3050.0, 7500.0, 16500.0] | 0 | 0
Siemens NH-2-630 | Siemens NH-2-630 | 630 | [4800.0, 120.0, 7.0, 0.1, 0.004] | 0 | 0 | [1200.0, 2000.0, 4800.0, 12000.0, 26000.0] | 0 | 0

## dtypes
| element | column | dtype
0 | bus | name | object
1 | bus | vn_kv | float64
2 | bus | type | object
3 | bus | zone | object
4 | bus | in_service | bool
5 | load | name | object
6 | load | bus | uint32
7 | load | p_mw | float64
8 | load | q_mvar | float64
9 | load | const_z_percent | float64
10 | load | const_i_percent | float64
11 | load | sn_mva | float64
12 | load | scaling | float64
13 | load | in_service | bool
14 | load | type | object
15 | ext_grid | name | object
16 | ext_grid | bus | uint32
17 | ext_grid | vm_pu | float64
18 | ext_grid | va_degree | float64
19 | ext_grid | slack_weight | float64
20 | ext_grid | in_service | bool
21 | line | name | object
22 | line | std_type | object
23 | line | from_bus | uint32
24 | line | to_bus | uint32
25 | line | length_km | float64
26 | line | r_ohm_per_km | float64
27 | line | x_ohm_per_km | float64
28 | line | c_nf_per_km | float64
29 | line | g_us_per_km | float64
30 | line | max_i_ka | float64
31 | line | df | float64
32 | line | parallel | uint32
33 | line | type | object
34 | line | in_service | bool
35 | trafo | name | object
36 | trafo | std_type | object
37 | trafo | hv_bus | uint32
38 | trafo | lv_bus | uint32
39 | trafo | sn_mva | float64
40 | trafo | vn_hv_kv | float64
41 | trafo | vn_lv_kv | float64
42 | trafo | vk_percent | float64
43 | trafo | vkr_percent | float64
44 | trafo | pfe_kw | float64
45 | trafo | i0_percent | float64
46 | trafo | shift_degree | float64
47 | trafo | tap_side | object
48 | trafo | tap_neutral | int32
49 | trafo | tap_min | int32
50 | trafo | tap_max | int32
51 | trafo | tap_step_percent | float64
52 | trafo | tap_step_degree | float64
53 | trafo | tap_pos | int32
54 | trafo | tap_phase_shifter | bool
55 | trafo | parallel | uint32
56 | trafo | df | float64
57 | trafo | in_service | bool
58 | line_geodata | coords | object
59 | bus_geodata | x | float64
60 | bus_geodata | y | float64
61 | bus_geodata | coords | object

## parameters
| version | format_version | converged | OPF_converged | name | f_hz | sn_mva
0 | 2.14.6 | 2.14.0 | FALSE | FALSE |  | 50 | 1