## bus
| name | vn_kv | type | zone | in_service
0 | bus_LV_6436-5_0_5_node_0 | 0.4 | n |  | TRUE
1 | bus_LV_6436-5_0_5_node_1 | 0.4 | n |  | TRUE
2 | bus_LV_6436-5_0_5_node_2 | 0.4 | n |  | TRUE
3 | bus_LV_6436-5_0_5_node_3 | 0.4 | n |  | TRUE
4 | bus_LV_6436-5_0_5_node_4 | 0.4 | n |  | TRUE
5 | bus_LV_6436-5_0_5_node_5 | 0.4 | n |  | TRUE
6 | bus_LV_6436-5_0_5_node_64 | 0.4 | n |  | TRUE
7 | bus_LV_6436-5_0_5_node_6 | 0.4 | n |  | TRUE
8 | bus_LV_6436-5_0_5_node_7 | 0.4 | n |  | TRUE
9 | bus_LV_6436-5_0_5_node_8 | 0.4 | n |  | TRUE
10 | bus_LV_6436-5_0_5_node_65 | 0.4 | n |  | TRUE
11 | bus_LV_6436-5_0_5_node_9 | 0.4 | n |  | TRUE
12 | bus_LV_6436-5_0_5_node_88 | 0.4 | n |  | TRUE
13 | bus_LV_6436-5_0_5_node_11 | 0.4 | n |  | TRUE
14 | bus_LV_6436-5_0_5_node_12 | 0.4 | n |  | TRUE
15 | bus_LV_6436-5_0_5_node_10 | 0.4 | n |  | TRUE
16 | bus_LV_6436-5_0_5_node_36 | 0.4 | n |  | TRUE
17 | bus_LV_6436-5_0_5_node_41 | 0.4 | n |  | TRUE
18 | bus_LV_6436-5_0_5_node_37 | 0.4 | n |  | TRUE
19 | bus_LV_6436-5_0_5_node_57 | 0.4 | n |  | TRUE
20 | bus_LV_6436-5_0_5_node_38 | 0.4 | n |  | TRUE
21 | bus_LV_6436-5_0_5_node_34 | 0.4 | n |  | TRUE
22 | bus_LV_6436-5_0_5_node_42 | 0.4 | n |  | TRUE
23 | bus_LV_6436-5_0_5_node_45 | 0.4 | n |  | TRUE
24 | bus_LV_6436-5_0_5_node_35 | 0.4 | n |  | TRUE
25 | bus_LV_6436-5_0_5_node_55 | 0.4 | n |  | TRUE
26 | bus_LV_6436-5_0_5_node_13 | 0.4 | n |  | TRUE
27 | bus_LV_6436-5_0_5_node_14 | 0.4 | n |  | TRUE
28 | bus_LV_6436-5_0_5_node_15 | 0.4 | n |  | TRUE
29 | bus_LV_6436-5_0_5_node_16 | 0.4 | n |  | TRUE
30 | bus_LV_6436-5_0_5_node_17 | 0.4 | n |  | TRUE
31 | bus_LV_6436-5_0_5_node_18 | 0.4 | n |  | TRUE
32 | bus_LV_6436-5_0_5_node_23 | 0.4 | n |  | TRUE
33 | bus_LV_6436-5_0_5_node_20 | 0.4 | n |  | TRUE
34 | bus_LV_6436-5_0_5_node_24 | 0.4 | n |  | TRUE
35 | bus_LV_6436-5_0_5_node_21 | 0.4 | n |  | TRUE
36 | bus_LV_6436-5_0_5_node_22 | 0.4 | n |  | TRUE
37 | bus_LV_6436-5_0_5_node_26 | 0.4 | n |  | TRUE
38 | bus_LV_6436-5_0_5_node_25 | 0.4 | n |  | TRUE
39 | bus_LV_6436-5_0_5_node_27 | 0.4 | n |  | TRUE
40 | bus_LV_6436-5_0_5_node_28 | 0.4 | n |  | TRUE
41 | bus_LV_6436-5_0_5_node_29 | 0.4 | n |  | TRUE
42 | bus_LV_6436-5_0_5_node_30 | 0.4 | n |  | TRUE
43 | bus_LV_6436-5_0_5_node_31 | 0.4 | n |  | TRUE
44 | bus_LV_6436-5_0_5_node_32 | 0.4 | n |  | TRUE
45 | bus_LV_6436-5_0_5_node_33 | 0.4 | n |  | TRUE
46 | bus_LV_6436-5_0_5_node_39 | 0.4 | n |  | TRUE
47 | bus_LV_6436-5_0_5_node_40 | 0.4 | n |  | TRUE
48 | bus_LV_6436-5_0_5_node_44 | 0.4 | n |  | TRUE
49 | bus_LV_6436-5_0_5_node_53 | 0.4 | n |  | TRUE
50 | bus_LV_6436-5_0_5_node_46 | 0.4 | n |  | TRUE
51 | bus_LV_6436-5_0_5_node_47 | 0.4 | n |  | TRUE
52 | bus_LV_6436-5_0_5_node_52 | 0.4 | n |  | TRUE
53 | bus_LV_6436-5_0_5_node_80 | 0.4 | n |  | TRUE
54 | bus_LV_6436-5_0_5_node_79 | 0.4 | n |  | TRUE
55 | bus_LV_6436-5_0_5_node_43 | 0.4 | n |  | TRUE
56 | bus_LV_6436-5_0_5_node_90 | 0.4 | n |  | TRUE
57 | bus_LV_6436-5_0_5_node_50 | 0.4 | n |  | TRUE
58 | bus_LV_6436-5_0_5_node_83 | 0.4 | n |  | TRUE
59 | bus_LV_6436-5_0_5_node_78 | 0.4 | n |  | TRUE
60 | bus_LV_6436-5_0_5_node_48 | 0.4 | n |  | TRUE
61 | bus_LV_6436-5_0_5_node_49 | 0.4 | n |  | TRUE
62 | bus_LV_6436-5_0_5_node_66 | 0.4 | n |  | TRUE
63 | bus_LV_6436-5_0_5_node_54 | 0.4 | n |  | TRUE
64 | bus_LV_6436-5_0_5_node_63 | 0.4 | n |  | TRUE
65 | bus_LV_6436-5_0_5_node_56 | 0.4 | n |  | TRUE
66 | bus_LV_6436-5_0_5_node_58 | 0.4 | n |  | TRUE
67 | bus_LV_6436-5_0_5_node_59 | 0.4 | n |  | TRUE
68 | bus_LV_6436-5_0_5_node_60 | 0.4 | n |  | TRUE
69 | bus_LV_6436-5_0_5_node_61 | 0.4 | n |  | TRUE
70 | bus_LV_6436-5_0_5_node_62 | 0.4 | n |  | TRUE
71 | bus_LV_6436-5_0_5_node_68 | 0.4 | n |  | TRUE
72 | bus_LV_6436-5_0_5_node_69 | 0.4 | n |  | TRUE
73 | bus_LV_6436-5_0_5_node_70 | 0.4 | n |  | TRUE
74 | bus_LV_6436-5_0_5_node_71 | 0.4 | n |  | TRUE
75 | bus_LV_6436-5_0_5_node_72 | 0.4 | n |  | TRUE
76 | bus_LV_6436-5_0_5_node_77 | 0.4 | n |  | TRUE
77 | bus_LV_6436-5_0_5_node_75 | 0.4 | n |  | TRUE
78 | bus_LV_6436-5_0_5_node_73 | 0.4 | n |  | TRUE
79 | bus_LV_6436-5_0_5_node_74 | 0.4 | n |  | TRUE
80 | bus_LV_6436-5_0_5_node_76 | 0.4 | n |  | TRUE
81 | bus_LV_6436-5_0_5_node_86 | 0.4 | n |  | TRUE
82 | bus_LV_6436-5_0_5_node_87 | 0.4 | n |  | TRUE
83 | bus_LV_6436-5_0_5_node_84 | 0.4 | n |  | TRUE
84 | bus_LV_6436-5_0_5_node_85 | 0.4 | n |  | TRUE
85 | bus_MV_322_0_node_96 | 20 | n |  | TRUE

## load
| name | bus | p_mw | q_mvar | const_z_percent | const_i_percent | sn_mva | scaling | in_service | type
0 | LV_6436-5_0_5_load_0 | 0 | 0.0060443 | 0.0015149 | 0 | 0 |  | 1 | TRUE | wye
1 | LV_6436-5_0_5_load_3 | 3 | 0.0022132 | 0.00055469 | 0 | 0 |  | 1 | TRUE | wye
2 | LV_6436-5_0_5_load_4 | 4 | 0.0029363 | 0.00073591 | 0 | 0 |  | 1 | TRUE | wye
3 | LV_6436-5_0_5_load_5 | 5 | 0.0035628 | 0.00089293 | 0 | 0 |  | 1 | TRUE | wye
4 | LV_6436-5_0_5_load_64 | 6 | 0.0029304 | 0.00073442 | 0 | 0 |  | 1 | TRUE | wye
5 | LV_6436-5_0_5_load_7 | 8 | 0.023849 | 0.0059771 | 0 | 0 |  | 1 | TRUE | wye
6 | LV_6436-5_0_5_load_8 | 9 | 0.001826 | 0.00045764 | 0 | 0 |  | 1 | TRUE | wye
7 | LV_6436-5_0_5_load_65 | 10 | 0.0078292 | 0.0019622 | 0 | 0 |  | 1 | TRUE | wye
8 | LV_6436-5_0_5_load_88 | 12 | 0.0031597 | 0.00079189 | 0 | 0 |  | 1 | TRUE | wye
9 | LV_6436-5_0_5_load_11 | 13 | 0.030605 | 0.0076704 | 0 | 0 |  | 1 | TRUE | wye
10 | LV_6436-5_0_5_load_12 | 14 | 0.027539 | 0.0069019 | 0 | 0 |  | 1 | TRUE | wye
11 | LV_6436-5_0_5_load_41 | 17 | 0.035487 | 0.0088939 | 0 | 0 |  | 1 | TRUE | wye
12 | LV_6436-5_0_5_load_57 | 19 | 0.01063 | 0.0026641 | 0 | 0 |  | 1 | TRUE | wye
13 | LV_6436-5_0_5_load_38 | 20 | 0.0012563 | 0.00031486 | 0 | 0 |  | 1 | TRUE | wye
14 | LV_6436-5_0_5_load_34 | 21 | 0.0042629 | 0.0010684 | 0 | 0 |  | 1 | TRUE | wye
15 | LV_6436-5_0_5_load_45 | 23 | 0.026557 | 0.0066558 | 0 | 0 |  | 1 | TRUE | wye
16 | LV_6436-5_0_5_load_35 | 24 | 0.0050195 | 0.001258 | 0 | 0 |  | 1 | TRUE | wye
17 | LV_6436-5_0_5_load_55 | 25 | 0.039443 | 0.0098855 | 0 | 0 |  | 1 | TRUE | wye
18 | LV_6436-5_0_5_load_13 | 26 | 0.0041324 | 0.0010357 | 0 | 0 |  | 1 | TRUE | wye
19 | LV_6436-5_0_5_load_14 | 27 | 0.0028686 | 0.00071894 | 0 | 0 |  | 1 | TRUE | wye
20 | LV_6436-5_0_5_load_16 | 29 | 0.0067729 | 0.0016974 | 0 | 0 |  | 1 | TRUE | wye
21 | LV_6436-5_0_5_load_17 | 30 | 0.0058442 | 0.0014647 | 0 | 0 |  | 1 | TRUE | wye
22 | LV_6436-5_0_5_load_18 | 31 | 0.0025926 | 0.00064978 | 0 | 0 |  | 1 | TRUE | wye
23 | LV_6436-5_0_5_load_23 | 32 | 0.0023416 | 0.00058685 | 0 | 0 |  | 1 | TRUE | wye
24 | LV_6436-5_0_5_load_20 | 33 | 0.0014841 | 0.00037196 | 0 | 0 |  | 1 | TRUE | wye
25 | LV_6436-5_0_5_load_24 | 34 | 0.0074062 | 0.0018562 | 0 | 0 |  | 1 | TRUE | wye
26 | LV_6436-5_0_5_load_21 | 35 | 0.002916 | 0.00073082 | 0 | 0 |  | 1 | TRUE | wye
27 | LV_6436-5_0_5_load_22 | 36 | 0.0021204 | 0.00053143 | 0 | 0 |  | 1 | TRUE | wye
28 | LV_6436-5_0_5_load_26 | 37 | 0.0020595 | 0.00051617 | 0 | 0 |  | 1 | TRUE | wye
29 | LV_6436-5_0_5_load_25 | 38 | 0.0039138 | 0.00098089 | 0 | 0 |  | 1 | TRUE | wye
30 | LV_6436-5_0_5_load_27 | 39 | 0.0013071 | 0.00032759 | 0 | 0 |  | 1 | TRUE | wye
31 | LV_6436-5_0_5_load_28 | 40 | 0.0029462 | 0.00073838 | 0 | 0 |  | 1 | TRUE | wye
32 | LV_6436-5_0_5_load_29 | 41 | 0.0039528 | 0.00099065 | 0 | 0 |  | 1 | TRUE | wye
33 | LV_6436-5_0_5_load_30 | 42 | 0.0008466 | 0.00021218 | 0 | 0 |  | 1 | TRUE | wye
34 | LV_6436-5_0_5_load_31 | 43 | 0.0050218 | 0.0012586 | 0 | 0 |  | 1 | TRUE | wye
35 | LV_6436-5_0_5_load_32 | 44 | 0.0054097 | 0.0013558 | 0 | 0 |  | 1 | TRUE | wye
36 | LV_6436-5_0_5_load_33 | 45 | 0.011765 | 0.0029486 | 0 | 0 |  | 1 | TRUE | wye
37 | LV_6436-5_0_5_load_39 | 46 | 0.0040435 | 0.0010134 | 0 | 0 |  | 1 | TRUE | wye
38 | LV_6436-5_0_5_load_44 | 48 | 0.0041798 | 0.0010475 | 0 | 0 |  | 1 | TRUE | wye
39 | LV_6436-5_0_5_load_53 | 49 | 0.016265 | 0.0040763 | 0 | 0 |  | 1 | TRUE | wye
40 | LV_6436-5_0_5_load_46 | 50 | 0.0036688 | 0.00091948 | 0 | 0 |  | 1 | TRUE | wye
41 | LV_6436-5_0_5_load_47 | 51 | 0.0015753 | 0.00039482 | 0 | 0 |  | 1 | TRUE | wye
42 | LV_6436-5_0_5_load_52 | 52 | 0.00088875 | 0.00022274 | 0 | 0 |  | 1 | TRUE | wye
43 | LV_6436-5_0_5_load_80 | 53 | 0.0015565 | 0.00039011 | 0 | 0 |  | 1 | TRUE | wye
44 | LV_6436-5_0_5_load_79 | 54 | 0.0017237 | 0.00043201 | 0 | 0 |  | 1 | TRUE | wye
45 | LV_6436-5_0_5_load_90 | 56 | 0.0016103 | 0.00040359 | 0 | 0 |  | 1 | TRUE | wye
46 | LV_6436-5_0_5_load_50 | 57 | 0.0037715 | 0.00094523 | 0 | 0 |  | 1 | TRUE | wye
47 | LV_6436-5_0_5_load_83 | 58 | 0.0018244 | 0.00045725 | 0 | 0 |  | 1 | TRUE | wye
48 | LV_6436-5_0_5_load_78 | 59 | 0.0023626 | 0.00059213 | 0 | 0 |  | 1 | TRUE | wye
49 | LV_6436-5_0_5_load_48 | 60 | 0.014911 | 0.0037372 | 0 | 0 |  | 1 | TRUE | wye
50 | LV_6436-5_0_5_load_49 | 61 | 0.0061305 | 0.0015364 | 0 | 0 |  | 1 | TRUE | wye
51 | LV_6436-5_0_5_load_54 | 63 | 0.032192 | 0.0080682 | 0 | 0 |  | 1 | TRUE | wye
52 | LV_6436-5_0_5_load_56 | 65 | 0.0087662 | 0.002197 | 0 | 0 |  | 1 | TRUE | wye
53 | LV_6436-5_0_5_load_58 | 66 | 0.001732 | 0.00043408 | 0 | 0 |  | 1 | TRUE | wye
54 | LV_6436-5_0_5_load_59 | 67 | 0.0080226 | 0.0020107 | 0 | 0 |  | 1 | TRUE | wye
55 | LV_6436-5_0_5_load_60 | 68 | 0.016764 | 0.0042014 | 0 | 0 |  | 1 | TRUE | wye
56 | LV_6436-5_0_5_load_61 | 69 | 0.0032634 | 0.00081787 | 0 | 0 |  | 1 | TRUE | wye
57 | LV_6436-5_0_5_load_62 | 70 | 0.019867 | 0.0049792 | 0 | 0 |  | 1 | TRUE | wye
58 | LV_6436-5_0_5_load_68 | 71 | 0.0019274 | 0.00048306 | 0 | 0 |  | 1 | TRUE | wye
59 | LV_6436-5_0_5_load_69 | 72 | 0.001388 | 0.00034786 | 0 | 0 |  | 1 | TRUE | wye
60 | LV_6436-5_0_5_load_70 | 73 | 0.0014322 | 0.00035894 | 0 | 0 |  | 1 | TRUE | wye
61 | LV_6436-5_0_5_load_71 | 74 | 0.00073478 | 0.00018415 | 0 | 0 |  | 1 | TRUE | wye
62 | LV_6436-5_0_5_load_72 | 75 | 0.002582 | 0.0006471 | 0 | 0 |  | 1 | TRUE | wye
63 | LV_6436-5_0_5_load_73 | 78 | 0.0026163 | 0.0006557 | 0 | 0 |  | 1 | TRUE | wye
64 | LV_6436-5_0_5_load_74 | 79 | 0.0052483 | 0.0013153 | 0 | 0 |  | 1 | TRUE | wye
65 | LV_6436-5_0_5_load_76 | 80 | 0.0019859 | 0.00049772 | 0 | 0 |  | 1 | TRUE | wye
66 | LV_6436-5_0_5_load_86 | 81 | 0.00094742 | 0.00023745 | 0 | 0 |  | 1 | TRUE | wye
67 | LV_6436-5_0_5_load_87 | 82 | 0.00066281 | 0.00016612 | 0 | 0 |  | 1 | TRUE | wye
68 | LV_6436-5_0_5_load_84 | 83 | 0.0012516 | 0.00031368 | 0 | 0 |  | 1 | TRUE | wye
69 | LV_6436-5_0_5_load_85 | 84 | 0.0016908 | 0.00042375 | 0 | 0 |  | 1 | TRUE | wye

## ext_grid
| name | bus | vm_pu | va_degree | slack_weight | in_service
0 |  | 18 | 1 | 0 | 1 | TRUE

## line
| name | std_type | from_bus | to_bus | length_km | r_ohm_per_km | x_ohm_per_km | c_nf_per_km | g_us_per_km | max_i_ka | df | parallel | type | in_service
0 | LV_6436-5_0_5_line_0 |  | 0 | 1 | 0.014946 | 0.125 | 0.08 | 261 | 0 | 0.364 | 1 | 1 | cs | TRUE
1 | LV_6436-5_0_5_line_1 |  | 0 | 2 | 0.052931 | 0.125 | 0.08 | 261 | 0 | 0.364 | 1 | 1 | cs | TRUE
2 | LV_6436-5_0_5_line_2 |  | 1 | 3 | 0.069414 | 0.125 | 0.08 | 261 | 0 | 0.364 | 1 | 1 | cs | TRUE
3 | LV_6436-5_0_5_line_3 |  | 2 | 4 | 0.046324 | 0.125 | 0.08 | 261 | 0 | 0.364 | 1 | 1 | cs | TRUE
4 | LV_6436-5_0_5_line_4 |  | 2 | 5 | 0.020829 | 0.125 | 0.08 | 261 | 0 | 0.364 | 1 | 1 | cs | TRUE
5 | LV_6436-5_0_5_line_5 |  | 5 | 6 | 0.064321 | 0.125 | 0.08 | 261 | 0 | 0.364 | 1 | 1 | cs | TRUE
6 | LV_6436-5_0_5_line_6 |  | 6 | 10 | 0.0086118 | 0.125 | 0.08 | 261 | 0 | 0.364 | 1 | 1 | cs | TRUE
7 | LV_6436-5_0_5_line_7 |  | 7 | 8 | 0.039691 | 0.125 | 0.08 | 261 | 0 | 0.364 | 1 | 1 | cs | TRUE
8 | LV_6436-5_0_5_line_8 |  | 7 | 9 | 0.016247 | 0.125 | 0.08 | 261 | 0 | 0.364 | 1 | 1 | cs | TRUE
9 | LV_6436-5_0_5_line_9 |  | 8 | 11 | 0.07447 | 0.125 | 0.08 | 261 | 0 | 0.364 | 1 | 1 | cs | TRUE
10 | LV_6436-5_0_5_line_10 |  | 9 | 12 | 0.0036196 | 0.125 | 0.08 | 261 | 0 | 0.364 | 1 | 1 | cs | TRUE
11 | LV_6436-5_0_5_line_11 |  | 10 | 64 | 0.020432 | 0.125 | 0.08 | 261 | 0 | 0.364 | 1 | 1 | cs | TRUE
12 | LV_6436-5_0_5_line_12 |  | 11 | 13 | 0.012372 | 0.125 | 0.08 | 261 | 0 | 0.364 | 1 | 2 | cs | TRUE
13 | LV_6436-5_0_5_line_13 |  | 11 | 14 | 0.019969 | 0.125 | 0.08 | 261 | 0 | 0.364 | 1 | 2 | cs | TRUE
14 | LV_6436-5_0_5_line_14 |  | 13 | 18 | 0.020783 | 0.125 | 0.08 | 261 | 0 | 0.364 | 1 | 2 | cs | TRUE
15 | LV_6436-5_0_5_line_15 |  | 14 | 19 | 0.022785 | 0.125 | 0.08 | 261 | 0 | 0.364 | 1 | 2 | cs | TRUE
16 | LV_6436-5_0_5_line_16 |  | 15 | 16 | 0.034403 | 0.125 | 0.08 | 261 | 0 | 0.364 | 1 | 1 | cs | TRUE
17 | LV_6436-5_0_5_line_17 |  | 15 | 17 | 0.08834 | 0.125 | 0.08 | 261 | 0 | 0.364 | 1 | 1 | cs | TRUE
18 | LV_6436-5_0_5_line_18 |  | 16 | 20 | 0.010212 | 0.125 | 0.08 | 261 | 0 | 0.364 | 1 | 2 | cs | TRUE
19 | LV_6436-5_0_5_line_19 |  | 16 | 21 | 0.010919 | 0.125 | 0.08 | 261 | 0 | 0.364 | 1 | 2 | cs | TRUE
20 | LV_6436-5_0_5_line_20 |  | 17 | 22 | 0.066817 | 0.125 | 0.08 | 261 | 0 | 0.364 | 1 | 1 | cs | TRUE
21 | LV_6436-5_0_5_line_21 |  | 18 | 23 | 0.024623 | 0.125 | 0.08 | 261 | 0 | 0.364 | 1 | 1 | cs | TRUE
22 | LV_6436-5_0_5_line_22 |  | 18 | 24 | 0.013881 | 0.125 | 0.08 | 261 | 0 | 0.364 | 1 | 2 | cs | TRUE
23 | LV_6436-5_0_5_line_23 |  | 19 | 25 | 0.0058819 | 0.125 | 0.08 | 261 | 0 | 0.364 | 1 | 2 | cs | TRUE
24 | LV_6436-5_0_5_line_24 |  | 20 | 34 | 0.023662 | 0.125 | 0.08 | 261 | 0 | 0.364 | 1 | 2 | cs | TRUE
25 | LV_6436-5_0_5_line_25 |  | 21 | 24 | 0.030065 | 0.125 | 0.08 | 261 | 0 | 0.364 | 1 | 2 | cs | TRUE
26 | LV_6436-5_0_5_line_26 |  | 22 | 55 | 0.017452 | 0.125 | 0.08 | 261 | 0 | 0.364 | 1 | 1 | cs | TRUE
27 | LV_6436-5_0_5_line_27 |  | 23 | 49 | 0.033225 | 0.125 | 0.08 | 261 | 0 | 0.364 | 1 | 1 | cs | TRUE
28 | LV_6436-5_0_5_line_28 |  | 25 | 65 | 0.019798 | 0.125 | 0.08 | 261 | 0 | 0.364 | 1 | 1 | cs | TRUE
29 | LV_6436-5_0_5_line_29 |  | 26 | 27 | 0.023023 | 0.125 | 0.08 | 261 | 0 | 0.364 | 1 | 2 | cs | TRUE
30 | LV_6436-5_0_5_line_30 |  | 26 | 28 | 0.016396 | 0.125 | 0.08 | 261 | 0 | 0.364 | 1 | 2 | cs | TRUE
31 | LV_6436-5_0_5_line_31 |  | 27 | 29 | 0.037494 | 0.125 | 0.08 | 261 | 0 | 0.364 | 1 | 2 | cs | TRUE
32 | LV_6436-5_0_5_line_32 |  | 28 | 30 | 0.033205 | 0.125 | 0.08 | 261 | 0 | 0.364 | 1 | 1 | cs | TRUE
33 | LV_6436-5_0_5_line_33 |  | 28 | 31 | 0.029267 | 0.125 | 0.08 | 261 | 0 | 0.364 | 1 | 2 | cs | TRUE
34 | LV_6436-5_0_5_line_34 |  | 29 | 32 | 0.014555 | 0.125 | 0.08 | 261 | 0 | 0.364 | 1 | 2 | cs | TRUE
35 | LV_6436-5_0_5_line_35 |  | 31 | 33 | 0.012888 | 0.125 | 0.08 | 261 | 0 | 0.364 | 1 | 2 | cs | TRUE
36 | LV_6436-5_0_5_line_36 |  | 32 | 34 | 0.029515 | 0.125 | 0.08 | 261 | 0 | 0.364 | 1 | 2 | cs | TRUE
37 | LV_6436-5_0_5_line_37 |  | 33 | 35 | 0.018543 | 0.125 | 0.08 | 261 | 0 | 0.364 | 1 | 2 | cs | TRUE
38 | LV_6436-5_0_5_line_38 |  | 35 | 36 | 0.023033 | 0.125 | 0.08 | 261 | 0 | 0.364 | 1 | 2 | cs | TRUE
39 | LV_6436-5_0_5_line_39 |  | 36 | 37 | 0.027508 | 0.125 | 0.08 | 261 | 0 | 0.364 | 1 | 2 | cs | TRUE
40 | LV_6436-5_0_5_line_40 |  | 37 | 38 | 0.017071 | 0.125 | 0.08 | 261 | 0 | 0.364 | 1 | 2 | cs | TRUE
41 | LV_6436-5_0_5_line_41 |  | 38 | 39 | 0.0016293 | 0.125 | 0.08 | 261 | 0 | 0.364 | 1 | 2 | cs | TRUE
42 | LV_6436-5_0_5_line_42 |  | 39 | 40 | 0.025572 | 0.125 | 0.08 | 261 | 0 | 0.364 | 1 | 2 | cs | TRUE
43 | LV_6436-5_0_5_line_43 |  | 40 | 41 | 0.0022797 | 0.125 | 0.08 | 261 | 0 | 0.364 | 1 | 2 | cs | TRUE
44 | LV_6436-5_0_5_line_44 |  | 41 | 42 | 0.0084295 | 0.125 | 0.08 | 261 | 0 | 0.364 | 1 | 2 | cs | TRUE
45 | LV_6436-5_0_5_line_45 |  | 42 | 43 | 0.021788 | 0.125 | 0.08 | 261 | 0 | 0.364 | 1 | 2 | cs | TRUE
46 | LV_6436-5_0_5_line_46 |  | 43 | 44 | 0.026321 | 0.125 | 0.08 | 261 | 0 | 0.364 | 1 | 2 | cs | TRUE
47 | LV_6436-5_0_5_line_47 |  | 44 | 45 | 0.015175 | 0.125 | 0.08 | 261 | 0 | 0.364 | 1 | 2 | cs | TRUE
48 | LV_6436-5_0_5_line_48 |  | 45 | 46 | 0.012564 | 0.125 | 0.08 | 261 | 0 | 0.364 | 1 | 2 | cs | TRUE
49 | LV_6436-5_0_5_line_49 |  | 46 | 47 | 0.014244 | 0.125 | 0.08 | 261 | 0 | 0.364 | 1 | 2 | cs | TRUE
50 | LV_6436-5_0_5_line_50 |  | 47 | 50 | 0.013655 | 0.125 | 0.08 | 261 | 0 | 0.364 | 1 | 1 | cs | TRUE
51 | LV_6436-5_0_5_line_51 |  | 47 | 51 | 0.041507 | 0.125 | 0.08 | 261 | 0 | 0.364 | 1 | 2 | cs | TRUE
52 | LV_6436-5_0_5_line_52 |  | 47 | 48 | 0.021803 | 0.125 | 0.08 | 261 | 0 | 0.364 | 1 | 1 | cs | TRUE
53 | LV_6436-5_0_5_line_53 |  | 50 | 52 | 0.01324 | 0.125 | 0.08 | 261 | 0 | 0.364 | 1 | 1 | cs | TRUE
54 | LV_6436-5_0_5_line_54 |  | 51 | 53 | 0.016704 | 0.125 | 0.08 | 261 | 0 | 0.364 | 1 | 1 | cs | TRUE
55 | LV_6436-5_0_5_line_55 |  | 51 | 54 | 0.022305 | 0.125 | 0.08 | 261 | 0 | 0.364 | 1 | 2 | cs | TRUE
56 | LV_6436-5_0_5_line_56 |  | 52 | 57 | 0.015527 | 0.125 | 0.08 | 261 | 0 | 0.364 | 1 | 1 | cs | TRUE
57 | LV_6436-5_0_5_line_57 |  | 54 | 58 | 0.042516 | 0.125 | 0.08 | 261 | 0 | 0.364 | 1 | 1 | cs | TRUE
58 | LV_6436-5_0_5_line_58 |  | 54 | 59 | 0.033438 | 0.125 | 0.08 | 261 | 0 | 0.364 | 1 | 2 | cs | TRUE
59 | LV_6436-5_0_5_line_59 |  | 55 | 56 | 0.02436 | 0.125 | 0.08 | 261 | 0 | 0.364 | 1 | 1 | cs | TRUE
60 | LV_6436-5_0_5_line_60 |  | 57 | 60 | 0.006135 | 0.125 | 0.08 | 261 | 0 | 0.364 | 1 | 1 | cs | TRUE
61 | LV_6436-5_0_5_line_61 |  | 58 | 83 | 0.04091 | 0.125 | 0.08 | 261 | 0 | 0.364 | 1 | 1 | cs | TRUE
62 | LV_6436-5_0_5_line_62 |  | 59 | 75 | 0.03178 | 0.125 | 0.08 | 261 | 0 | 0.364 | 1 | 2 | cs | TRUE
63 | LV_6436-5_0_5_line_63 |  | 60 | 61 | 0.022629 | 0.125 | 0.08 | 261 | 0 | 0.364 | 1 | 1 | cs | TRUE
64 | LV_6436-5_0_5_line_64 |  | 62 | 63 | 0.032923 | 0.125 | 0.08 | 261 | 0 | 0.364 | 1 | 1 | cs | TRUE
65 | LV_6436-5_0_5_line_65 |  | 62 | 64 | 0.03316 | 0.125 | 0.08 | 261 | 0 | 0.364 | 1 | 1 | cs | TRUE
66 | LV_6436-5_0_5_line_66 |  | 64 | 70 | 0.018977 | 0.125 | 0.08 | 261 | 0 | 0.364 | 1 | 1 | cs | TRUE
67 | LV_6436-5_0_5_line_67 |  | 65 | 66 | 0.0060669 | 0.125 | 0.08 | 261 | 0 | 0.364 | 1 | 1 | cs | TRUE
68 | LV_6436-5_0_5_line_68 |  | 66 | 67 | 0.0012626 | 0.125 | 0.08 | 261 | 0 | 0.364 | 1 | 1 | cs | TRUE
69 | LV_6436-5_0_5_line_69 |  | 67 | 68 | 0.018235 | 0.125 | 0.08 | 261 | 0 | 0.364 | 1 | 1 | cs | TRUE
70 | LV_6436-5_0_5_line_70 |  | 68 | 69 | 0.0046867 | 0.125 | 0.08 | 261 | 0 | 0.364 | 1 | 1 | cs | TRUE
71 | LV_6436-5_0_5_line_71 |  | 69 | 70 | 0.020796 | 0.125 | 0.08 | 261 | 0 | 0.364 | 1 | 1 | cs | TRUE
72 | LV_6436-5_0_5_line_72 |  | 71 | 72 | 0.0079651 | 0.125 | 0.08 | 261 | 0 | 0.364 | 1 | 2 | cs | TRUE
73 | LV_6436-5_0_5_line_73 |  | 71 | 73 | 0.012191 | 0.125 | 0.08 | 261 | 0 | 0.364 | 1 | 2 | cs | TRUE
74 | LV_6436-5_0_5_line_74 |  | 72 | 74 | 0.061721 | 0.125 | 0.08 | 261 | 0 | 0.364 | 1 | 2 | cs | TRUE
75 | LV_6436-5_0_5_line_75 |  | 73 | 75 | 0.02752 | 0.125 | 0.08 | 261 | 0 | 0.364 | 1 | 2 | cs | TRUE
76 | LV_6436-5_0_5_line_76 |  | 74 | 76 | 0.060138 | 0.125 | 0.08 | 261 | 0 | 0.364 | 1 | 2 | cs | TRUE
77 | LV_6436-5_0_5_line_77 |  | 76 | 77 | 0.088398 | 0.125 | 0.08 | 261 | 0 | 0.364 | 1 | 2 | cs | TRUE
78 | LV_6436-5_0_5_line_78 |  | 77 | 78 | 0.046214 | 0.125 | 0.08 | 261 | 0 | 0.364 | 1 | 1 | cs | TRUE
79 | LV_6436-5_0_5_line_79 |  | 78 | 79 | 0.029083 | 0.125 | 0.08 | 261 | 0 | 0.364 | 1 | 1 | cs | TRUE
80 | LV_6436-5_0_5_line_80 |  | 79 | 80 | 0.0019654 | 0.125 | 0.08 | 261 | 0 | 0.364 | 1 | 1 | cs | TRUE
81 | LV_6436-5_0_5_line_81 |  | 80 | 81 | 0.043097 | 0.125 | 0.08 | 261 | 0 | 0.364 | 1 | 1 | cs | TRUE
82 | LV_6436-5_0_5_line_82 |  | 81 | 82 | 0.028206 | 0.125 | 0.08 | 261 | 0 | 0.364 | 1 | 1 | cs | TRUE
83 | LV_6436-5_0_5_line_83 |  | 83 | 84 | 0.016425 | 0.125 | 0.08 | 261 | 0 | 0.364 | 1 | 1 | cs | TRUE

## trafo
| name | std_type | hv_bus | lv_bus | sn_mva | vn_hv_kv | vn_lv_kv | vk_percent | vkr_percent | pfe_kw | i0_percent | shift_degree | tap_side | tap_neutral | tap_min | tap_max | tap_step_percent | tap_step_degree | tap_pos | tap_phase_shifter | parallel | df | in_service
0 | LV_6436-5_0_5_trafo_37 | 0.63 MVA 20/0.4 kV | 85 | 18 | 0.63 | 20 | 0.4 | 6 | 1.206 | 1.65 | 0.2619 | 150 | hv | 0 | -2 | 2 | 2.5 | 0 | 0 | FALSE | 1 | 1 | TRUE

## line_geodata
| x0 | y0 | x1 | y1 | x2 | y2 | x3 | y3 | x4 | y4 | x5 | y5 | x6 | y6 | x7 | y7 | x8 | y8 | x9 | y9 | x10 | y10 | x11 | y11
0 | 2548037.12 | 1212223.2181 | 2548033.3034 | 1212216.8254 | 2548029.4869 | 1212212.1893 | 2548028.4128 | 1212211.1485
1 | 2547991.5939 | 1212174.3978 | 2547991.8322 | 1212176.4525 | 2547992.6744 | 1212178.9355 | 2547993.9073 | 1212180.9037 | 2547995.9714 | 1212183.2315 | 2547998.6356 | 1212185.5429 | 2548025.5867 | 1212208.41 | 2548028.4128 | 1212211.1485
2 | 2548037.12 | 1212223.2181 | 2548039.3619 | 1212222.4091 | 2548042.3114 | 1212221.7274 | 2548045.1147 | 1212221.7029 | 2548048.8253 | 1212222.0485 | 2548055.8268 | 1212223.3882 | 2548060.01 | 1212223.9076 | 2548063.9327 | 1212224.1735 | 2548068.1319 | 1212223.9145 | 2548072.3788 | 1212223.0325 | 2548077.4609 | 1212221.2093 | 2548103.7323 | 1212210.8123
3 | 2547991.5939 | 1212174.3978 | 2547988.5757 | 1212174.1796 | 2547986.1799 | 1212173.8892 | 2547983.9114 | 1212173.3865 | 2547981.0767 | 1212172.433 | 2547978.9782 | 1212171.384 | 2547976.9082 | 1212170.1236 | 2547969.8773 | 1212164.5595 | 2547963.4081 | 1212158.9349 | 2547953.4771 | 1212150.145
4 | 2547991.5939 | 1212174.3978 | 2547994.5422 | 1212174.4498 | 2548001.104 | 1212174.159 | 2548012.382 | 1212173.2881
5 | 2548061.9784 | 1212136.8402 | 2548060.0287 | 1212139.0458 | 2548033.2324 | 1212167.8302 | 2548031.2031 | 1212169.4822 | 2548029.1018 | 1212170.7235 | 2548026.5341 | 1212171.6354 | 2548023.789 | 1212172.2375 | 2548020.5865 | 1212172.6546 | 2548012.382 | 1212173.2881
6 | 2548061.9784 | 1212136.8402 | 2548067.6822 | 1212130.3881
7 | 2547885.6673 | 1212090.2743 | 2547905.3637 | 1212081.9413 | 2547918.4558 | 1212069.1481
8 | 2547885.6673 | 1212090.2743 | 2547873.6148 | 1212079.3791
9 | 2547976.9971 | 1212023.9247 | 2547966.2858 | 1212033.6685 | 2547943.367 | 1212046.2542 | 2547927.1878 | 1212060.6154 | 2547918.4558 | 1212069.1481
10 | 2547873.6148 | 1212079.3791 | 2547870.9297 | 1212076.9518
11 | 2548081.2146 | 1212115.08 | 2548067.6822 | 1212130.3881
12 | 2547976.9971 | 1212023.9247 | 2547985.0694 | 1212014.5484
13 | 2547976.9971 | 1212023.9247 | 2547992.0282 | 1212037.0718
14 | 2547998.6289 | 1211998.7985 | 2547985.0694 | 1212014.5484
15 | 2547992.0282 | 1212037.0718 | 2548009.1782 | 1212052.0723
16 | 2547936.868 | 1211989.5106 | 2547949.5296 | 1211976.0141 | 2547953.087 | 1211967.5112 | 2547957.4954 | 1211962.4919
17 | 2547936.868 | 1211989.5106 | 2547889.4199 | 1211948.8239 | 2547872.6413 | 1211968.4708
18 | 2547957.4954 | 1211962.4919 | 2547949.8425 | 1211955.7308
19 | 2547957.4954 | 1211962.4919 | 2547965.6787 | 1211969.7212
20 | 2547821.2449 | 1211967.1654 | 2547826.053 | 1211964.4105 | 2547835.9618 | 1211953.2726 | 2547838.9764 | 1211953.9355 | 2547847.1526 | 1211959.2336 | 2547860.1376 | 1211972.2498 | 2547865.7185 | 1211974.4467 | 2547872.1146 | 1211969.0875 | 2547872.6413 | 1211968.4708
21 | 2547998.6289 | 1211998.7985 | 2548000.053 | 1212000.0423 | 2548017.1685 | 1212015.0033
22 | 2547998.6289 | 1211998.7985 | 2547994.8925 | 1211995.5292 | 2547988.2104 | 1211989.626
23 | 2548013.6055 | 1212055.9447 | 2548009.1782 | 1212052.0723
24 | 2547932.1096 | 1211940.0641 | 2547949.8425 | 1211955.7308
25 | 2547965.6787 | 1211969.7212 | 2547988.2104 | 1211989.626
26 | 2547811.7225 | 1211981.6353 | 2547814.7422 | 1211978.5514 | 2547817.3085 | 1211974.8823 | 2547819.6279 | 1211970.7817 | 2547821.2449 | 1211967.1654
27 | 2548017.1685 | 1212015.0033 | 2548042.1838 | 1212036.8696
28 | 2548013.6055 | 1212055.9447 | 2548028.5073 | 1212068.9787
29 | 2547855.799 | 1211869.082 | 2547860.5397 | 1211876.834 | 2547870.984 | 1211886.0612
30 | 2547854.6385 | 1211852.8492 | 2547854.198 | 1211860.6688 | 2547855.799 | 1211869.082
31 | 2547870.984 | 1211886.0612 | 2547899.083 | 1211910.886
32 | 2547854.6385 | 1211852.8492 | 2547836.5176 | 1211839.9002 | 2547827.6207 | 1211833.5458
33 | 2547854.6385 | 1211852.8492 | 2547856.4449 | 1211850.0205 | 2547860.0554 | 1211844.1187 | 2547872.417 | 1211829.7005
34 | 2547909.9907 | 1211920.5227 | 2547899.083 | 1211910.886
35 | 2547881.3047 | 1211820.5388 | 2547879.4075 | 1211821.5469 | 2547872.417 | 1211829.7005
36 | 2547932.1096 | 1211940.0641 | 2547909.9907 | 1211920.5227
37 | 2547898.9561 | 1211818.4791 | 2547898.1365 | 1211818.0475 | 2547891.7218 | 1211816.9586 | 2547885.3217 | 1211818.4044 | 2547881.3047 | 1211820.5388
38 | 2547917.2063 | 1211832.3032 | 2547905.2813 | 1211821.8095 | 2547898.9561 | 1211818.4791
39 | 2547937.857 | 1211850.4753 | 2547917.2063 | 1211832.3032
40 | 2547950.6722 | 1211861.7525 | 2547937.857 | 1211850.4753
41 | 2547950.6722 | 1211861.7525 | 2547951.8954 | 1211862.8289
42 | 2547971.0929 | 1211879.7223 | 2547951.8954 | 1211862.8289
43 | 2547972.8043 | 1211881.2283 | 2547971.0929 | 1211879.7223
44 | 2547972.8043 | 1211881.2283 | 2547979.1325 | 1211886.797
45 | 2547995.4893 | 1211901.1907 | 2547979.1325 | 1211886.797
46 | 2547995.4893 | 1211901.1907 | 2548015.2491 | 1211918.5788
47 | 2548026.6415 | 1211928.6039 | 2548015.2491 | 1211918.5788
48 | 2548026.6415 | 1211928.6039 | 2548036.0732 | 1211936.9037
49 | 2548046.7665 | 1211946.3135 | 2548036.0732 | 1211936.9037
50 | 2548046.7665 | 1211946.3135 | 2548057.0171 | 1211955.3349
51 | 2548074.9389 | 1211915.7606 | 2548046.7665 | 1211946.3135
52 | 2548046.7665 | 1211946.3135 | 2548032.029 | 1211962.3819
53 | 2548057.0171 | 1211955.3349 | 2548066.9558 | 1211964.0818
54 | 2548074.9389 | 1211915.7606 | 2548085.8539 | 1211928.4048
55 | 2548074.9389 | 1211915.7606 | 2548064.9963 | 1211904.8075 | 2548059.6067 | 1211899.5744
56 | 2548078.6116 | 1211974.3398 | 2548066.9558 | 1211964.0818
57 | 2548059.6067 | 1211899.5744 | 2548095.9119 | 1211877.4478
58 | 2548035.6168 | 1211876.2809 | 2548059.6067 | 1211899.5744
59 | 2547811.7225 | 1211981.6353 | 2547829.7972 | 1211998.0199
60 | 2548083.2171 | 1211978.393 | 2548078.6116 | 1211974.3398
61 | 2548095.9119 | 1211877.4478 | 2548072.0009 | 1211853.3713 | 2548077.2209 | 1211848.7408
62 | 2548012.8166 | 1211854.1426 | 2548035.6168 | 1211876.2809
63 | 2548083.2171 | 1211978.393 | 2548100.2042 | 1211993.3431
64 | 2548102.9378 | 1212089.9756 | 2548078.1497 | 1212068.3079
65 | 2548102.9378 | 1212089.9756 | 2548081.2146 | 1212115.08
66 | 2548081.2146 | 1212115.08 | 2548066.9308 | 1212102.5864
67 | 2548028.5073 | 1212068.9787 | 2548033.0739 | 1212072.973
68 | 2548034.0242 | 1212073.8042 | 2548033.0739 | 1212072.973
69 | 2548034.0242 | 1212073.8042 | 2548047.7499 | 1212085.8096
70 | 2548051.2776 | 1212088.8951 | 2548047.7499 | 1212085.8096
71 | 2548051.2776 | 1212088.8951 | 2548066.9308 | 1212102.5864
72 | 2547984.0085 | 1211826.8189 | 2547978.1021 | 1211821.475
73 | 2547984.0085 | 1211826.8189 | 2547993.0483 | 1211834.9979
74 | 2547978.1021 | 1211821.475 | 2547932.3337 | 1211780.0651
75 | 2547993.0483 | 1211834.9979 | 2547993.7989 | 1211835.6769 | 2548012.8166 | 1211854.1426
76 | 2547886.371 | 1211741.3049 | 2547920.1447 | 1211769.0369 | 2547932.3337 | 1211780.0651
77 | 2547886.371 | 1211741.3049 | 2547878.9091 | 1211735.1777 | 2547881.1518 | 1211724.9186 | 2547884.0228 | 1211715.2433 | 2547888.9182 | 1211705.9505 | 2547894.2257 | 1211697.7213 | 2547901.6693 | 1211687.8725 | 2547904.5383 | 1211683.178 | 2547909.6769 | 1211683.422 | 2547916.751 | 1211683.4379 | 2547924.494 | 1211682.603
78 | 2547924.494 | 1211682.603 | 2547945.2465 | 1211710.5714 | 2547955.8765 | 1211714.6537
79 | 2547955.8765 | 1211714.6537 | 2547983.0261 | 1211725.0801
80 | 2547983.0261 | 1211725.0801 | 2547984.8608 | 1211725.7847
81 | 2547984.8608 | 1211725.7847 | 2548025.0935 | 1211741.2354
82 | 2548025.0935 | 1211741.2354 | 2548051.4242 | 1211751.3473
83 | 2548092.8069 | 1211845.8298 | 2548079.6461 | 1211846.5895 | 2548077.2209 | 1211848.7408

## bus_geodata
| x | y | coords
0 | 2548028.4127 | 1212211.1485
1 | 2548037.12 | 1212223.2181
2 | 2547991.5939 | 1212174.3978
3 | 2548103.7323 | 1212210.8123
4 | 2547953.4771 | 1212150.145
5 | 2548012.382 | 1212173.2881
6 | 2548061.9784 | 1212136.8402
7 | 2547885.6673 | 1212090.2743
8 | 2547918.4558 | 1212069.1481
9 | 2547873.6148 | 1212079.3791
10 | 2548067.6822 | 1212130.3881
11 | 2547976.9971 | 1212023.9247
12 | 2547870.9297 | 1212076.9518
13 | 2547985.0694 | 1212014.5484
14 | 2547992.0282 | 1212037.0718
15 | 2547936.868 | 1211989.5106
16 | 2547957.4954 | 1211962.4919
17 | 2547872.6413 | 1211968.4708
18 | 2547998.6289 | 1211998.7985
19 | 2548009.1782 | 1212052.0723
20 | 2547949.8425 | 1211955.7308
21 | 2547965.6787 | 1211969.7212
22 | 2547821.2449 | 1211967.1654
23 | 2548017.1685 | 1212015.0033
24 | 2547988.2104 | 1211989.626
25 | 2548013.6055 | 1212055.9447
26 | 2547855.799 | 1211869.082
27 | 2547870.984 | 1211886.0612
28 | 2547854.6385 | 1211852.8492
29 | 2547899.083 | 1211910.886
30 | 2547827.6207 | 1211833.5458
31 | 2547872.417 | 1211829.7005
32 | 2547909.9907 | 1211920.5227
33 | 2547881.3047 | 1211820.5388
34 | 2547932.1096 | 1211940.0641
35 | 2547898.9561 | 1211818.4791
36 | 2547917.2063 | 1211832.3032
37 | 2547937.857 | 1211850.4753
38 | 2547950.6722 | 1211861.7525
39 | 2547951.8954 | 1211862.8289
40 | 2547971.0929 | 1211879.7223
41 | 2547972.8043 | 1211881.2283
42 | 2547979.1325 | 1211886.797
43 | 2547995.4893 | 1211901.1907
44 | 2548015.2491 | 1211918.5788
45 | 2548026.6415 | 1211928.6039
46 | 2548036.0732 | 1211936.9037
47 | 2548046.7665 | 1211946.3135
48 | 2548032.029 | 1211962.3819
49 | 2548042.1838 | 1212036.8696
50 | 2548057.0171 | 1211955.3349
51 | 2548074.9389 | 1211915.7606
52 | 2548066.9558 | 1211964.0818
53 | 2548085.8539 | 1211928.4048
54 | 2548059.6067 | 1211899.5744
55 | 2547811.7225 | 1211981.6353
56 | 2547829.7972 | 1211998.0199
57 | 2548078.6116 | 1211974.3398
58 | 2548095.9119 | 1211877.4478
59 | 2548035.6168 | 1211876.2809
60 | 2548083.2171 | 1211978.393
61 | 2548100.2042 | 1211993.3431
62 | 2548102.9378 | 1212089.9756
63 | 2548078.1497 | 1212068.3079
64 | 2548081.2146 | 1212115.08
65 | 2548028.5073 | 1212068.9787
66 | 2548033.0739 | 1212072.973
67 | 2548034.0242 | 1212073.8042
68 | 2548047.7499 | 1212085.8096
69 | 2548051.2776 | 1212088.8951
70 | 2548066.9308 | 1212102.5864
71 | 2547984.0085 | 1211826.8189
72 | 2547978.1021 | 1211821.475
73 | 2547993.0483 | 1211834.9979
74 | 2547932.3337 | 1211780.0651
75 | 2548012.8166 | 1211854.1426
76 | 2547886.371 | 1211741.3049
77 | 2547924.494 | 1211682.603
78 | 2547955.8765 | 1211714.6537
79 | 2547983.0261 | 1211725.0801
80 | 2547984.8608 | 1211725.7847
81 | 2548025.0935 | 1211741.2354
82 | 2548051.4242 | 1211751.3473
83 | 2548077.2209 | 1211848.7408
84 | 2548092.8069 | 1211845.8298
85 | 2547976.9971 | 1212023.9247

## line_std_types
| c_nf_per_km | r_ohm_per_km | x_ohm_per_km | max_i_ka | type | q_mm2 | alpha | voltage_rating
NAYY 4x50 SE | 210 | 0.642 | 0.083 | 0.142 | cs | 50 | 0.00403 | LV
NAYY 4x120 SE | 264 | 0.225 | 0.08 | 0.242 | cs | 120 | 0.00403 | LV
NAYY 4x150 SE | 261 | 0.208 | 0.08 | 0.27 | cs | 150 | 0.00403 | LV
NA2XS2Y 1x95 RM/25 12/20 kV | 216 | 0.313 | 0.132 | 0.252 | cs | 95 | 0.00403 | MV
NA2XS2Y 1x185 RM/25 12/20 kV | 273 | 0.161 | 0.117 | 0.362 | cs | 185 | 0.00403 | MV
NA2XS2Y 1x240 RM/25 12/20 kV | 304 | 0.122 | 0.112 | 0.421 | cs | 240 | 0.00403 | MV
NA2XS2Y 1x95 RM/25 6/10 kV | 315 | 0.313 | 0.123 | 0.249 | cs | 95 | 0.00403 | MV
NA2XS2Y 1x185 RM/25 6/10 kV | 406 | 0.161 | 0.11 | 0.358 | cs | 185 | 0.00403 | MV
NA2XS2Y 1x240 RM/25 6/10 kV | 456 | 0.122 | 0.105 | 0.416 | cs | 240 | 0.00403 | MV
NA2XS2Y 1x150 RM/25 12/20 kV | 250 | 0.206 | 0.116 | 0.319 | cs | 150 | 0.00403 | MV
NA2XS2Y 1x120 RM/25 12/20 kV | 230 | 0.253 | 0.119 | 0.283 | cs | 120 | 0.00403 | MV
NA2XS2Y 1x70 RM/25 12/20 kV | 190 | 0.443 | 0.132 | 0.22 | cs | 70 | 0.00403 | MV
NA2XS2Y 1x150 RM/25 6/10 kV | 360 | 0.206 | 0.11 | 0.315 | cs | 150 | 0.00403 | MV
NA2XS2Y 1x120 RM/25 6/10 kV | 340 | 0.253 | 0.113 | 0.28 | cs | 120 | 0.00403 | MV
NA2XS2Y 1x70 RM/25 6/10 kV | 280 | 0.443 | 0.123 | 0.217 | cs | 70 | 0.00403 | MV
N2XS(FL)2Y 1x120 RM/35 64/110 kV | 112 | 0.153 | 0.166 | 0.366 | cs | 120 | 0.00393 | HV
N2XS(FL)2Y 1x185 RM/35 64/110 kV | 125 | 0.099 | 0.156 | 0.457 | cs | 185 | 0.00393 | HV
N2XS(FL)2Y 1x240 RM/35 64/110 kV | 135 | 0.075 | 0.149 | 0.526 | cs | 240 | 0.00393 | HV
N2XS(FL)2Y 1x300 RM/35 64/110 kV | 144 | 0.06 | 0.144 | 0.588 | cs | 300 | 0.00393 | HV
15-AL1/3-ST1A 0.4 | 11 | 1.8769 | 0.35 | 0.105 | ol | 16 | 0.00403 | LV
24-AL1/4-ST1A 0.4 | 11.25 | 1.2012 | 0.335 | 0.14 | ol | 24 | 0.00403 | LV
48-AL1/8-ST1A 0.4 | 12.2 | 0.5939 | 0.3 | 0.21 | ol | 48 | 0.00403 | LV
94-AL1/15-ST1A 0.4 | 13.2 | 0.306 | 0.29 | 0.35 | ol | 94 | 0.00403 | LV
34-AL1/6-ST1A 10.0 | 9.7 | 0.8342 | 0.36 | 0.17 | ol | 34 | 0.00403 | MV
48-AL1/8-ST1A 10.0 | 10.1 | 0.5939 | 0.35 | 0.21 | ol | 48 | 0.00403 | MV
70-AL1/11-ST1A 10.0 | 10.4 | 0.4132 | 0.339 | 0.29 | ol | 70 | 0.00403 | MV
94-AL1/15-ST1A 10.0 | 10.75 | 0.306 | 0.33 | 0.35 | ol | 94 | 0.00403 | MV
122-AL1/20-ST1A 10.0 | 11.1 | 0.2376 | 0.323 | 0.41 | ol | 122 | 0.00403 | MV
149-AL1/24-ST1A 10.0 | 11.25 | 0.194 | 0.315 | 0.47 | ol | 149 | 0.00403 | MV
34-AL1/6-ST1A 20.0 | 9.15 | 0.8342 | 0.382 | 0.17 | ol | 34 | 0.00403 | MV
48-AL1/8-ST1A 20.0 | 9.5 | 0.5939 | 0.372 | 0.21 | ol | 48 | 0.00403 | MV
70-AL1/11-ST1A 20.0 | 9.7 | 0.4132 | 0.36 | 0.29 | ol | 70 | 0.00403 | MV
94-AL1/15-ST1A 20.0 | 10 | 0.306 | 0.35 | 0.35 | ol | 94 | 0.00403 | MV
122-AL1/20-ST1A 20.0 | 10.3 | 0.2376 | 0.344 | 0.41 | ol | 122 | 0.00403 | MV
149-AL1/24-ST1A 20.0 | 10.5 | 0.194 | 0.337 | 0.47 | ol | 149 | 0.00403 | MV
184-AL1/30-ST1A 20.0 | 10.75 | 0.1571 | 0.33 | 0.535 | ol | 184 | 0.00403 | MV
243-AL1/39-ST1A 20.0 | 11 | 0.1188 | 0.32 | 0.645 | ol | 243 | 0.00403 | MV
48-AL1/8-ST1A 110.0 | 8 | 0.5939 | 0.46 | 0.21 | ol | 48 | 0.00403 | HV
70-AL1/11-ST1A 110.0 | 8.4 | 0.4132 | 0.45 | 0.29 | ol | 70 | 0.00403 | HV
94-AL1/15-ST1A 110.0 | 8.65 | 0.306 | 0.44 | 0.35 | ol | 94 | 0.00403 | HV
122-AL1/20-ST1A 110.0 | 8.5 | 0.2376 | 0.43 | 0.41 | ol | 122 | 0.00403 | HV
149-AL1/24-ST1A 110.0 | 8.75 | 0.194 | 0.41 | 0.47 | ol | 149 | 0.00403 | HV
184-AL1/30-ST1A 110.0 | 8.8 | 0.1571 | 0.4 | 0.535 | ol | 184 | 0.00403 | HV
243-AL1/39-ST1A 110.0 | 9 | 0.1188 | 0.39 | 0.645 | ol | 243 | 0.00403 | HV
305-AL1/39-ST1A 110.0 | 9.2 | 0.0949 | 0.38 | 0.74 | ol | 305 | 0.00403 | HV
490-AL1/64-ST1A 110.0 | 9.75 | 0.059 | 0.37 | 0.96 | ol | 490 | 0.00403 | HV
679-AL1/86-ST1A 110.0 | 9.95 | 0.042 | 0.36 | 1.15 | ol | 679 | 0.00403 | HV
490-AL1/64-ST1A 220.0 | 10 | 0.059 | 0.285 | 0.96 | ol | 490 | 0.00403 | HV
679-AL1/86-ST1A 220.0 | 11.7 | 0.042 | 0.275 | 1.15 | ol | 679 | 0.00403 | HV
490-AL1/64-ST1A 380.0 | 11 | 0.059 | 0.253 | 0.96 | ol | 490 | 0.00403 | HV
679-AL1/86-ST1A 380.0 | 14.6 | 0.042 | 0.25 | 1.15 | ol | 679 | 0.00403 | HV

## trafo_std_types
| i0_percent | pfe_kw | vkr_percent | sn_mva | vn_lv_kv | vn_hv_kv | vk_percent | shift_degree | vector_group | tap_side | tap_neutral | tap_min | tap_max | tap_step_degree | tap_step_percent | tap_phase_shifter
160 MVA 380/110 kV | 0.06 | 60 | 0.25 | 160 | 110 | 380 | 12.2 | 0 | Yy0 | hv | 0 | -9 | 9 | 0 | 1.5 | FALSE
100 MVA 220/110 kV | 0.06 | 55 | 0.26 | 100 | 110 | 220 | 12 | 0 | Yy0 | hv | 0 | -9 | 9 | 0 | 1.5 | FALSE
63 MVA 110/20 kV | 0.04 | 22 | 0.32 | 63 | 20 | 110 | 18 | 150 | YNd5 | hv | 0 | -9 | 9 | 0 | 1.5 | FALSE
40 MVA 110/20 kV | 0.05 | 18 | 0.34 | 40 | 20 | 110 | 16.2 | 150 | YNd5 | hv | 0 | -9 | 9 | 0 | 1.5 | FALSE
25 MVA 110/20 kV | 0.07 | 14 | 0.41 | 25 | 20 | 110 | 12 | 150 | YNd5 | hv | 0 | -9 | 9 | 0 | 1.5 | FALSE
63 MVA 110/10 kV | 0.04 | 22 | 0.32 | 63 | 10 | 110 | 18 | 150 | YNd5 | hv | 0 | -9 | 9 | 0 | 1.5 | FALSE
40 MVA 110/10 kV | 0.05 | 18 | 0.34 | 40 | 10 | 110 | 16.2 | 150 | YNd5 | hv | 0 | -9 | 9 | 0 | 1.5 | FALSE
25 MVA 110/10 kV | 0.07 | 14 | 0.41 | 25 | 10 | 110 | 12 | 150 | YNd5 | hv | 0 | -9 | 9 | 0 | 1.5 | FALSE
0.25 MVA 20/0.4 kV | 0.32 | 0.8 | 1.44 | 0.25 | 0.4 | 20 | 6 | 150 | Yzn5 | hv | 0 | -2 | 2 | 0 | 2.5 | FALSE
0.4 MVA 20/0.4 kV | 0.3375 | 1.35 | 1.425 | 0.4 | 0.4 | 20 | 6 | 150 | Dyn5 | hv | 0 | -2 | 2 | 0 | 2.5 | FALSE
0.63 MVA 20/0.4 kV | 0.2619 | 1.65 | 1.206 | 0.63 | 0.4 | 20 | 6 | 150 | Dyn5 | hv | 0 | -2 | 2 | 0 | 2.5 | FALSE
0.25 MVA 10/0.4 kV | 0.24 | 0.6 | 1.2 | 0.25 | 0.4 | 10 | 4 | 150 | Dyn5 | hv | 0 | -2 | 2 | 0 | 2.5 | FALSE
0.4 MVA 10/0.4 kV | 0.2375 | 0.95 | 1.325 | 0.4 | 0.4 | 10 | 4 | 150 | Dyn5 | hv | 0 | -2 | 2 | 0 | 2.5 | FALSE
0.63 MVA 10/0.4 kV | 0.1873 | 1.18 | 1.0794 | 0.63 | 0.4 | 10 | 4 | 150 | Dyn5 | hv | 0 | -2 | 2 | 0 | 2.5 | FALSE

## trafo3w_std_types
| sn_hv_mva | sn_mv_mva | sn_lv_mva | vn_hv_kv | vn_mv_kv | vn_lv_kv | vk_hv_percent | vk_mv_percent | vk_lv_percent | vkr_hv_percent | vkr_mv_percent | vkr_lv_percent | pfe_kw | i0_percent | shift_mv_degree | shift_lv_degree | vector_group | tap_side | tap_neutral | tap_min | tap_max | tap_step_percent
63/25/38 MVA 110/20/10 kV | 63 | 25 | 38 | 110 | 20 | 10 | 10.4 | 10.4 | 10.4 | 0.28 | 0.32 | 0.35 | 35 | 0.89 | 0 | 0 | YN0yn0yn0 | hv | 0 | -10 | 10 | 1.2
63/25/38 MVA 110/10/10 kV | 63 | 25 | 38 | 110 | 10 | 10 | 10.4 | 10.4 | 10.4 | 0.28 | 0.32 | 0.35 | 35 | 0.89 | 0 | 0 | YN0yn0yn0 | hv | 0 | -10 | 10 | 1.2

## fuse_std_types
| fuse_type | i_rated_a | t_avg | t_min | t_total | x_avg | x_min | x_total
HV 100A | HV 100A | 100 | 0 | [10.0, 3.64, 0.854, 0.281, 0.1, 0.0531, 0.022, 0.01] | [10.0, 4.267, 1.21, 0.403, 0.1, 0.058, 0.022, 0.01] | 0 | [300.0, 350.0, 450.0, 550.0, 700.0, 850.0, 1200.0, 1752.0] | [600.0, 700.0, 900.0, 1150.0, 1665.0, 2000.0, 3000.0, 4313.0]
HV 10A | HV 10A | 10 | 0 | [10.0, 1675.0, 0.344, 0.156, 0.1, 0.0417, 0.0171, 0.01] | [10.0, 1.3, 0.3, 0.155, 0.1, 0.0555, 0.023, 0.01] | 0 | [30.0, 32.0, 35.0, 37.0, 39.0, 50.0, 70.0, 88.0] | [60.0, 70.0, 80.0, 87.0, 94.0, 110.0, 150.0, 216.0]
HV 125A | HV 125A | 125 | 0 | [10.0, 1.82, 0.344, 0.1, 0.0467, 0.0269, 0.01] | [10.0, 2.478, 0.426, 0.1, 0.0427, 0.0211, 0.01] | 0 | [375.0, 500.0, 700.0, 925.0, 1200.0, 1500.0, 2341.0] | [750.0, 1000.0, 1500.0, 2200.0, 3000.0, 4000.0, 5765.0]
HV 160A | HV 160A | 160 | 0 | [10.0, 4.15, 1.03, 0.198, 0.1, 0.051, 0.0172, 0.01] | [10.0, 2.3, 0.734, 0.274, 0.1, 0.046, 0.0177, 0.01] | 0 | [480.0, 550.0, 700.0, 1000.0, 1260.0, 1600.0, 2500.0, 3227.0] | [960.0, 1300.0, 1700.0, 2200.0, 2996.0, 4000.0, 6000.0, 7946.0]
HV 16A | HV 16A | 16 | 0 | [10.0, 0.352, 0.164, 0.1, 0.0649, 0.0342, 0.01] | [10.0, 2.34, 0.722, 0.181, 0.1, 0.055, 0.0296, 0.01] | 0 | [48.0, 60.0, 65.0, 71.0, 80.0, 100.0, 162.0] | [96.0, 110.0, 125.0, 150.0, 168.0, 200.0, 250.0, 398.0]
HV 200A | HV 200A | 200 | 0 | [10.0, 4.267, 1.21, 0.403, 0.1, 0.058, 0.022, 0.01] | [10.0, 3.73, 1.654, 0.328, 0.1, 0.0531, 0.019, 0.01] | 0 | [600.0, 700.0, 900.0, 1150.0, 1665.0, 2000.0, 3000.0, 4313.0] | [1200.0, 1500.0, 1800.0, 2700.0, 3960.0, 5000.0, 7500.0, 10620.0]
HV 20A | HV 20A | 20 | 0 | [10.0, 1.3, 0.3, 0.155, 0.1, 0.0555, 0.023, 0.01] | [10.0, 1.3, 0.161, 0.1, 0.0611, 0.0399, 0.0141, 0.01] | 0 | [60.0, 70.0, 80.0, 87.0, 94.0, 110.0, 150.0, 216.0] | [120.0, 150.0, 200.0, 223.0, 260.0, 300.0, 450.0, 532.0]
HV 25A | HV 25A | 25 | 0 | [10.0, 2.512, 0.833, 0.299, 0.1, 0.0372, 0.0223, 0.01] | [10.0, 3.125, 0.597, 0.198, 0.1, 0.0378, 0.022, 0.01] | 0 | [75.0, 82.0, 90.0, 100.0, 124.0, 170.0, 200.0, 289.0] | [150.0, 170.0, 210.0, 250.0, 294.0, 400.0, 500.0, 711.0]
HV 31.5A | HV 31.5A | 31.5 | 0 | [10.0, 2.34, 0.722, 0.181, 0.1, 0.055, 0.0296, 0.01] | [10.0, 2.84, 0.368, 0.164, 0.1, 0.0621, 0.0378, 0.0195, 0.01] | 0 | [95.0, 110.0, 125.0, 150.0, 165.0, 200.0, 250.0, 390.0] | [189.0, 220.0, 300.0, 350.0, 393.0, 450.0, 530.0, 700.0, 960.0]
HV 40A | HV 40A | 40 | 0 | [10.0, 1.3, 0.161, 0.1, 0.0611, 0.0399, 0.0141, 0.01] | [10.0, 2.05, 0.369, 0.198, 0.1, 0.051, 0.0298, 0.01] | 0 | [120.0, 150.0, 200.0, 223.0, 260.0, 300.0, 450.0, 532.0] | [240.0, 300.0, 400.0, 450.0, 530.0, 650.0, 800.0, 1311.0]
HV 50A | HV 50A | 50 | 0 | [10.0, 3.215, 0.597, 0.198, 0.1, 0.0378, 0.022, 0.01] | [10.0, 3.64, 0.854, 0.281, 0.1, 0.0531, 0.022, 0.01] | 0 | [150.0, 170.0, 210.0, 250.0, 294.0, 400.0, 500.0, 711.0] | [300.0, 350.0, 450.0, 550.0, 700.0, 850.0, 1200.0, 1752.0]
HV 6.3A | HV 6.3A | 6.3 | 0 | [10.0, 1.39, 0.344, 0.168, 0.1, 0.056, 0.0263, 0.01] | [10.0, 1.711, 0.516, 0.198, 0.1, 0.0634, 0.0303, 0.01] | 0 | [19.0, 19.5, 20.4, 20.8, 22.0, 25.0, 32.0, 48.0] | [38.0, 40.0, 43.0, 48.0, 53.0, 60.0, 75.0, 118.0]
HV 63A | HV 63A | 63 | 0 | [10.0, 2.84, 0.368, 0.164, 0.1, 0.0621, 0.0378, 0.0195, 0.01] | [10.0, 1.82, 0.344, 0.1, 0.0467, 0.0269, 0.01] | 0 | [189.0, 220.0, 300.0, 350.0, 393.0, 450.0, 530.0, 700.0, 961.0] | [378.0, 500.0, 700.0, 934.0, 1200.0, 1500.0, 2366.0]
HV 80A | HV 80A | 80 | 0 | [10.0, 2.05, 0.369, 0.198, 0.1, 0.051, 0.0298, 0.01] | [10.0, 4.15, 1.03, 0.198, 0.1, 0.051, 0.0172, 0.01] | 0 | [240.0, 300.0, 400.0, 450.0, 530.0, 650.0, 800.0, 1311.0] | [480.0, 550.0, 700.0, 1000.0, 1260.0, 1600.0, 2500.0, 3227.0]
Siemens NH-1-100 | Siemens NH-1-100 | 100 | [5400.0, 2000.0, 400.0, 20.0, 1.0, 0.2, 0.012, 0.004] | 0 | 0 | [150.0, 190.0, 250.0, 430.0, 900.0, 1250.0, 2700.0, 3600.0] | 0 | 0
Siemens NH-1-125 | Siemens NH-1-125 | 125 | [4800.0, 120.0, 7.0, 0.1, 0.004] | 0 | 0 | [180.0, 400.0, 740.0, 2000.0, 4250.0] | 0 | 0
Siemens NH-1-16 | Siemens NH-1-16 | 16 | [4000.0, 400.0, 2.0, 0.1, 0.04, 0.01] | 0 | 0 | [26.0, 35.0, 75.0, 150.0, 200.0, 300.0] | 0 | 0
Siemens NH-1-160 | Siemens NH-1-160 | 160 | [4800.0, 120.0, 7.0, 0.1, 0.004] | 0 | 0 | [210.0, 500.0, 900.0, 2300.0, 5000.0] | 0 | 0
Siemens NH-1-25 | Siemens NH-1-25 | 25 | [4000.0, 1000.0, 10.0, 0.2, 0.02, 0.01] | 0 | 0 | [40.0, 50.0, 100.0, 210.0, 400.0, 500.0] | 0 | 0
Siemens NH-1-50 | Siemens NH-1-50 | 50 | [4000.0, 40.0, 4.0, 1.0, 0.02, 0.01] | 0 | 0 | [86.0, 200.0, 300.0, 400.0, 1000.0, 1280.0] | 0 | 0
Siemens NH-1-63 | Siemens NH-1-63 | 63 | [4000.0, 100.0, 10.0, 2.0, 0.04, 0.01] | 0 | 0 | [100.0, 200.0, 300.0, 400.0, 1000.0, 1500.0] | 0 | 0
Siemens NH-1-80 | Siemens NH-1-80 | 80 | [4800.0, 120.0, 7.0, 0.1, 0.01] | 0 | 0 | [150.58, 250.0, 450.0, 1150.0, 2470.0] | 0 | 0
Siemens NH-2-1000 | Siemens NH-2-1000 | 1000 | [4800.0, 120.0, 7.0, 0.1, 0.004] | 0 | 0 | [1900.0, 3500.0, 8400.0, 24000.0, 52000.0] | 0 | 0
Siemens NH-2-200 | Siemens NH-2-200 | 200 | [4800.0, 120.0, 7.0, 0.1, 0.004] | 0 | 0 | [280.0, 650.0, 1200.0, 3000.0, 7000.0] | 0 | 0
Siemens NH-2-224 | Siemens NH-2-224 | 224 | [4800.0, 120.0, 7.0, 0.2, 0.04, 0.004] | 0 | 0 | [400.0, 750.0, 1453.0, 3025.0, 4315.0, 7600.0] | 0 | 0
Siemens NH-2-250 | Siemens NH-2-250 | 250 | [4800.0, 120.0, 7.0, 0.1, 0.004] | 0 | 0 | [450.0, 800.0, 1650.0, 4000.0, 8500.0] | 0 | 0
Siemens NH-2-315 | Siemens NH-2-315 | 315 | [4800.0, 120.0, 7.0, 0.1, 0.004] | 0 | 0 | [550.0, 920.0, 1900.0, 5000.0, 11000.0] | 0 | 0
Siemens NH-2-355 | Siemens NH-2-355 | 355 | [4800.0, 120.0, 6.0, 0.1, 0.004] | 0 | 0 | [650.0, 1116.27, 2350.0, 5840.0, 12790.0] | 0 | 0
Siemens NH-2-400 | Siemens NH-2-400 | 400 | [4800.0, 120.0, 7.0, 0.1, 0.004] | 0 | 0 | [720.0, 1350.0, 2800.0, 6500.0, 15000.0] | 0 | 0
Siemens NH-2-425 | Siemens NH-2-425 | 425 | [4800.0, 120.0, 7.0, 0.1, 0.004] | 0 | 0 | [850.0, 1500.0, 3050.0, 7500.0, 16500.0] | 0 | 0
Siemens NH-2-630 | Siemens NH-2-630 | 630 | [4800.0, 120.0, 7.0, 0.1, 0.004] | 0 | 0 | [1200.0, 2000.0, 4800.0, 12000.0, 26000.0] | 0 | 0

## dtypes
| element | column | dtype
0 | bus | name | object
1 | bus | vn_kv | float64
2 | bus | type | object
3 | bus | zone | object
4 | bus | in_service | bool
5 | load | name | object
6 | load | bus | uint32
7 | load | p_mw | float64
8 | load | q_mvar | float64
9 | load | const_z_percent | float64
10 | load | const_i_percent | float64
11 | load | sn_mva | float64
12 | load | scaling | float64
13 | load | in_service | bool
14 | load | type | object
15 | ext_grid | name | object
16 | ext_grid | bus | uint32
17 | ext_grid | vm_pu | float64
18 | ext_grid | va_degree | float64
19 | ext_grid | slack_weight | float64
20 | ext_grid | in_service | bool
21 | line | name | object
22 | line | std_type | object
23 | line | from_bus | uint32
24 | line | to_bus | uint32
25 | line | length_km | float64
26 | line | r_ohm_per_km | float64
27 | line | x_ohm_per_km | float64
28 | line | c_nf_per_km | float64
29 | line | g_us_per_km | float64
30 | line | max_i_ka | float64
31 | line | df | float64
32 | line | parallel | uint32
33 | line | type | object
34 | line | in_service | bool
35 | trafo | name | object
36 | trafo | std_type | object
37 | trafo | hv_bus | uint32
38 | trafo | lv_bus | uint32
39 | trafo | sn_mva | float64
40 | trafo | vn_hv_kv | float64
41 | trafo | vn_lv_kv | float64
42 | trafo | vk_percent | float64
43 | trafo | vkr_percent | float64
44 | trafo | pfe_kw | float64
45 | trafo | i0_percent | float64
46 | trafo | shift_degree | float64
47 | trafo | tap_side | object
48 | trafo | tap_neutral | int32
49 | trafo | tap_min | int32
50 | trafo | tap_max | int32
51 | trafo | tap_step_percent | float64
52 | trafo | tap_step_degree | float64
53 | trafo | tap_pos | int32
54 | trafo | tap_phase_shifter | bool
55 | trafo | parallel | uint32
56 | trafo | df | float64
57 | trafo | in_service | bool
58 | line_geodata | coords | object
59 | bus_geodata | x | float64
60 | bus_geodata | y | float64
61 | bus_geodata | coords | object

## parameters
| version | format_version | converged | OPF_converged | name | f_hz | sn_mva
0 | 2.14.6 | 2.14.0 | FALSE | FALSE |  | 50 | 1