## bus
| name | vn_kv | type | zone | in_service
0 | bus_LV_6436-9_0_5_node_0 | 0.4 | n |  | TRUE
1 | bus_LV_6436-9_0_5_node_1 | 0.4 | n |  | TRUE
2 | bus_LV_6436-9_0_5_node_2 | 0.4 | n |  | TRUE
3 | bus_LV_6436-9_0_5_node_3 | 0.4 | n |  | TRUE
4 | bus_LV_6436-9_0_5_node_4 | 0.4 | n |  | TRUE
5 | bus_LV_6436-9_0_5_node_80 | 0.4 | n |  | TRUE
6 | bus_LV_6436-9_0_5_node_8 | 0.4 | n |  | TRUE
7 | bus_LV_6436-9_0_5_node_5 | 0.4 | n |  | TRUE
8 | bus_LV_6436-9_0_5_node_15 | 0.4 | n |  | TRUE
9 | bus_LV_6436-9_0_5_node_14 | 0.4 | n |  | TRUE
10 | bus_LV_6436-9_0_5_node_7 | 0.4 | n |  | TRUE
11 | bus_LV_6436-9_0_5_node_17 | 0.4 | n |  | TRUE
12 | bus_LV_6436-9_0_5_node_52 | 0.4 | n |  | TRUE
13 | bus_LV_6436-9_0_5_node_48 | 0.4 | n |  | TRUE
14 | bus_LV_6436-9_0_5_node_10 | 0.4 | n |  | TRUE
15 | bus_LV_6436-9_0_5_node_49 | 0.4 | n |  | TRUE
16 | bus_LV_6436-9_0_5_node_46 | 0.4 | n |  | TRUE
17 | bus_LV_6436-9_0_5_node_13 | 0.4 | n |  | TRUE
18 | bus_LV_6436-9_0_5_node_45 | 0.4 | n |  | TRUE
19 | bus_LV_6436-9_0_5_node_47 | 0.4 | n |  | TRUE
20 | bus_LV_6436-9_0_5_node_16 | 0.4 | n |  | TRUE
21 | bus_LV_6436-9_0_5_node_41 | 0.4 | n |  | TRUE
22 | bus_LV_6436-9_0_5_node_37 | 0.4 | n |  | TRUE
23 | bus_LV_6436-9_0_5_node_50 | 0.4 | n |  | TRUE
24 | bus_LV_6436-9_0_5_node_51 | 0.4 | n |  | TRUE
25 | bus_LV_6436-9_0_5_node_43 | 0.4 | n |  | TRUE
26 | bus_LV_6436-9_0_5_node_55 | 0.4 | n |  | TRUE
27 | bus_LV_6436-9_0_5_node_53 | 0.4 | n |  | TRUE
28 | bus_LV_6436-9_0_5_node_56 | 0.4 | n |  | TRUE
29 | bus_LV_6436-9_0_5_node_57 | 0.4 | n |  | TRUE
30 | bus_LV_6436-9_0_5_node_44 | 0.4 | n |  | TRUE
31 | bus_LV_6436-9_0_5_node_18 | 0.4 | n |  | TRUE
32 | bus_LV_6436-9_0_5_node_23 | 0.4 | n |  | TRUE
33 | bus_LV_6436-9_0_5_node_24 | 0.4 | n |  | TRUE
34 | bus_LV_6436-9_0_5_node_19 | 0.4 | n |  | TRUE
35 | bus_LV_6436-9_0_5_node_22 | 0.4 | n |  | TRUE
36 | bus_LV_6436-9_0_5_node_81 | 0.4 | n |  | TRUE
37 | bus_LV_6436-9_0_5_node_20 | 0.4 | n |  | TRUE
38 | bus_LV_6436-9_0_5_node_21 | 0.4 | n |  | TRUE
39 | bus_LV_6436-9_0_5_node_28 | 0.4 | n |  | TRUE
40 | bus_LV_6436-9_0_5_node_29 | 0.4 | n |  | TRUE
41 | bus_LV_6436-9_0_5_node_27 | 0.4 | n |  | TRUE
42 | bus_LV_6436-9_0_5_node_58 | 0.4 | n |  | TRUE
43 | bus_LV_6436-9_0_5_node_61 | 0.4 | n |  | TRUE
44 | bus_LV_6436-9_0_5_node_34 | 0.4 | n |  | TRUE
45 | bus_LV_6436-9_0_5_node_25 | 0.4 | n |  | TRUE
46 | bus_LV_6436-9_0_5_node_26 | 0.4 | n |  | TRUE
47 | bus_LV_6436-9_0_5_node_63 | 0.4 | n |  | TRUE
48 | bus_LV_6436-9_0_5_node_59 | 0.4 | n |  | TRUE
49 | bus_LV_6436-9_0_5_node_32 | 0.4 | n |  | TRUE
50 | bus_LV_6436-9_0_5_node_30 | 0.4 | n |  | TRUE
51 | bus_LV_6436-9_0_5_node_31 | 0.4 | n |  | TRUE
52 | bus_LV_6436-9_0_5_node_35 | 0.4 | n |  | TRUE
53 | bus_LV_6436-9_0_5_node_76 | 0.4 | n |  | TRUE
54 | bus_LV_6436-9_0_5_node_73 | 0.4 | n |  | TRUE
55 | bus_LV_6436-9_0_5_node_33 | 0.4 | n |  | TRUE
56 | bus_LV_6436-9_0_5_node_36 | 0.4 | n |  | TRUE
57 | bus_LV_6436-9_0_5_node_38 | 0.4 | n |  | TRUE
58 | bus_LV_6436-9_0_5_node_77 | 0.4 | n |  | TRUE
59 | bus_LV_6436-9_0_5_node_74 | 0.4 | n |  | TRUE
60 | bus_LV_6436-9_0_5_node_39 | 0.4 | n |  | TRUE
61 | bus_LV_6436-9_0_5_node_40 | 0.4 | n |  | TRUE
62 | bus_LV_6436-9_0_5_node_42 | 0.4 | n |  | TRUE
63 | bus_LV_6436-9_0_5_node_65 | 0.4 | n |  | TRUE
64 | bus_LV_6436-9_0_5_node_64 | 0.4 | n |  | TRUE
65 | bus_LV_6436-9_0_5_node_66 | 0.4 | n |  | TRUE
66 | bus_LV_6436-9_0_5_node_67 | 0.4 | n |  | TRUE
67 | bus_LV_6436-9_0_5_node_62 | 0.4 | n |  | TRUE
68 | bus_LV_6436-9_0_5_node_60 | 0.4 | n |  | TRUE
69 | bus_LV_6436-9_0_5_node_68 | 0.4 | n |  | TRUE
70 | bus_LV_6436-9_0_5_node_72 | 0.4 | n |  | TRUE
71 | bus_LV_6436-9_0_5_node_69 | 0.4 | n |  | TRUE
72 | bus_LV_6436-9_0_5_node_78 | 0.4 | n |  | TRUE
73 | bus_LV_6436-9_0_5_node_79 | 0.4 | n |  | TRUE
74 | bus_LV_6436-9_0_5_node_70 | 0.4 | n |  | TRUE
75 | bus_LV_6436-9_0_5_node_71 | 0.4 | n |  | TRUE
76 | bus_LV_6436-9_0_5_node_82 | 0.4 | n |  | TRUE
77 | bus_LV_6436-9_0_5_node_75 | 0.4 | n |  | TRUE
78 | bus_MV_322_0_node_76 | 20 | n |  | TRUE

## load
| name | bus | p_mw | q_mvar | const_z_percent | const_i_percent | sn_mva | scaling | in_service | type
0 | LV_6436-9_0_5_load_0 | 0 | 0.0078304 | 0.0019625 | 0 | 0 |  | 1 | TRUE | wye
1 | LV_6436-9_0_5_load_1 | 1 | 0.017862 | 0.0044766 | 0 | 0 |  | 1 | TRUE | wye
2 | LV_6436-9_0_5_load_3 | 3 | 0.016714 | 0.004189 | 0 | 0 |  | 1 | TRUE | wye
3 | LV_6436-9_0_5_load_4 | 4 | 0.0076514 | 0.0019176 | 0 | 0 |  | 1 | TRUE | wye
4 | LV_6436-9_0_5_load_80 | 5 | 0.023728 | 0.0059468 | 0 | 0 |  | 1 | TRUE | wye
5 | LV_6436-9_0_5_load_15 | 8 | 0.012613 | 0.0031612 | 0 | 0 |  | 1 | TRUE | wye
6 | LV_6436-9_0_5_load_14 | 9 | 0.035197 | 0.0088212 | 0 | 0 |  | 1 | TRUE | wye
7 | LV_6436-9_0_5_load_52 | 12 | 0.081495 | 0.020425 | 0 | 0 |  | 1 | TRUE | wye
8 | LV_6436-9_0_5_load_48 | 13 | 0.011176 | 0.0028009 | 0 | 0 |  | 1 | TRUE | wye
9 | LV_6436-9_0_5_load_49 | 15 | 0.018751 | 0.0046994 | 0 | 0 |  | 1 | TRUE | wye
10 | LV_6436-9_0_5_load_46 | 16 | 0.01098 | 0.0027519 | 0 | 0 |  | 1 | TRUE | wye
11 | LV_6436-9_0_5_load_45 | 18 | 0.022121 | 0.0055441 | 0 | 0 |  | 1 | TRUE | wye
12 | LV_6436-9_0_5_load_47 | 19 | 0.009003 | 0.0022564 | 0 | 0 |  | 1 | TRUE | wye
13 | LV_6436-9_0_5_load_16 | 20 | 0.0054222 | 0.0013589 | 0 | 0 |  | 1 | TRUE | wye
14 | LV_6436-9_0_5_load_50 | 23 | 0.027779 | 0.0069621 | 0 | 0 |  | 1 | TRUE | wye
15 | LV_6436-9_0_5_load_51 | 24 | 0.020801 | 0.0052132 | 0 | 0 |  | 1 | TRUE | wye
16 | LV_6436-9_0_5_load_55 | 26 | 0.0098017 | 0.0024565 | 0 | 0 |  | 1 | TRUE | wye
17 | LV_6436-9_0_5_load_56 | 28 | 0.0077807 | 0.00195 | 0 | 0 |  | 1 | TRUE | wye
18 | LV_6436-9_0_5_load_57 | 29 | 0.0063483 | 0.001591 | 0 | 0 |  | 1 | TRUE | wye
19 | LV_6436-9_0_5_load_44 | 30 | 0.013747 | 0.0034452 | 0 | 0 |  | 1 | TRUE | wye
20 | LV_6436-9_0_5_load_23 | 32 | 0.013066 | 0.0032747 | 0 | 0 |  | 1 | TRUE | wye
21 | LV_6436-9_0_5_load_24 | 33 | 0.0075659 | 0.0018962 | 0 | 0 |  | 1 | TRUE | wye
22 | LV_6436-9_0_5_load_81 | 36 | 0.0034529 | 0.00086537 | 0 | 0 |  | 1 | TRUE | wye
23 | LV_6436-9_0_5_load_28 | 39 | 0.0036005 | 0.00090236 | 0 | 0 |  | 1 | TRUE | wye
24 | LV_6436-9_0_5_load_29 | 40 | 0.0079219 | 0.0019854 | 0 | 0 |  | 1 | TRUE | wye
25 | LV_6436-9_0_5_load_27 | 41 | 0.0067701 | 0.0016968 | 0 | 0 |  | 1 | TRUE | wye
26 | LV_6436-9_0_5_load_58 | 42 | 0.0040243 | 0.0010086 | 0 | 0 |  | 1 | TRUE | wye
27 | LV_6436-9_0_5_load_25 | 45 | 0.0056463 | 0.0014151 | 0 | 0 |  | 1 | TRUE | wye
28 | LV_6436-9_0_5_load_26 | 46 | 0.0072631 | 0.0018203 | 0 | 0 |  | 1 | TRUE | wye
29 | LV_6436-9_0_5_load_63 | 47 | 0.0043187 | 0.0010824 | 0 | 0 |  | 1 | TRUE | wye
30 | LV_6436-9_0_5_load_59 | 48 | 0.010085 | 0.0025276 | 0 | 0 |  | 1 | TRUE | wye
31 | LV_6436-9_0_5_load_32 | 49 | 0.017818 | 0.0044656 | 0 | 0 |  | 1 | TRUE | wye
32 | LV_6436-9_0_5_load_30 | 50 | 0.0047973 | 0.0012023 | 0 | 0 |  | 1 | TRUE | wye
33 | LV_6436-9_0_5_load_31 | 51 | 0.0049062 | 0.0012296 | 0 | 0 |  | 1 | TRUE | wye
34 | LV_6436-9_0_5_load_76 | 53 | 0.0061933 | 0.0015522 | 0 | 0 |  | 1 | TRUE | wye
35 | LV_6436-9_0_5_load_73 | 54 | 0.0063206 | 0.0015841 | 0 | 0 |  | 1 | TRUE | wye
36 | LV_6436-9_0_5_load_36 | 56 | 0.010456 | 0.0026205 | 0 | 0 |  | 1 | TRUE | wye
37 | LV_6436-9_0_5_load_38 | 57 | 0.0082293 | 0.0020625 | 0 | 0 |  | 1 | TRUE | wye
38 | LV_6436-9_0_5_load_77 | 58 | 0.0047481 | 0.00119 | 0 | 0 |  | 1 | TRUE | wye
39 | LV_6436-9_0_5_load_74 | 59 | 0.021419 | 0.0053681 | 0 | 0 |  | 1 | TRUE | wye
40 | LV_6436-9_0_5_load_39 | 60 | 0.0061839 | 0.0015498 | 0 | 0 |  | 1 | TRUE | wye
41 | LV_6436-9_0_5_load_40 | 61 | 0.0083535 | 0.0020936 | 0 | 0 |  | 1 | TRUE | wye
42 | LV_6436-9_0_5_load_42 | 62 | 0.0048388 | 0.0012127 | 0 | 0 |  | 1 | TRUE | wye
43 | LV_6436-9_0_5_load_65 | 63 | 0.0017638 | 0.00044205 | 0 | 0 |  | 1 | TRUE | wye
44 | LV_6436-9_0_5_load_64 | 64 | 0.0026397 | 0.00066157 | 0 | 0 |  | 1 | TRUE | wye
45 | LV_6436-9_0_5_load_67 | 66 | 0.0060041 | 0.0015048 | 0 | 0 |  | 1 | TRUE | wye
46 | LV_6436-9_0_5_load_62 | 67 | 0.00082543 | 0.00020687 | 0 | 0 |  | 1 | TRUE | wye
47 | LV_6436-9_0_5_load_60 | 68 | 0.0017679 | 0.00044308 | 0 | 0 |  | 1 | TRUE | wye
48 | LV_6436-9_0_5_load_72 | 70 | 0.010069 | 0.0025235 | 0 | 0 |  | 1 | TRUE | wye
49 | LV_6436-9_0_5_load_69 | 71 | 0.0082554 | 0.002069 | 0 | 0 |  | 1 | TRUE | wye
50 | LV_6436-9_0_5_load_78 | 72 | 0.0085944 | 0.002154 | 0 | 0 |  | 1 | TRUE | wye
51 | LV_6436-9_0_5_load_82 | 76 | 0.0015738 | 0.00039443 | 0 | 0 |  | 1 | TRUE | wye
52 | LV_6436-9_0_5_load_75 | 77 | 0.0036836 | 0.00092321 | 0 | 0 |  | 1 | TRUE | wye

## ext_grid
| name | bus | vm_pu | va_degree | slack_weight | in_service
0 |  | 21 | 1 | 0 | 1 | TRUE

## line
| name | std_type | from_bus | to_bus | length_km | r_ohm_per_km | x_ohm_per_km | c_nf_per_km | g_us_per_km | max_i_ka | df | parallel | type | in_service
0 | LV_6436-9_0_5_line_0 |  | 0 | 1 | 0.0024823 | 0.125 | 0.08 | 261 | 0 | 0.364 | 1 | 1 | cs | TRUE
1 | LV_6436-9_0_5_line_1 |  | 0 | 2 | 0.023595 | 0.125 | 0.08 | 261 | 0 | 0.364 | 1 | 1 | cs | TRUE
2 | LV_6436-9_0_5_line_2 |  | 1 | 3 | 0.012436 | 0.125 | 0.08 | 261 | 0 | 0.364 | 1 | 1 | cs | TRUE
3 | LV_6436-9_0_5_line_3 |  | 2 | 4 | 0.013136 | 0.125 | 0.08 | 261 | 0 | 0.364 | 1 | 1 | cs | TRUE
4 | LV_6436-9_0_5_line_4 |  | 3 | 5 | 0.0024649 | 0.125 | 0.08 | 261 | 0 | 0.364 | 1 | 1 | cs | TRUE
5 | LV_6436-9_0_5_line_5 |  | 4 | 6 | 0.013877 | 0.125 | 0.08 | 261 | 0 | 0.364 | 1 | 1 | cs | TRUE
6 | LV_6436-9_0_5_line_6 |  | 5 | 8 | 0.0080838 | 0.125 | 0.08 | 261 | 0 | 0.364 | 1 | 1 | cs | TRUE
7 | LV_6436-9_0_5_line_7 |  | 6 | 13 | 0.015449 | 0.125 | 0.08 | 261 | 0 | 0.364 | 1 | 1 | cs | TRUE
8 | LV_6436-9_0_5_line_8 |  | 7 | 8 | 0.018214 | 0.125 | 0.08 | 261 | 0 | 0.364 | 1 | 1 | cs | TRUE
9 | LV_6436-9_0_5_line_9 |  | 7 | 9 | 0.01643 | 0.125 | 0.08 | 261 | 0 | 0.364 | 1 | 1 | cs | TRUE
10 | LV_6436-9_0_5_line_10 |  | 10 | 11 | 0.020454 | 0.125 | 0.08 | 261 | 0 | 0.364 | 1 | 1 | cs | TRUE
11 | LV_6436-9_0_5_line_11 |  | 10 | 12 | 0.035244 | 0.125 | 0.08 | 261 | 0 | 0.364 | 1 | 1 | cs | TRUE
12 | LV_6436-9_0_5_line_12 |  | 11 | 20 | 0.029281 | 0.125 | 0.08 | 261 | 0 | 0.364 | 1 | 1 | cs | TRUE
13 | LV_6436-9_0_5_line_13 |  | 13 | 19 | 0.038436 | 0.125 | 0.08 | 261 | 0 | 0.364 | 1 | 1 | cs | TRUE
14 | LV_6436-9_0_5_line_14 |  | 14 | 15 | 0.012779 | 0.125 | 0.08 | 261 | 0 | 0.364 | 1 | 1 | cs | TRUE
15 | LV_6436-9_0_5_line_15 |  | 14 | 16 | 0.029717 | 0.125 | 0.08 | 261 | 0 | 0.364 | 1 | 1 | cs | TRUE
16 | LV_6436-9_0_5_line_16 |  | 15 | 24 | 0.0099641 | 0.125 | 0.08 | 261 | 0 | 0.364 | 1 | 1 | cs | TRUE
17 | LV_6436-9_0_5_line_17 |  | 16 | 25 | 0.015659 | 0.125 | 0.08 | 261 | 0 | 0.364 | 1 | 1 | cs | TRUE
18 | LV_6436-9_0_5_line_18 |  | 17 | 18 | 0.0033895 | 0.125 | 0.08 | 261 | 0 | 0.364 | 1 | 5 | cs | TRUE
19 | LV_6436-9_0_5_line_19 |  | 17 | 19 | 0.014594 | 0.125 | 0.08 | 261 | 0 | 0.364 | 1 | 2 | cs | TRUE
20 | LV_6436-9_0_5_line_20 |  | 18 | 30 | 0.054103 | 0.125 | 0.08 | 261 | 0 | 0.364 | 1 | 5 | cs | TRUE
21 | LV_6436-9_0_5_line_21 |  | 20 | 31 | 0.016202 | 0.125 | 0.08 | 261 | 0 | 0.364 | 1 | 1 | cs | TRUE
22 | LV_6436-9_0_5_line_22 |  | 21 | 22 | 0.00902 | 0.125 | 0.08 | 261 | 0 | 0.364 | 1 | 5 | cs | TRUE
23 | LV_6436-9_0_5_line_23 |  | 22 | 57 | 0.0031401 | 0.125 | 0.08 | 261 | 0 | 0.364 | 1 | 5 | cs | TRUE
24 | LV_6436-9_0_5_line_24 |  | 22 | 44 | 0.011376 | 0.125 | 0.08 | 261 | 0 | 0.364 | 1 | 5 | cs | TRUE
25 | LV_6436-9_0_5_line_25 |  | 23 | 24 | 0.012982 | 0.125 | 0.08 | 261 | 0 | 0.364 | 1 | 1 | cs | TRUE
26 | LV_6436-9_0_5_line_26 |  | 25 | 30 | 0.010203 | 0.125 | 0.08 | 261 | 0 | 0.364 | 1 | 5 | cs | TRUE
27 | LV_6436-9_0_5_line_27 |  | 25 | 62 | 0.016784 | 0.125 | 0.08 | 261 | 0 | 0.364 | 1 | 5 | cs | TRUE
28 | LV_6436-9_0_5_line_28 |  | 26 | 27 | 0.014012 | 0.125 | 0.08 | 261 | 0 | 0.364 | 1 | 1 | cs | TRUE
29 | LV_6436-9_0_5_line_29 |  | 27 | 37 | 0.002528 | 0.125 | 0.08 | 261 | 0 | 0.364 | 1 | 1 | cs | TRUE
30 | LV_6436-9_0_5_line_30 |  | 28 | 29 | 0.034718 | 0.125 | 0.08 | 261 | 0 | 0.364 | 1 | 1 | cs | TRUE
31 | LV_6436-9_0_5_line_31 |  | 29 | 56 | 0.045674 | 0.125 | 0.08 | 261 | 0 | 0.364 | 1 | 1 | cs | TRUE
32 | LV_6436-9_0_5_line_32 |  | 31 | 32 | 0.004898 | 0.125 | 0.08 | 261 | 0 | 0.364 | 1 | 2 | cs | TRUE
33 | LV_6436-9_0_5_line_33 |  | 31 | 33 | 0.02081 | 0.125 | 0.08 | 261 | 0 | 0.364 | 1 | 1 | cs | TRUE
34 | LV_6436-9_0_5_line_34 |  | 32 | 44 | 0.047198 | 0.125 | 0.08 | 261 | 0 | 0.364 | 1 | 5 | cs | TRUE
35 | LV_6436-9_0_5_line_35 |  | 33 | 45 | 0.016824 | 0.125 | 0.08 | 261 | 0 | 0.364 | 1 | 1 | cs | TRUE
36 | LV_6436-9_0_5_line_36 |  | 34 | 35 | 0.019009 | 0.125 | 0.08 | 261 | 0 | 0.364 | 1 | 1 | cs | TRUE
37 | LV_6436-9_0_5_line_37 |  | 34 | 36 | 0.024386 | 0.125 | 0.08 | 261 | 0 | 0.364 | 1 | 1 | cs | TRUE
38 | LV_6436-9_0_5_line_38 |  | 35 | 42 | 0.021329 | 0.125 | 0.08 | 261 | 0 | 0.364 | 1 | 1 | cs | TRUE
39 | LV_6436-9_0_5_line_39 |  | 35 | 43 | 0.013631 | 0.125 | 0.08 | 261 | 0 | 0.364 | 1 | 1 | cs | TRUE
40 | LV_6436-9_0_5_line_40 |  | 36 | 37 | 0.025058 | 0.125 | 0.08 | 261 | 0 | 0.364 | 1 | 1 | cs | TRUE
41 | LV_6436-9_0_5_line_41 |  | 38 | 39 | 0.013458 | 0.125 | 0.08 | 261 | 0 | 0.364 | 1 | 1 | cs | TRUE
42 | LV_6436-9_0_5_line_42 |  | 38 | 40 | 0.015013 | 0.125 | 0.08 | 261 | 0 | 0.364 | 1 | 1 | cs | TRUE
43 | LV_6436-9_0_5_line_43 |  | 38 | 41 | 0.012576 | 0.125 | 0.08 | 261 | 0 | 0.364 | 1 | 1 | cs | TRUE
44 | LV_6436-9_0_5_line_44 |  | 40 | 42 | 0.013698 | 0.125 | 0.08 | 261 | 0 | 0.364 | 1 | 1 | cs | TRUE
45 | LV_6436-9_0_5_line_45 |  | 41 | 46 | 0.014971 | 0.125 | 0.08 | 261 | 0 | 0.364 | 1 | 1 | cs | TRUE
46 | LV_6436-9_0_5_line_46 |  | 43 | 47 | 0.024854 | 0.125 | 0.08 | 261 | 0 | 0.364 | 1 | 1 | cs | TRUE
47 | LV_6436-9_0_5_line_47 |  | 43 | 48 | 0.020248 | 0.125 | 0.08 | 261 | 0 | 0.364 | 1 | 1 | cs | TRUE
48 | LV_6436-9_0_5_line_48 |  | 44 | 49 | 0.020922 | 0.125 | 0.08 | 261 | 0 | 0.364 | 1 | 1 | cs | TRUE
49 | LV_6436-9_0_5_line_49 |  | 45 | 46 | 0.006758 | 0.125 | 0.08 | 261 | 0 | 0.364 | 1 | 1 | cs | TRUE
50 | LV_6436-9_0_5_line_50 |  | 47 | 64 | 0.027409 | 0.125 | 0.08 | 261 | 0 | 0.364 | 1 | 1 | cs | TRUE
51 | LV_6436-9_0_5_line_51 |  | 48 | 68 | 0.018719 | 0.125 | 0.08 | 261 | 0 | 0.364 | 1 | 1 | cs | TRUE
52 | LV_6436-9_0_5_line_52 |  | 49 | 55 | 0.046429 | 0.125 | 0.08 | 261 | 0 | 0.364 | 1 | 1 | cs | TRUE
53 | LV_6436-9_0_5_line_53 |  | 50 | 51 | 0.012988 | 0.125 | 0.08 | 261 | 0 | 0.364 | 1 | 1 | cs | TRUE
54 | LV_6436-9_0_5_line_54 |  | 51 | 52 | 0.019196 | 0.125 | 0.08 | 261 | 0 | 0.364 | 1 | 1 | cs | TRUE
55 | LV_6436-9_0_5_line_55 |  | 52 | 53 | 0.0054673 | 0.125 | 0.08 | 261 | 0 | 0.364 | 1 | 1 | cs | TRUE
56 | LV_6436-9_0_5_line_56 |  | 52 | 54 | 0.031501 | 0.125 | 0.08 | 261 | 0 | 0.364 | 1 | 1 | cs | TRUE
57 | LV_6436-9_0_5_line_57 |  | 52 | 55 | 0.008586 | 0.125 | 0.08 | 261 | 0 | 0.364 | 1 | 1 | cs | TRUE
58 | LV_6436-9_0_5_line_58 |  | 53 | 58 | 0.12675 | 0.125 | 0.08 | 261 | 0 | 0.364 | 1 | 1 | cs | TRUE
59 | LV_6436-9_0_5_line_59 |  | 54 | 59 | 0.023264 | 0.125 | 0.08 | 261 | 0 | 0.364 | 1 | 1 | cs | TRUE
60 | LV_6436-9_0_5_line_60 |  | 55 | 56 | 0.053443 | 0.125 | 0.08 | 261 | 0 | 0.364 | 1 | 1 | cs | TRUE
61 | LV_6436-9_0_5_line_61 |  | 57 | 60 | 0.014109 | 0.125 | 0.08 | 261 | 0 | 0.364 | 1 | 5 | cs | TRUE
62 | LV_6436-9_0_5_line_62 |  | 59 | 77 | 0.02413 | 0.125 | 0.08 | 261 | 0 | 0.364 | 1 | 1 | cs | TRUE
63 | LV_6436-9_0_5_line_63 |  | 60 | 61 | 0.0073299 | 0.125 | 0.08 | 261 | 0 | 0.364 | 1 | 5 | cs | TRUE
64 | LV_6436-9_0_5_line_64 |  | 61 | 62 | 0.0072511 | 0.125 | 0.08 | 261 | 0 | 0.364 | 1 | 5 | cs | TRUE
65 | LV_6436-9_0_5_line_65 |  | 63 | 64 | 0.0032953 | 0.125 | 0.08 | 261 | 0 | 0.364 | 1 | 1 | cs | TRUE
66 | LV_6436-9_0_5_line_66 |  | 65 | 66 | 0.034782 | 0.125 | 0.08 | 261 | 0 | 0.364 | 1 | 1 | cs | TRUE
67 | LV_6436-9_0_5_line_67 |  | 65 | 67 | 0.042598 | 0.125 | 0.08 | 261 | 0 | 0.364 | 1 | 1 | cs | TRUE
68 | LV_6436-9_0_5_line_68 |  | 67 | 68 | 0.017758 | 0.125 | 0.08 | 261 | 0 | 0.364 | 1 | 1 | cs | TRUE
69 | LV_6436-9_0_5_line_69 |  | 69 | 70 | 0.056391 | 0.125 | 0.08 | 261 | 0 | 0.364 | 1 | 1 | cs | TRUE
70 | LV_6436-9_0_5_line_70 |  | 69 | 71 | 0.016328 | 0.125 | 0.08 | 261 | 0 | 0.364 | 1 | 1 | cs | TRUE
71 | LV_6436-9_0_5_line_71 |  | 71 | 74 | 0.001138 | 0.125 | 0.08 | 261 | 0 | 0.364 | 1 | 1 | cs | TRUE
72 | LV_6436-9_0_5_line_72 |  | 72 | 73 | 0.010302 | 0.125 | 0.08 | 261 | 0 | 0.364 | 1 | 1 | cs | TRUE
73 | LV_6436-9_0_5_line_73 |  | 73 | 77 | 0.0085764 | 0.125 | 0.08 | 261 | 0 | 0.364 | 1 | 1 | cs | TRUE
74 | LV_6436-9_0_5_line_74 |  | 73 | 75 | 0.08118 | 0.125 | 0.08 | 261 | 0 | 0.364 | 1 | 1 | cs | TRUE
75 | LV_6436-9_0_5_line_75 |  | 74 | 75 | 0.022059 | 0.125 | 0.08 | 261 | 0 | 0.364 | 1 | 1 | cs | TRUE
76 | LV_6436-9_0_5_line_76 |  | 75 | 76 | 0.014418 | 0.125 | 0.08 | 261 | 0 | 0.364 | 1 | 1 | cs | TRUE

## trafo
| name | std_type | hv_bus | lv_bus | sn_mva | vn_hv_kv | vn_lv_kv | vk_percent | vkr_percent | pfe_kw | i0_percent | shift_degree | tap_side | tap_neutral | tap_min | tap_max | tap_step_percent | tap_step_degree | tap_pos | tap_phase_shifter | parallel | df | in_service
0 | LV_6436-9_0_5_trafo_41 | 0.63 MVA 20/0.4 kV | 78 | 21 | 0.63 | 20 | 0.4 | 6 | 1.206 | 1.65 | 0.2619 | 150 | hv | 0 | -2 | 2 | 2.5 | 0 | 0 | FALSE | 1 | 1 | TRUE

## line_geodata
| x0 | y0 | x1 | y1 | x2 | y2 | x3 | y3 | x4 | y4 | x5 | y5 | x6 | y6 | x7 | y7 | x8 | y8 | x9 | y9 | x10 | y10
0 | 2547529.1071 | 1212003.396 | 2547531.0353 | 1212004.9594
1 | 2547510.7847 | 1211988.5302 | 2547515.208 | 1211992.1267 | 2547529.1071 | 1212003.396
2 | 2547531.0353 | 1212004.9594 | 2547540.6949 | 1212012.7913
3 | 2547510.7847 | 1211988.5302 | 2547518.9294 | 1211978.2245
4 | 2547542.6095 | 1212014.3437 | 2547540.6949 | 1212012.7913
5 | 2547527.5335 | 1211967.3365 | 2547523.7915 | 1211972.0724 | 2547518.9294 | 1211978.2245
6 | 2547542.6095 | 1212014.3437 | 2547548.8887 | 1212019.4348
7 | 2547527.5335 | 1211967.3365 | 2547533.1606 | 1211960.116 | 2547537.0319 | 1211955.152
8 | 2547563.0367 | 1212030.906 | 2547548.8887 | 1212019.4348
9 | 2547563.0367 | 1212030.906 | 2547575.7992 | 1212041.2524
10 | 2547669.5555 | 1212078.9304 | 2547681.8032 | 1212062.5241
11 | 2547669.5555 | 1212078.9304 | 2547697.2675 | 1212100.7056
12 | 2547681.8032 | 1212062.5241 | 2547690.8738 | 1212050.2926 | 2547699.5179 | 1212039.212
13 | 2547560.6693 | 1211924.8433 | 2547537.0319 | 1211955.152
14 | 2547594.8573 | 1211989.6011 | 2547605.1238 | 1211997.2111
15 | 2547594.8573 | 1211989.6011 | 2547613.6325 | 1211966.566
16 | 2547613.1286 | 1212003.1446 | 2547605.1238 | 1211997.2111
17 | 2547623.526 | 1211954.4278 | 2547613.6325 | 1211966.566
18 | 2547569.6974 | 1211913.3773 | 2547572.3926 | 1211915.4327
19 | 2547569.6974 | 1211913.3773 | 2547566.3456 | 1211917.5649 | 2547560.6693 | 1211924.8433
20 | 2547615.4133 | 1211948.2409 | 2547572.3926 | 1211915.4327
21 | 2547709.4838 | 1212026.4371 | 2547699.5179 | 1212039.212
22 | 2547661.7496 | 1211984.465 | 2547656.1974 | 1211991.5847
23 | 2547661.7496 | 1211984.465 | 2547659.3027 | 1211982.497
24 | 2547670.4079 | 1211991.8711 | 2547661.7496 | 1211984.465
25 | 2547623.5577 | 1212010.8752 | 2547613.1286 | 1212003.1446
26 | 2547623.526 | 1211954.4278 | 2547615.4133 | 1211948.2409
27 | 2547623.526 | 1211954.4278 | 2547636.7594 | 1211964.752
28 | 2547725.9864 | 1212123.272 | 2547724.0479 | 1212125.735 | 2547716.7653 | 1212133.8154
29 | 2547725.9864 | 1212123.272 | 2547727.6411 | 1212121.3564
30 | 2547594.9559 | 1211875.2146 | 2547625.7902 | 1211891.1707
31 | 2547625.7902 | 1211891.1707 | 2547666.3546 | 1211912.1619
32 | 2547709.4838 | 1212026.4371 | 2547705.8685 | 1212023.1224
33 | 2547709.4838 | 1212026.4371 | 2547724.0732 | 1212041.2772
34 | 2547670.4079 | 1211991.8711 | 2547695.0837 | 1212013.2224 | 2547705.8685 | 1212023.1224
35 | 2547735.8457 | 1212053.2957 | 2547724.7629 | 1212041.9788 | 2547724.0732 | 1212041.2772
36 | 2547767.3075 | 1212130.7248 | 2547772.4987 | 1212125.7541 | 2547777.3055 | 1212125.4673 | 2547779.2029 | 1212124.3722 | 2547783.4839 | 1212122.1667
37 | 2547767.3075 | 1212130.7248 | 2547757.2077 | 1212139.0962 | 2547755.4072 | 1212139.9792 | 2547753.6475 | 1212140.3171 | 2547751.8068 | 1212140.0887 | 2547750.1141 | 1212139.4031 | 2547746.9204 | 1212137.3633
38 | 2547783.4839 | 1212122.1667 | 2547778.0361 | 1212110.0294 | 2547774.3622 | 1212102.8944
39 | 2547789.1997 | 1212134.5461 | 2547783.4839 | 1212122.1667
40 | 2547727.6411 | 1212121.3564 | 2547746.9204 | 1212137.3633
41 | 2547758.7524 | 1212078.8134 | 2547768.9155 | 1212069.9911
42 | 2547758.7524 | 1212078.8134 | 2547767.2113 | 1212091.2164
43 | 2547758.7524 | 1212078.8134 | 2547752.3092 | 1212070.9987 | 2547750.654 | 1212069.1953
44 | 2547767.2113 | 1212091.2164 | 2547767.8347 | 1212092.1305 | 2547773.8931 | 1212101.9832 | 2547774.3622 | 1212102.8944
45 | 2547750.654 | 1212069.1953 | 2547740.5301 | 1212058.1657
46 | 2547789.1997 | 1212134.5461 | 2547798.1082 | 1212157.7491
47 | 2547789.1997 | 1212134.5461 | 2547799.7109 | 1212129.7622 | 2547807.1959 | 1212125.3281
48 | 2547670.4079 | 1211991.8711 | 2547683.4528 | 1211975.5143
49 | 2547735.8457 | 1212053.2957 | 2547739.2605 | 1212056.7825 | 2547740.5301 | 1212058.1657
50 | 2547811.4953 | 1212181.5794 | 2547807.298 | 1212175.3116 | 2547803.5217 | 1212169.2189 | 2547800.8338 | 1212164.2173 | 2547798.1803 | 1212157.9368 | 2547798.1082 | 1212157.7491
51 | 2547807.1959 | 1212125.3281 | 2547813.2934 | 1212121.716 | 2547822.0158 | 1212114.0202
52 | 2547712.4021 | 1211939.2151 | 2547683.4528 | 1211975.5143
53 | 2547725.0069 | 1211962.537 | 2547728.7764 | 1211974.9664
54 | 2547719.4357 | 1211944.1674 | 2547725.0069 | 1211962.537
55 | 2547719.4357 | 1211944.1674 | 2547718.8869 | 1211938.7277
56 | 2547719.4357 | 1211944.1674 | 2547743.535 | 1211964.4542
57 | 2547712.4021 | 1211939.2151 | 2547719.4357 | 1211944.1674
58 | 2547718.8869 | 1211938.7277 | 2547715.3991 | 1211904.1568 | 2547711.871 | 1211869.2892 | 2547711.0787 | 1211862.1364 | 2547710.7983 | 1211859.6262 | 2547718.1996 | 1211838.104 | 2547732.6716 | 1211827.4594 | 2547738.7276 | 1211825.076
59 | 2547743.535 | 1211964.4542 | 2547747.9949 | 1211968.2087 | 2547761.1507 | 1211979.6486
60 | 2547712.4021 | 1211939.2151 | 2547701.4809 | 1211931.9734 | 2547689.4963 | 1211924.7633 | 2547672.7293 | 1211915.4607 | 2547666.3546 | 1211912.1619
61 | 2547659.3027 | 1211982.497 | 2547652.766 | 1211977.2397 | 2547648.2556 | 1211973.7209
62 | 2547779.3588 | 1211995.4819 | 2547761.1507 | 1211979.6486
63 | 2547642.4765 | 1211969.2122 | 2547648.2556 | 1211973.7209
64 | 2547642.4765 | 1211969.2122 | 2547636.7594 | 1211964.752
65 | 2547811.4953 | 1212181.5794 | 2547813.3289 | 1212184.3175
66 | 2547863.3889 | 1212070.1352 | 2547837.4074 | 1212047.0107
67 | 2547863.3889 | 1212070.1352 | 2547856.919 | 1212077.4518 | 2547846.2267 | 1212089.3303 | 2547834.9244 | 1212101.8257
68 | 2547834.9244 | 1212101.8257 | 2547822.597 | 1212113.5074 | 2547822.0158 | 1212114.0202
69 | 2547821.2449 | 1211967.1654 | 2547821.7913 | 1211963.6252 | 2547821.4852 | 1211960.7817 | 2547820.2683 | 1211958.0463 | 2547818.4919 | 1211955.616 | 2547785.4381 | 1211927.6003 | 2547784.8246 | 1211927.5465
70 | 2547821.2449 | 1211967.1654 | 2547819.6279 | 1211970.7817 | 2547817.3085 | 1211974.8823 | 2547814.7422 | 1211978.5514 | 2547812.5187 | 1211980.8222
71 | 2547811.7225 | 1211981.6353 | 2547812.5187 | 1211980.8222
72 | 2547785.8326 | 1212001.1073 | 2547793.5277 | 1212007.9562
73 | 2547785.8326 | 1212001.1073 | 2547783.6889 | 1211999.2472 | 2547779.3588 | 1211995.4819
74 | 2547785.8326 | 1212001.1073 | 2547786.0282 | 1211998.2928 | 2547785.8073 | 1211996.4937 | 2547785.2865 | 1211995.153 | 2547784.4237 | 1211993.8042 | 2547759.1554 | 1211970.7122 | 2547761.7879 | 1211967.665 | 2547778.3078 | 1211980.8724 | 2547782.1764 | 1211983.6178 | 2547786.0755 | 1211985.4959 | 2547791.0192 | 1211986.9422
75 | 2547811.7225 | 1211981.6353 | 2547808.3188 | 1211984.2556 | 2547804.5038 | 1211985.89 | 2547800.039 | 1211987.0743 | 2547795.4145 | 1211987.3706 | 2547791.0192 | 1211986.9422
76 | 2547791.0192 | 1211986.9422 | 2547791.8607 | 1211989.3252 | 2547792.9329 | 1211991.1613 | 2547794.5394 | 1211993.2707 | 2547799.9367 | 1211997.9261

## bus_geodata
| x | y | coords
0 | 2547529.1071 | 1212003.396
1 | 2547531.0353 | 1212004.9594
2 | 2547510.7847 | 1211988.5302
3 | 2547540.6949 | 1212012.7913
4 | 2547518.9294 | 1211978.2245
5 | 2547542.6095 | 1212014.3437
6 | 2547527.5335 | 1211967.3366
7 | 2547563.0367 | 1212030.906
8 | 2547548.8887 | 1212019.4348
9 | 2547575.7992 | 1212041.2524
10 | 2547669.5555 | 1212078.9304
11 | 2547681.8032 | 1212062.5241
12 | 2547697.2675 | 1212100.7056
13 | 2547537.0319 | 1211955.152
14 | 2547594.8573 | 1211989.6011
15 | 2547605.1238 | 1211997.2111
16 | 2547613.6325 | 1211966.566
17 | 2547569.6974 | 1211913.3773
18 | 2547572.3926 | 1211915.4327
19 | 2547560.6693 | 1211924.8433
20 | 2547699.5179 | 1212039.212
21 | 2547656.1974 | 1211991.5847
22 | 2547661.7496 | 1211984.465
23 | 2547623.5577 | 1212010.8752
24 | 2547613.1286 | 1212003.1446
25 | 2547623.526 | 1211954.4278
26 | 2547716.7653 | 1212133.8154
27 | 2547725.9864 | 1212123.272
28 | 2547594.9559 | 1211875.2146
29 | 2547625.7902 | 1211891.1707
30 | 2547615.4133 | 1211948.2409
31 | 2547709.4838 | 1212026.4371
32 | 2547705.8685 | 1212023.1224
33 | 2547724.0732 | 1212041.2772
34 | 2547767.3075 | 1212130.7248
35 | 2547783.4839 | 1212122.1667
36 | 2547746.9204 | 1212137.3633
37 | 2547727.6411 | 1212121.3564
38 | 2547758.7524 | 1212078.8134
39 | 2547768.9155 | 1212069.9911
40 | 2547767.2113 | 1212091.2164
41 | 2547750.654 | 1212069.1953
42 | 2547774.3622 | 1212102.8944
43 | 2547789.1997 | 1212134.5461
44 | 2547670.4079 | 1211991.8711
45 | 2547735.8457 | 1212053.2957
46 | 2547740.5301 | 1212058.1657
47 | 2547798.1082 | 1212157.7491
48 | 2547807.1959 | 1212125.3281
49 | 2547683.4528 | 1211975.5143
50 | 2547728.7764 | 1211974.9664
51 | 2547725.0069 | 1211962.537
52 | 2547719.4357 | 1211944.1674
53 | 2547718.8869 | 1211938.7277
54 | 2547743.535 | 1211964.4542
55 | 2547712.4021 | 1211939.2151
56 | 2547666.3546 | 1211912.1619
57 | 2547659.3027 | 1211982.497
58 | 2547738.7276 | 1211825.076
59 | 2547761.1507 | 1211979.6486
60 | 2547648.2556 | 1211973.7209
61 | 2547642.4765 | 1211969.2122
62 | 2547636.7594 | 1211964.752
63 | 2547813.3289 | 1212184.3175
64 | 2547811.4953 | 1212181.5794
65 | 2547863.3889 | 1212070.1352
66 | 2547837.4074 | 1212047.0107
67 | 2547834.9244 | 1212101.8257
68 | 2547822.0158 | 1212114.0202
69 | 2547821.2449 | 1211967.1654
70 | 2547784.8246 | 1211927.5465
71 | 2547812.5187 | 1211980.8222
72 | 2547793.5277 | 1212007.9562
73 | 2547785.8326 | 1212001.1073
74 | 2547811.7225 | 1211981.6353
75 | 2547791.0192 | 1211986.9422
76 | 2547799.9367 | 1211997.9261
77 | 2547779.3588 | 1211995.4819
78 | 2547661.7496 | 1211984.465

## line_std_types
| c_nf_per_km | r_ohm_per_km | x_ohm_per_km | max_i_ka | type | q_mm2 | alpha | voltage_rating
NAYY 4x50 SE | 210 | 0.642 | 0.083 | 0.142 | cs | 50 | 0.00403 | LV
NAYY 4x120 SE | 264 | 0.225 | 0.08 | 0.242 | cs | 120 | 0.00403 | LV
NAYY 4x150 SE | 261 | 0.208 | 0.08 | 0.27 | cs | 150 | 0.00403 | LV
NA2XS2Y 1x95 RM/25 12/20 kV | 216 | 0.313 | 0.132 | 0.252 | cs | 95 | 0.00403 | MV
NA2XS2Y 1x185 RM/25 12/20 kV | 273 | 0.161 | 0.117 | 0.362 | cs | 185 | 0.00403 | MV
NA2XS2Y 1x240 RM/25 12/20 kV | 304 | 0.122 | 0.112 | 0.421 | cs | 240 | 0.00403 | MV
NA2XS2Y 1x95 RM/25 6/10 kV | 315 | 0.313 | 0.123 | 0.249 | cs | 95 | 0.00403 | MV
NA2XS2Y 1x185 RM/25 6/10 kV | 406 | 0.161 | 0.11 | 0.358 | cs | 185 | 0.00403 | MV
NA2XS2Y 1x240 RM/25 6/10 kV | 456 | 0.122 | 0.105 | 0.416 | cs | 240 | 0.00403 | MV
NA2XS2Y 1x150 RM/25 12/20 kV | 250 | 0.206 | 0.116 | 0.319 | cs | 150 | 0.00403 | MV
NA2XS2Y 1x120 RM/25 12/20 kV | 230 | 0.253 | 0.119 | 0.283 | cs | 120 | 0.00403 | MV
NA2XS2Y 1x70 RM/25 12/20 kV | 190 | 0.443 | 0.132 | 0.22 | cs | 70 | 0.00403 | MV
NA2XS2Y 1x150 RM/25 6/10 kV | 360 | 0.206 | 0.11 | 0.315 | cs | 150 | 0.00403 | MV
NA2XS2Y 1x120 RM/25 6/10 kV | 340 | 0.253 | 0.113 | 0.28 | cs | 120 | 0.00403 | MV
NA2XS2Y 1x70 RM/25 6/10 kV | 280 | 0.443 | 0.123 | 0.217 | cs | 70 | 0.00403 | MV
N2XS(FL)2Y 1x120 RM/35 64/110 kV | 112 | 0.153 | 0.166 | 0.366 | cs | 120 | 0.00393 | HV
N2XS(FL)2Y 1x185 RM/35 64/110 kV | 125 | 0.099 | 0.156 | 0.457 | cs | 185 | 0.00393 | HV
N2XS(FL)2Y 1x240 RM/35 64/110 kV | 135 | 0.075 | 0.149 | 0.526 | cs | 240 | 0.00393 | HV
N2XS(FL)2Y 1x300 RM/35 64/110 kV | 144 | 0.06 | 0.144 | 0.588 | cs | 300 | 0.00393 | HV
15-AL1/3-ST1A 0.4 | 11 | 1.8769 | 0.35 | 0.105 | ol | 16 | 0.00403 | LV
24-AL1/4-ST1A 0.4 | 11.25 | 1.2012 | 0.335 | 0.14 | ol | 24 | 0.00403 | LV
48-AL1/8-ST1A 0.4 | 12.2 | 0.5939 | 0.3 | 0.21 | ol | 48 | 0.00403 | LV
94-AL1/15-ST1A 0.4 | 13.2 | 0.306 | 0.29 | 0.35 | ol | 94 | 0.00403 | LV
34-AL1/6-ST1A 10.0 | 9.7 | 0.8342 | 0.36 | 0.17 | ol | 34 | 0.00403 | MV
48-AL1/8-ST1A 10.0 | 10.1 | 0.5939 | 0.35 | 0.21 | ol | 48 | 0.00403 | MV
70-AL1/11-ST1A 10.0 | 10.4 | 0.4132 | 0.339 | 0.29 | ol | 70 | 0.00403 | MV
94-AL1/15-ST1A 10.0 | 10.75 | 0.306 | 0.33 | 0.35 | ol | 94 | 0.00403 | MV
122-AL1/20-ST1A 10.0 | 11.1 | 0.2376 | 0.323 | 0.41 | ol | 122 | 0.00403 | MV
149-AL1/24-ST1A 10.0 | 11.25 | 0.194 | 0.315 | 0.47 | ol | 149 | 0.00403 | MV
34-AL1/6-ST1A 20.0 | 9.15 | 0.8342 | 0.382 | 0.17 | ol | 34 | 0.00403 | MV
48-AL1/8-ST1A 20.0 | 9.5 | 0.5939 | 0.372 | 0.21 | ol | 48 | 0.00403 | MV
70-AL1/11-ST1A 20.0 | 9.7 | 0.4132 | 0.36 | 0.29 | ol | 70 | 0.00403 | MV
94-AL1/15-ST1A 20.0 | 10 | 0.306 | 0.35 | 0.35 | ol | 94 | 0.00403 | MV
122-AL1/20-ST1A 20.0 | 10.3 | 0.2376 | 0.344 | 0.41 | ol | 122 | 0.00403 | MV
149-AL1/24-ST1A 20.0 | 10.5 | 0.194 | 0.337 | 0.47 | ol | 149 | 0.00403 | MV
184-AL1/30-ST1A 20.0 | 10.75 | 0.1571 | 0.33 | 0.535 | ol | 184 | 0.00403 | MV
243-AL1/39-ST1A 20.0 | 11 | 0.1188 | 0.32 | 0.645 | ol | 243 | 0.00403 | MV
48-AL1/8-ST1A 110.0 | 8 | 0.5939 | 0.46 | 0.21 | ol | 48 | 0.00403 | HV
70-AL1/11-ST1A 110.0 | 8.4 | 0.4132 | 0.45 | 0.29 | ol | 70 | 0.00403 | HV
94-AL1/15-ST1A 110.0 | 8.65 | 0.306 | 0.44 | 0.35 | ol | 94 | 0.00403 | HV
122-AL1/20-ST1A 110.0 | 8.5 | 0.2376 | 0.43 | 0.41 | ol | 122 | 0.00403 | HV
149-AL1/24-ST1A 110.0 | 8.75 | 0.194 | 0.41 | 0.47 | ol | 149 | 0.00403 | HV
184-AL1/30-ST1A 110.0 | 8.8 | 0.1571 | 0.4 | 0.535 | ol | 184 | 0.00403 | HV
243-AL1/39-ST1A 110.0 | 9 | 0.1188 | 0.39 | 0.645 | ol | 243 | 0.00403 | HV
305-AL1/39-ST1A 110.0 | 9.2 | 0.0949 | 0.38 | 0.74 | ol | 305 | 0.00403 | HV
490-AL1/64-ST1A 110.0 | 9.75 | 0.059 | 0.37 | 0.96 | ol | 490 | 0.00403 | HV
679-AL1/86-ST1A 110.0 | 9.95 | 0.042 | 0.36 | 1.15 | ol | 679 | 0.00403 | HV
490-AL1/64-ST1A 220.0 | 10 | 0.059 | 0.285 | 0.96 | ol | 490 | 0.00403 | HV
679-AL1/86-ST1A 220.0 | 11.7 | 0.042 | 0.275 | 1.15 | ol | 679 | 0.00403 | HV
490-AL1/64-ST1A 380.0 | 11 | 0.059 | 0.253 | 0.96 | ol | 490 | 0.00403 | HV
679-AL1/86-ST1A 380.0 | 14.6 | 0.042 | 0.25 | 1.15 | ol | 679 | 0.00403 | HV

## trafo_std_types
| i0_percent | pfe_kw | vkr_percent | sn_mva | vn_lv_kv | vn_hv_kv | vk_percent | shift_degree | vector_group | tap_side | tap_neutral | tap_min | tap_max | tap_step_degree | tap_step_percent | tap_phase_shifter
160 MVA 380/110 kV | 0.06 | 60 | 0.25 | 160 | 110 | 380 | 12.2 | 0 | Yy0 | hv | 0 | -9 | 9 | 0 | 1.5 | FALSE
100 MVA 220/110 kV | 0.06 | 55 | 0.26 | 100 | 110 | 220 | 12 | 0 | Yy0 | hv | 0 | -9 | 9 | 0 | 1.5 | FALSE
63 MVA 110/20 kV | 0.04 | 22 | 0.32 | 63 | 20 | 110 | 18 | 150 | YNd5 | hv | 0 | -9 | 9 | 0 | 1.5 | FALSE
40 MVA 110/20 kV | 0.05 | 18 | 0.34 | 40 | 20 | 110 | 16.2 | 150 | YNd5 | hv | 0 | -9 | 9 | 0 | 1.5 | FALSE
25 MVA 110/20 kV | 0.07 | 14 | 0.41 | 25 | 20 | 110 | 12 | 150 | YNd5 | hv | 0 | -9 | 9 | 0 | 1.5 | FALSE
63 MVA 110/10 kV | 0.04 | 22 | 0.32 | 63 | 10 | 110 | 18 | 150 | YNd5 | hv | 0 | -9 | 9 | 0 | 1.5 | FALSE
40 MVA 110/10 kV | 0.05 | 18 | 0.34 | 40 | 10 | 110 | 16.2 | 150 | YNd5 | hv | 0 | -9 | 9 | 0 | 1.5 | FALSE
25 MVA 110/10 kV | 0.07 | 14 | 0.41 | 25 | 10 | 110 | 12 | 150 | YNd5 | hv | 0 | -9 | 9 | 0 | 1.5 | FALSE
0.25 MVA 20/0.4 kV | 0.32 | 0.8 | 1.44 | 0.25 | 0.4 | 20 | 6 | 150 | Yzn5 | hv | 0 | -2 | 2 | 0 | 2.5 | FALSE
0.4 MVA 20/0.4 kV | 0.3375 | 1.35 | 1.425 | 0.4 | 0.4 | 20 | 6 | 150 | Dyn5 | hv | 0 | -2 | 2 | 0 | 2.5 | FALSE
0.63 MVA 20/0.4 kV | 0.2619 | 1.65 | 1.206 | 0.63 | 0.4 | 20 | 6 | 150 | Dyn5 | hv | 0 | -2 | 2 | 0 | 2.5 | FALSE
0.25 MVA 10/0.4 kV | 0.24 | 0.6 | 1.2 | 0.25 | 0.4 | 10 | 4 | 150 | Dyn5 | hv | 0 | -2 | 2 | 0 | 2.5 | FALSE
0.4 MVA 10/0.4 kV | 0.2375 | 0.95 | 1.325 | 0.4 | 0.4 | 10 | 4 | 150 | Dyn5 | hv | 0 | -2 | 2 | 0 | 2.5 | FALSE
0.63 MVA 10/0.4 kV | 0.1873 | 1.18 | 1.0794 | 0.63 | 0.4 | 10 | 4 | 150 | Dyn5 | hv | 0 | -2 | 2 | 0 | 2.5 | FALSE

## trafo3w_std_types
| sn_hv_mva | sn_mv_mva | sn_lv_mva | vn_hv_kv | vn_mv_kv | vn_lv_kv | vk_hv_percent | vk_mv_percent | vk_lv_percent | vkr_hv_percent | vkr_mv_percent | vkr_lv_percent | pfe_kw | i0_percent | shift_mv_degree | shift_lv_degree | vector_group | tap_side | tap_neutral | tap_min | tap_max | tap_step_percent
63/25/38 MVA 110/20/10 kV | 63 | 25 | 38 | 110 | 20 | 10 | 10.4 | 10.4 | 10.4 | 0.28 | 0.32 | 0.35 | 35 | 0.89 | 0 | 0 | YN0yn0yn0 | hv | 0 | -10 | 10 | 1.2
63/25/38 MVA 110/10/10 kV | 63 | 25 | 38 | 110 | 10 | 10 | 10.4 | 10.4 | 10.4 | 0.28 | 0.32 | 0.35 | 35 | 0.89 | 0 | 0 | YN0yn0yn0 | hv | 0 | -10 | 10 | 1.2

## fuse_std_types
| fuse_type | i_rated_a | t_avg | t_min | t_total | x_avg | x_min | x_total
HV 100A | HV 100A | 100 | 0 | [10.0, 3.64, 0.854, 0.281, 0.1, 0.0531, 0.022, 0.01] | [10.0, 4.267, 1.21, 0.403, 0.1, 0.058, 0.022, 0.01] | 0 | [300.0, 350.0, 450.0, 550.0, 700.0, 850.0, 1200.0, 1752.0] | [600.0, 700.0, 900.0, 1150.0, 1665.0, 2000.0, 3000.0, 4313.0]
HV 10A | HV 10A | 10 | 0 | [10.0, 1675.0, 0.344, 0.156, 0.1, 0.0417, 0.0171, 0.01] | [10.0, 1.3, 0.3, 0.155, 0.1, 0.0555, 0.023, 0.01] | 0 | [30.0, 32.0, 35.0, 37.0, 39.0, 50.0, 70.0, 88.0] | [60.0, 70.0, 80.0, 87.0, 94.0, 110.0, 150.0, 216.0]
HV 125A | HV 125A | 125 | 0 | [10.0, 1.82, 0.344, 0.1, 0.0467, 0.0269, 0.01] | [10.0, 2.478, 0.426, 0.1, 0.0427, 0.0211, 0.01] | 0 | [375.0, 500.0, 700.0, 925.0, 1200.0, 1500.0, 2341.0] | [750.0, 1000.0, 1500.0, 2200.0, 3000.0, 4000.0, 5765.0]
HV 160A | HV 160A | 160 | 0 | [10.0, 4.15, 1.03, 0.198, 0.1, 0.051, 0.0172, 0.01] | [10.0, 2.3, 0.734, 0.274, 0.1, 0.046, 0.0177, 0.01] | 0 | [480.0, 550.0, 700.0, 1000.0, 1260.0, 1600.0, 2500.0, 3227.0] | [960.0, 1300.0, 1700.0, 2200.0, 2996.0, 4000.0, 6000.0, 7946.0]
HV 16A | HV 16A | 16 | 0 | [10.0, 0.352, 0.164, 0.1, 0.0649, 0.0342, 0.01] | [10.0, 2.34, 0.722, 0.181, 0.1, 0.055, 0.0296, 0.01] | 0 | [48.0, 60.0, 65.0, 71.0, 80.0, 100.0, 162.0] | [96.0, 110.0, 125.0, 150.0, 168.0, 200.0, 250.0, 398.0]
HV 200A | HV 200A | 200 | 0 | [10.0, 4.267, 1.21, 0.403, 0.1, 0.058, 0.022, 0.01] | [10.0, 3.73, 1.654, 0.328, 0.1, 0.0531, 0.019, 0.01] | 0 | [600.0, 700.0, 900.0, 1150.0, 1665.0, 2000.0, 3000.0, 4313.0] | [1200.0, 1500.0, 1800.0, 2700.0, 3960.0, 5000.0, 7500.0, 10620.0]
HV 20A | HV 20A | 20 | 0 | [10.0, 1.3, 0.3, 0.155, 0.1, 0.0555, 0.023, 0.01] | [10.0, 1.3, 0.161, 0.1, 0.0611, 0.0399, 0.0141, 0.01] | 0 | [60.0, 70.0, 80.0, 87.0, 94.0, 110.0, 150.0, 216.0] | [120.0, 150.0, 200.0, 223.0, 260.0, 300.0, 450.0, 532.0]
HV 25A | HV 25A | 25 | 0 | [10.0, 2.512, 0.833, 0.299, 0.1, 0.0372, 0.0223, 0.01] | [10.0, 3.125, 0.597, 0.198, 0.1, 0.0378, 0.022, 0.01] | 0 | [75.0, 82.0, 90.0, 100.0, 124.0, 170.0, 200.0, 289.0] | [150.0, 170.0, 210.0, 250.0, 294.0, 400.0, 500.0, 711.0]
HV 31.5A | HV 31.5A | 31.5 | 0 | [10.0, 2.34, 0.722, 0.181, 0.1, 0.055, 0.0296, 0.01] | [10.0, 2.84, 0.368, 0.164, 0.1, 0.0621, 0.0378, 0.0195, 0.01] | 0 | [95.0, 110.0, 125.0, 150.0, 165.0, 200.0, 250.0, 390.0] | [189.0, 220.0, 300.0, 350.0, 393.0, 450.0, 530.0, 700.0, 960.0]
HV 40A | HV 40A | 40 | 0 | [10.0, 1.3, 0.161, 0.1, 0.0611, 0.0399, 0.0141, 0.01] | [10.0, 2.05, 0.369, 0.198, 0.1, 0.051, 0.0298, 0.01] | 0 | [120.0, 150.0, 200.0, 223.0, 260.0, 300.0, 450.0, 532.0] | [240.0, 300.0, 400.0, 450.0, 530.0, 650.0, 800.0, 1311.0]
HV 50A | HV 50A | 50 | 0 | [10.0, 3.215, 0.597, 0.198, 0.1, 0.0378, 0.022, 0.01] | [10.0, 3.64, 0.854, 0.281, 0.1, 0.0531, 0.022, 0.01] | 0 | [150.0, 170.0, 210.0, 250.0, 294.0, 400.0, 500.0, 711.0] | [300.0, 350.0, 450.0, 550.0, 700.0, 850.0, 1200.0, 1752.0]
HV 6.3A | HV 6.3A | 6.3 | 0 | [10.0, 1.39, 0.344, 0.168, 0.1, 0.056, 0.0263, 0.01] | [10.0, 1.711, 0.516, 0.198, 0.1, 0.0634, 0.0303, 0.01] | 0 | [19.0, 19.5, 20.4, 20.8, 22.0, 25.0, 32.0, 48.0] | [38.0, 40.0, 43.0, 48.0, 53.0, 60.0, 75.0, 118.0]
HV 63A | HV 63A | 63 | 0 | [10.0, 2.84, 0.368, 0.164, 0.1, 0.0621, 0.0378, 0.0195, 0.01] | [10.0, 1.82, 0.344, 0.1, 0.0467, 0.0269, 0.01] | 0 | [189.0, 220.0, 300.0, 350.0, 393.0, 450.0, 530.0, 700.0, 961.0] | [378.0, 500.0, 700.0, 934.0, 1200.0, 1500.0, 2366.0]
HV 80A | HV 80A | 80 | 0 | [10.0, 2.05, 0.369, 0.198, 0.1, 0.051, 0.0298, 0.01] | [10.0, 4.15, 1.03, 0.198, 0.1, 0.051, 0.0172, 0.01] | 0 | [240.0, 300.0, 400.0, 450.0, 530.0, 650.0, 800.0, 1311.0] | [480.0, 550.0, 700.0, 1000.0, 1260.0, 1600.0, 2500.0, 3227.0]
Siemens NH-1-100 | Siemens NH-1-100 | 100 | [5400.0, 2000.0, 400.0, 20.0, 1.0, 0.2, 0.012, 0.004] | 0 | 0 | [150.0, 190.0, 250.0, 430.0, 900.0, 1250.0, 2700.0, 3600.0] | 0 | 0
Siemens NH-1-125 | Siemens NH-1-125 | 125 | [4800.0, 120.0, 7.0, 0.1, 0.004] | 0 | 0 | [180.0, 400.0, 740.0, 2000.0, 4250.0] | 0 | 0
Siemens NH-1-16 | Siemens NH-1-16 | 16 | [4000.0, 400.0, 2.0, 0.1, 0.04, 0.01] | 0 | 0 | [26.0, 35.0, 75.0, 150.0, 200.0, 300.0] | 0 | 0
Siemens NH-1-160 | Siemens NH-1-160 | 160 | [4800.0, 120.0, 7.0, 0.1, 0.004] | 0 | 0 | [210.0, 500.0, 900.0, 2300.0, 5000.0] | 0 | 0
Siemens NH-1-25 | Siemens NH-1-25 | 25 | [4000.0, 1000.0, 10.0, 0.2, 0.02, 0.01] | 0 | 0 | [40.0, 50.0, 100.0, 210.0, 400.0, 500.0] | 0 | 0
Siemens NH-1-50 | Siemens NH-1-50 | 50 | [4000.0, 40.0, 4.0, 1.0, 0.02, 0.01] | 0 | 0 | [86.0, 200.0, 300.0, 400.0, 1000.0, 1280.0] | 0 | 0
Siemens NH-1-63 | Siemens NH-1-63 | 63 | [4000.0, 100.0, 10.0, 2.0, 0.04, 0.01] | 0 | 0 | [100.0, 200.0, 300.0, 400.0, 1000.0, 1500.0] | 0 | 0
Siemens NH-1-80 | Siemens NH-1-80 | 80 | [4800.0, 120.0, 7.0, 0.1, 0.01] | 0 | 0 | [150.58, 250.0, 450.0, 1150.0, 2470.0] | 0 | 0
Siemens NH-2-1000 | Siemens NH-2-1000 | 1000 | [4800.0, 120.0, 7.0, 0.1, 0.004] | 0 | 0 | [1900.0, 3500.0, 8400.0, 24000.0, 52000.0] | 0 | 0
Siemens NH-2-200 | Siemens NH-2-200 | 200 | [4800.0, 120.0, 7.0, 0.1, 0.004] | 0 | 0 | [280.0, 650.0, 1200.0, 3000.0, 7000.0] | 0 | 0
Siemens NH-2-224 | Siemens NH-2-224 | 224 | [4800.0, 120.0, 7.0, 0.2, 0.04, 0.004] | 0 | 0 | [400.0, 750.0, 1453.0, 3025.0, 4315.0, 7600.0] | 0 | 0
Siemens NH-2-250 | Siemens NH-2-250 | 250 | [4800.0, 120.0, 7.0, 0.1, 0.004] | 0 | 0 | [450.0, 800.0, 1650.0, 4000.0, 8500.0] | 0 | 0
Siemens NH-2-315 | Siemens NH-2-315 | 315 | [4800.0, 120.0, 7.0, 0.1, 0.004] | 0 | 0 | [550.0, 920.0, 1900.0, 5000.0, 11000.0] | 0 | 0
Siemens NH-2-355 | Siemens NH-2-355 | 355 | [4800.0, 120.0, 6.0, 0.1, 0.004] | 0 | 0 | [650.0, 1116.27, 2350.0, 5840.0, 12790.0] | 0 | 0
Siemens NH-2-400 | Siemens NH-2-400 | 400 | [4800.0, 120.0, 7.0, 0.1, 0.004] | 0 | 0 | [720.0, 1350.0, 2800.0, 6500.0, 15000.0] | 0 | 0
Siemens NH-2-425 | Siemens NH-2-425 | 425 | [4800.0, 120.0, 7.0, 0.1, 0.004] | 0 | 0 | [850.0, 1500.0, 3050.0, 7500.0, 16500.0] | 0 | 0
Siemens NH-2-630 | Siemens NH-2-630 | 630 | [4800.0, 120.0, 7.0, 0.1, 0.004] | 0 | 0 | [1200.0, 2000.0, 4800.0, 12000.0, 26000.0] | 0 | 0

## dtypes
| element | column | dtype
0 | bus | name | object
1 | bus | vn_kv | float64
2 | bus | type | object
3 | bus | zone | object
4 | bus | in_service | bool
5 | load | name | object
6 | load | bus | uint32
7 | load | p_mw | float64
8 | load | q_mvar | float64
9 | load | const_z_percent | float64
10 | load | const_i_percent | float64
11 | load | sn_mva | float64
12 | load | scaling | float64
13 | load | in_service | bool
14 | load | type | object
15 | ext_grid | name | object
16 | ext_grid | bus | uint32
17 | ext_grid | vm_pu | float64
18 | ext_grid | va_degree | float64
19 | ext_grid | slack_weight | float64
20 | ext_grid | in_service | bool
21 | line | name | object
22 | line | std_type | object
23 | line | from_bus | uint32
24 | line | to_bus | uint32
25 | line | length_km | float64
26 | line | r_ohm_per_km | float64
27 | line | x_ohm_per_km | float64
28 | line | c_nf_per_km | float64
29 | line | g_us_per_km | float64
30 | line | max_i_ka | float64
31 | line | df | float64
32 | line | parallel | uint32
33 | line | type | object
34 | line | in_service | bool
35 | trafo | name | object
36 | trafo | std_type | object
37 | trafo | hv_bus | uint32
38 | trafo | lv_bus | uint32
39 | trafo | sn_mva | float64
40 | trafo | vn_hv_kv | float64
41 | trafo | vn_lv_kv | float64
42 | trafo | vk_percent | float64
43 | trafo | vkr_percent | float64
44 | trafo | pfe_kw | float64
45 | trafo | i0_percent | float64
46 | trafo | shift_degree | float64
47 | trafo | tap_side | object
48 | trafo | tap_neutral | int32
49 | trafo | tap_min | int32
50 | trafo | tap_max | int32
51 | trafo | tap_step_percent | float64
52 | trafo | tap_step_degree | float64
53 | trafo | tap_pos | int32
54 | trafo | tap_phase_shifter | bool
55 | trafo | parallel | uint32
56 | trafo | df | float64
57 | trafo | in_service | bool
58 | line_geodata | coords | object
59 | bus_geodata | x | float64
60 | bus_geodata | y | float64
61 | bus_geodata | coords | object

## parameters
| version | format_version | converged | OPF_converged | name | f_hz | sn_mva
0 | 2.14.6 | 2.14.0 | FALSE | FALSE |  | 50 | 1