## bus
| name | vn_kv | type | zone | in_service
0 | bus_LV_6709-3_0_4_node_0 | 0.4 | n |  | TRUE
1 | bus_LV_6709-3_0_4_node_2 | 0.4 | n |  | TRUE
2 | bus_LV_6709-3_0_4_node_4 | 0.4 | n |  | TRUE
3 | bus_LV_6709-3_0_4_node_12 | 0.4 | n |  | TRUE
4 | bus_LV_6709-3_0_4_node_45 | 0.4 | n |  | TRUE
5 | bus_LV_6709-3_0_4_node_44 | 0.4 | n |  | TRUE
6 | bus_LV_6709-3_0_4_node_10 | 0.4 | n |  | TRUE
7 | bus_LV_6709-3_0_4_node_5 | 0.4 | n |  | TRUE
8 | bus_LV_6709-3_0_4_node_6 | 0.4 | n |  | TRUE
9 | bus_LV_6709-3_0_4_node_7 | 0.4 | n |  | TRUE
10 | bus_LV_6709-3_0_4_node_8 | 0.4 | n |  | TRUE
11 | bus_LV_6709-3_0_4_node_9 | 0.4 | n |  | TRUE
12 | bus_LV_6709-3_0_4_node_42 | 0.4 | n |  | TRUE
13 | bus_LV_6709-3_0_4_node_43 | 0.4 | n |  | TRUE
14 | bus_LV_6709-3_0_4_node_37 | 0.4 | n |  | TRUE
15 | bus_LV_6709-3_0_4_node_15 | 0.4 | n |  | TRUE
16 | bus_LV_6709-3_0_4_node_46 | 0.4 | n |  | TRUE
17 | bus_LV_6709-3_0_4_node_72 | 0.4 | n |  | TRUE
18 | bus_LV_6709-3_0_4_node_81 | 0.4 | n |  | TRUE
19 | bus_LV_6709-3_0_4_node_84 | 0.4 | n |  | TRUE
20 | bus_LV_6709-3_0_4_node_14 | 0.4 | n |  | TRUE
21 | bus_LV_6709-3_0_4_node_11 | 0.4 | n |  | TRUE
22 | bus_LV_6709-3_0_4_node_13 | 0.4 | n |  | TRUE
23 | bus_LV_6709-3_0_4_node_21 | 0.4 | n |  | TRUE
24 | bus_LV_6709-3_0_4_node_36 | 0.4 | n |  | TRUE
25 | bus_LV_6709-3_0_4_node_16 | 0.4 | n |  | TRUE
26 | bus_LV_6709-3_0_4_node_17 | 0.4 | n |  | TRUE
27 | bus_LV_6709-3_0_4_node_18 | 0.4 | n |  | TRUE
28 | bus_LV_6709-3_0_4_node_19 | 0.4 | n |  | TRUE
29 | bus_LV_6709-3_0_4_node_85 | 0.4 | n |  | TRUE
30 | bus_LV_6709-3_0_4_node_20 | 0.4 | n |  | TRUE
31 | bus_LV_6709-3_0_4_node_86 | 0.4 | n |  | TRUE
32 | bus_LV_6709-3_0_4_node_40 | 0.4 | n |  | TRUE
33 | bus_LV_6709-3_0_4_node_35 | 0.4 | n |  | TRUE
34 | bus_LV_6709-3_0_4_node_34 | 0.4 | n |  | TRUE
35 | bus_LV_6709-3_0_4_node_22 | 0.4 | n |  | TRUE
36 | bus_LV_6709-3_0_4_node_23 | 0.4 | n |  | TRUE
37 | bus_LV_6709-3_0_4_node_24 | 0.4 | n |  | TRUE
38 | bus_LV_6709-3_0_4_node_25 | 0.4 | n |  | TRUE
39 | bus_LV_6709-3_0_4_node_26 | 0.4 | n |  | TRUE
40 | bus_LV_6709-3_0_4_node_38 | 0.4 | n |  | TRUE
41 | bus_LV_6709-3_0_4_node_30 | 0.4 | n |  | TRUE
42 | bus_LV_6709-3_0_4_node_39 | 0.4 | n |  | TRUE
43 | bus_LV_6709-3_0_4_node_28 | 0.4 | n |  | TRUE
44 | bus_LV_6709-3_0_4_node_27 | 0.4 | n |  | TRUE
45 | bus_LV_6709-3_0_4_node_29 | 0.4 | n |  | TRUE
46 | bus_LV_6709-3_0_4_node_31 | 0.4 | n |  | TRUE
47 | bus_LV_6709-3_0_4_node_32 | 0.4 | n |  | TRUE
48 | bus_LV_6709-3_0_4_node_33 | 0.4 | n |  | TRUE
49 | bus_LV_6709-3_0_4_node_41 | 0.4 | n |  | TRUE
50 | bus_LV_6709-3_0_4_node_51 | 0.4 | n |  | TRUE
51 | bus_LV_6709-3_0_4_node_70 | 0.4 | n |  | TRUE
52 | bus_LV_6709-3_0_4_node_80 | 0.4 | n |  | TRUE
53 | bus_LV_6709-3_0_4_node_47 | 0.4 | n |  | TRUE
54 | bus_LV_6709-3_0_4_node_48 | 0.4 | n |  | TRUE
55 | bus_LV_6709-3_0_4_node_49 | 0.4 | n |  | TRUE
56 | bus_LV_6709-3_0_4_node_50 | 0.4 | n |  | TRUE
57 | bus_LV_6709-3_0_4_node_61 | 0.4 | n |  | TRUE
58 | bus_LV_6709-3_0_4_node_60 | 0.4 | n |  | TRUE
59 | bus_LV_6709-3_0_4_node_52 | 0.4 | n |  | TRUE
60 | bus_LV_6709-3_0_4_node_53 | 0.4 | n |  | TRUE
61 | bus_LV_6709-3_0_4_node_54 | 0.4 | n |  | TRUE
62 | bus_LV_6709-3_0_4_node_55 | 0.4 | n |  | TRUE
63 | bus_LV_6709-3_0_4_node_56 | 0.4 | n |  | TRUE
64 | bus_LV_6709-3_0_4_node_57 | 0.4 | n |  | TRUE
65 | bus_LV_6709-3_0_4_node_58 | 0.4 | n |  | TRUE
66 | bus_LV_6709-3_0_4_node_59 | 0.4 | n |  | TRUE
67 | bus_LV_6709-3_0_4_node_63 | 0.4 | n |  | TRUE
68 | bus_LV_6709-3_0_4_node_62 | 0.4 | n |  | TRUE
69 | bus_LV_6709-3_0_4_node_64 | 0.4 | n |  | TRUE
70 | bus_LV_6709-3_0_4_node_65 | 0.4 | n |  | TRUE
71 | bus_LV_6709-3_0_4_node_66 | 0.4 | n |  | TRUE
72 | bus_LV_6709-3_0_4_node_67 | 0.4 | n |  | TRUE
73 | bus_LV_6709-3_0_4_node_68 | 0.4 | n |  | TRUE
74 | bus_LV_6709-3_0_4_node_69 | 0.4 | n |  | TRUE
75 | bus_LV_6709-3_0_4_node_74 | 0.4 | n |  | TRUE
76 | bus_LV_6709-3_0_4_node_75 | 0.4 | n |  | TRUE
77 | bus_LV_6709-3_0_4_node_71 | 0.4 | n |  | TRUE
78 | bus_LV_6709-3_0_4_node_73 | 0.4 | n |  | TRUE
79 | bus_LV_6709-3_0_4_node_77 | 0.4 | n |  | TRUE
80 | bus_LV_6709-3_0_4_node_78 | 0.4 | n |  | TRUE
81 | bus_LV_6709-3_0_4_node_76 | 0.4 | n |  | TRUE
82 | bus_LV_6709-3_0_4_node_82 | 0.4 | n |  | TRUE
83 | bus_LV_6709-3_0_4_node_87 | 0.4 | n |  | TRUE
84 | bus_MV_332_1_node_11 | 20 | n |  | TRUE

## load
| name | bus | p_mw | q_mvar | const_z_percent | const_i_percent | sn_mva | scaling | in_service | type
0 | LV_6709-3_0_4_load_0 | 0 | 0.0019444 | 0.00048732 | 0 | 0 |  | 1 | TRUE | wye
1 | LV_6709-3_0_4_load_4 | 2 | 0.00075488 | 0.00018919 | 0 | 0 |  | 1 | TRUE | wye
2 | LV_6709-3_0_4_load_12 | 3 | 0.001592 | 0.00039899 | 0 | 0 |  | 1 | TRUE | wye
3 | LV_6709-3_0_4_load_45 | 4 | 0.0012981 | 0.00032534 | 0 | 0 |  | 1 | TRUE | wye
4 | LV_6709-3_0_4_load_44 | 5 | 0.002095 | 0.00052506 | 0 | 0 |  | 1 | TRUE | wye
5 | LV_6709-3_0_4_load_10 | 6 | 0.0017749 | 0.00044484 | 0 | 0 |  | 1 | TRUE | wye
6 | LV_6709-3_0_4_load_5 | 7 | 0.0019625 | 0.00049186 | 0 | 0 |  | 1 | TRUE | wye
7 | LV_6709-3_0_4_load_6 | 8 | 0.0088621 | 0.002221 | 0 | 0 |  | 1 | TRUE | wye
8 | LV_6709-3_0_4_load_7 | 9 | 0.0031647 | 0.00079316 | 0 | 0 |  | 1 | TRUE | wye
9 | LV_6709-3_0_4_load_42 | 12 | 0.0025888 | 0.00064882 | 0 | 0 |  | 1 | TRUE | wye
10 | LV_6709-3_0_4_load_37 | 14 | 0.014616 | 0.0036632 | 0 | 0 |  | 1 | TRUE | wye
11 | LV_6709-3_0_4_load_15 | 15 | 0.0043656 | 0.0010941 | 0 | 0 |  | 1 | TRUE | wye
12 | LV_6709-3_0_4_load_46 | 16 | 0.0025273 | 0.00063339 | 0 | 0 |  | 1 | TRUE | wye
13 | LV_6709-3_0_4_load_81 | 18 | 0.002265 | 0.00056766 | 0 | 0 |  | 1 | TRUE | wye
14 | LV_6709-3_0_4_load_84 | 19 | 0.01148 | 0.0028773 | 0 | 0 |  | 1 | TRUE | wye
15 | LV_6709-3_0_4_load_14 | 20 | 0.0056838 | 0.0014245 | 0 | 0 |  | 1 | TRUE | wye
16 | LV_6709-3_0_4_load_11 | 21 | 0.0028692 | 0.0007191 | 0 | 0 |  | 1 | TRUE | wye
17 | LV_6709-3_0_4_load_13 | 22 | 0.0033802 | 0.00084717 | 0 | 0 |  | 1 | TRUE | wye
18 | LV_6709-3_0_4_load_21 | 23 | 0.0025794 | 0.00064646 | 0 | 0 |  | 1 | TRUE | wye
19 | LV_6709-3_0_4_load_36 | 24 | 0.00090931 | 0.0002279 | 0 | 0 |  | 1 | TRUE | wye
20 | LV_6709-3_0_4_load_17 | 26 | 0.0084355 | 0.0021141 | 0 | 0 |  | 1 | TRUE | wye
21 | LV_6709-3_0_4_load_18 | 27 | 0.0049843 | 0.0012492 | 0 | 0 |  | 1 | TRUE | wye
22 | LV_6709-3_0_4_load_19 | 28 | 0.0038046 | 0.00095351 | 0 | 0 |  | 1 | TRUE | wye
23 | LV_6709-3_0_4_load_20 | 30 | 0.0049068 | 0.0012298 | 0 | 0 |  | 1 | TRUE | wye
24 | LV_6709-3_0_4_load_40 | 32 | 0.0031384 | 0.00078657 | 0 | 0 |  | 1 | TRUE | wye
25 | LV_6709-3_0_4_load_35 | 33 | 0.003369 | 0.00084436 | 0 | 0 |  | 1 | TRUE | wye
26 | LV_6709-3_0_4_load_34 | 34 | 0.0029032 | 0.00072761 | 0 | 0 |  | 1 | TRUE | wye
27 | LV_6709-3_0_4_load_22 | 35 | 0.0020016 | 0.00050165 | 0 | 0 |  | 1 | TRUE | wye
28 | LV_6709-3_0_4_load_23 | 36 | 0.0019357 | 0.00048512 | 0 | 0 |  | 1 | TRUE | wye
29 | LV_6709-3_0_4_load_24 | 37 | 0.0026893 | 0.000674 | 0 | 0 |  | 1 | TRUE | wye
30 | LV_6709-3_0_4_load_25 | 38 | 0.0020613 | 0.00051661 | 0 | 0 |  | 1 | TRUE | wye
31 | LV_6709-3_0_4_load_26 | 39 | 0.0015348 | 0.00038467 | 0 | 0 |  | 1 | TRUE | wye
32 | LV_6709-3_0_4_load_38 | 40 | 0.0030413 | 0.00076223 | 0 | 0 |  | 1 | TRUE | wye
33 | LV_6709-3_0_4_load_30 | 41 | 0.0036145 | 0.00090589 | 0 | 0 |  | 1 | TRUE | wye
34 | LV_6709-3_0_4_load_39 | 42 | 0.0026808 | 0.00067188 | 0 | 0 |  | 1 | TRUE | wye
35 | LV_6709-3_0_4_load_28 | 43 | 0.0024773 | 0.00062086 | 0 | 0 |  | 1 | TRUE | wye
36 | LV_6709-3_0_4_load_27 | 44 | 0.0019925 | 0.00049936 | 0 | 0 |  | 1 | TRUE | wye
37 | LV_6709-3_0_4_load_29 | 45 | 0.0027234 | 0.00068254 | 0 | 0 |  | 1 | TRUE | wye
38 | LV_6709-3_0_4_load_31 | 46 | 0.0099107 | 0.0024838 | 0 | 0 |  | 1 | TRUE | wye
39 | LV_6709-3_0_4_load_32 | 47 | 0.0036356 | 0.00091116 | 0 | 0 |  | 1 | TRUE | wye
40 | LV_6709-3_0_4_load_33 | 48 | 0.0023431 | 0.00058724 | 0 | 0 |  | 1 | TRUE | wye
41 | LV_6709-3_0_4_load_41 | 49 | 0.0026388 | 0.00066135 | 0 | 0 |  | 1 | TRUE | wye
42 | LV_6709-3_0_4_load_70 | 51 | 0.011491 | 0.0028799 | 0 | 0 |  | 1 | TRUE | wye
43 | LV_6709-3_0_4_load_80 | 52 | 0.027669 | 0.0069344 | 0 | 0 |  | 1 | TRUE | wye
44 | LV_6709-3_0_4_load_47 | 53 | 0.079071 | 0.019817 | 0 | 0 |  | 1 | TRUE | wye
45 | LV_6709-3_0_4_load_48 | 54 | 0.011872 | 0.0029753 | 0 | 0 |  | 1 | TRUE | wye
46 | LV_6709-3_0_4_load_49 | 55 | 0.0037375 | 0.00093672 | 0 | 0 |  | 1 | TRUE | wye
47 | LV_6709-3_0_4_load_50 | 56 | 0.0082004 | 0.0020552 | 0 | 0 |  | 1 | TRUE | wye
48 | LV_6709-3_0_4_load_61 | 57 | 0.0023254 | 0.0005828 | 0 | 0 |  | 1 | TRUE | wye
49 | LV_6709-3_0_4_load_60 | 58 | 0.0016524 | 0.00041414 | 0 | 0 |  | 1 | TRUE | wye
50 | LV_6709-3_0_4_load_52 | 59 | 0.00095795 | 0.00024008 | 0 | 0 |  | 1 | TRUE | wye
51 | LV_6709-3_0_4_load_53 | 60 | 0.002608 | 0.00065363 | 0 | 0 |  | 1 | TRUE | wye
52 | LV_6709-3_0_4_load_54 | 61 | 0.0051658 | 0.0012947 | 0 | 0 |  | 1 | TRUE | wye
53 | LV_6709-3_0_4_load_55 | 62 | 0.0025142 | 0.00063011 | 0 | 0 |  | 1 | TRUE | wye
54 | LV_6709-3_0_4_load_56 | 63 | 0.00093685 | 0.0002348 | 0 | 0 |  | 1 | TRUE | wye
55 | LV_6709-3_0_4_load_57 | 64 | 0.0028127 | 0.00070493 | 0 | 0 |  | 1 | TRUE | wye
56 | LV_6709-3_0_4_load_59 | 66 | 0.0010426 | 0.00026129 | 0 | 0 |  | 1 | TRUE | wye
57 | LV_6709-3_0_4_load_63 | 67 | 0.0027246 | 0.00068284 | 0 | 0 |  | 1 | TRUE | wye
58 | LV_6709-3_0_4_load_62 | 68 | 0.0012745 | 0.00031942 | 0 | 0 |  | 1 | TRUE | wye
59 | LV_6709-3_0_4_load_64 | 69 | 0.0047527 | 0.0011911 | 0 | 0 |  | 1 | TRUE | wye
60 | LV_6709-3_0_4_load_65 | 70 | 0.0042955 | 0.0010766 | 0 | 0 |  | 1 | TRUE | wye
61 | LV_6709-3_0_4_load_66 | 71 | 0.0046537 | 0.0011663 | 0 | 0 |  | 1 | TRUE | wye
62 | LV_6709-3_0_4_load_67 | 72 | 0.0074142 | 0.0018582 | 0 | 0 |  | 1 | TRUE | wye
63 | LV_6709-3_0_4_load_68 | 73 | 0.0058045 | 0.0014547 | 0 | 0 |  | 1 | TRUE | wye
64 | LV_6709-3_0_4_load_69 | 74 | 0.0044228 | 0.0011085 | 0 | 0 |  | 1 | TRUE | wye
65 | LV_6709-3_0_4_load_74 | 75 | 0.004195 | 0.0010514 | 0 | 0 |  | 1 | TRUE | wye
66 | LV_6709-3_0_4_load_73 | 78 | 0.0063071 | 0.0015807 | 0 | 0 |  | 1 | TRUE | wye
67 | LV_6709-3_0_4_load_78 | 80 | 0.028791 | 0.0072156 | 0 | 0 |  | 1 | TRUE | wye
68 | LV_6709-3_0_4_load_76 | 81 | 0.003317 | 0.00083132 | 0 | 0 |  | 1 | TRUE | wye
69 | LV_6709-3_0_4_load_82 | 82 | 0.0052626 | 0.0013189 | 0 | 0 |  | 1 | TRUE | wye
70 | LV_6709-3_0_4_load_87 | 83 | 0.0024856 | 0.00062295 | 0 | 0 |  | 1 | TRUE | wye

## ext_grid
| name | bus | vm_pu | va_degree | slack_weight | in_service
0 |  | 44 | 1 | 0 | 1 | TRUE

## line
| name | std_type | from_bus | to_bus | length_km | r_ohm_per_km | x_ohm_per_km | c_nf_per_km | g_us_per_km | max_i_ka | df | parallel | type | in_service
0 | LV_6709-3_0_4_line_0 |  | 0 | 1 | 0.013951 | 0.125 | 0.08 | 261 | 0 | 0.364 | 1 | 1 | cs | TRUE
1 | LV_6709-3_0_4_line_1 |  | 1 | 2 | 0.018635 | 0.125 | 0.08 | 261 | 0 | 0.364 | 1 | 1 | cs | TRUE
2 | LV_6709-3_0_4_line_2 |  | 2 | 3 | 0.0022247 | 0.125 | 0.08 | 261 | 0 | 0.364 | 1 | 1 | cs | TRUE
3 | LV_6709-3_0_4_line_3 |  | 3 | 6 | 0.03124 | 0.125 | 0.08 | 261 | 0 | 0.364 | 1 | 1 | cs | TRUE
4 | LV_6709-3_0_4_line_4 |  | 4 | 5 | 0.026217 | 0.125 | 0.08 | 261 | 0 | 0.364 | 1 | 1 | cs | TRUE
5 | LV_6709-3_0_4_line_5 |  | 5 | 49 | 0.015652 | 0.125 | 0.08 | 261 | 0 | 0.364 | 1 | 1 | cs | TRUE
6 | LV_6709-3_0_4_line_6 |  | 6 | 21 | 0.0060386 | 0.125 | 0.08 | 261 | 0 | 0.364 | 1 | 1 | cs | TRUE
7 | LV_6709-3_0_4_line_7 |  | 7 | 8 | 0.020308 | 0.125 | 0.08 | 261 | 0 | 0.364 | 1 | 1 | cs | TRUE
8 | LV_6709-3_0_4_line_8 |  | 7 | 9 | 0.0018855 | 0.125 | 0.08 | 261 | 0 | 0.364 | 1 | 1 | cs | TRUE
9 | LV_6709-3_0_4_line_9 |  | 8 | 10 | 0.023942 | 0.125 | 0.08 | 261 | 0 | 0.364 | 1 | 1 | cs | TRUE
10 | LV_6709-3_0_4_line_10 |  | 9 | 11 | 0.007109 | 0.125 | 0.08 | 261 | 0 | 0.364 | 1 | 1 | cs | TRUE
11 | LV_6709-3_0_4_line_11 |  | 10 | 12 | 0.015313 | 0.125 | 0.08 | 261 | 0 | 0.364 | 1 | 3 | cs | TRUE
12 | LV_6709-3_0_4_line_12 |  | 10 | 13 | 0.005129 | 0.125 | 0.08 | 261 | 0 | 0.364 | 1 | 3 | cs | TRUE
13 | LV_6709-3_0_4_line_13 |  | 11 | 14 | 0.039608 | 0.125 | 0.08 | 261 | 0 | 0.364 | 1 | 1 | cs | TRUE
14 | LV_6709-3_0_4_line_14 |  | 11 | 15 | 0.0044308 | 0.125 | 0.08 | 261 | 0 | 0.364 | 1 | 1 | cs | TRUE
15 | LV_6709-3_0_4_line_15 |  | 12 | 16 | 0.018857 | 0.125 | 0.08 | 261 | 0 | 0.364 | 1 | 3 | cs | TRUE
16 | LV_6709-3_0_4_line_16 |  | 13 | 17 | 0.067371 | 0.125 | 0.08 | 261 | 0 | 0.364 | 1 | 2 | cs | TRUE
17 | LV_6709-3_0_4_line_17 |  | 13 | 18 | 0.016311 | 0.125 | 0.08 | 261 | 0 | 0.364 | 1 | 1 | cs | TRUE
18 | LV_6709-3_0_4_line_18 |  | 14 | 19 | 0.03354 | 0.125 | 0.08 | 261 | 0 | 0.364 | 1 | 1 | cs | TRUE
19 | LV_6709-3_0_4_line_19 |  | 15 | 20 | 0.017519 | 0.125 | 0.08 | 261 | 0 | 0.364 | 1 | 1 | cs | TRUE
20 | LV_6709-3_0_4_line_20 |  | 16 | 46 | 0.0095278 | 0.125 | 0.08 | 261 | 0 | 0.364 | 1 | 3 | cs | TRUE
21 | LV_6709-3_0_4_line_21 |  | 17 | 50 | 0.017327 | 0.125 | 0.08 | 261 | 0 | 0.364 | 1 | 1 | cs | TRUE
22 | LV_6709-3_0_4_line_22 |  | 17 | 51 | 0.023823 | 0.125 | 0.08 | 261 | 0 | 0.364 | 1 | 1 | cs | TRUE
23 | LV_6709-3_0_4_line_23 |  | 18 | 52 | 0.0078992 | 0.125 | 0.08 | 261 | 0 | 0.364 | 1 | 1 | cs | TRUE
24 | LV_6709-3_0_4_line_24 |  | 20 | 25 | 0.012814 | 0.125 | 0.08 | 261 | 0 | 0.364 | 1 | 1 | cs | TRUE
25 | LV_6709-3_0_4_line_25 |  | 21 | 22 | 0.033071 | 0.125 | 0.08 | 261 | 0 | 0.364 | 1 | 1 | cs | TRUE
26 | LV_6709-3_0_4_line_26 |  | 22 | 23 | 0.0070686 | 0.125 | 0.08 | 261 | 0 | 0.364 | 1 | 1 | cs | TRUE
27 | LV_6709-3_0_4_line_27 |  | 23 | 24 | 0.010279 | 0.125 | 0.08 | 261 | 0 | 0.364 | 1 | 1 | cs | TRUE
28 | LV_6709-3_0_4_line_28 |  | 24 | 34 | 0.022258 | 0.125 | 0.08 | 261 | 0 | 0.364 | 1 | 1 | cs | TRUE
29 | LV_6709-3_0_4_line_29 |  | 25 | 26 | 0.039 | 0.125 | 0.08 | 261 | 0 | 0.364 | 1 | 1 | cs | TRUE
30 | LV_6709-3_0_4_line_30 |  | 25 | 27 | 0.062217 | 0.125 | 0.08 | 261 | 0 | 0.364 | 1 | 1 | cs | TRUE
31 | LV_6709-3_0_4_line_31 |  | 26 | 28 | 0.022211 | 0.125 | 0.08 | 261 | 0 | 0.364 | 1 | 1 | cs | TRUE
32 | LV_6709-3_0_4_line_32 |  | 27 | 29 | 0.011099 | 0.125 | 0.08 | 261 | 0 | 0.364 | 1 | 1 | cs | TRUE
33 | LV_6709-3_0_4_line_33 |  | 28 | 30 | 0.042163 | 0.125 | 0.08 | 261 | 0 | 0.364 | 1 | 1 | cs | TRUE
34 | LV_6709-3_0_4_line_34 |  | 29 | 31 | 0.04714 | 0.125 | 0.08 | 261 | 0 | 0.364 | 1 | 1 | cs | TRUE
35 | LV_6709-3_0_4_line_35 |  | 30 | 32 | 0.0011625 | 0.125 | 0.08 | 261 | 0 | 0.364 | 1 | 1 | cs | TRUE
36 | LV_6709-3_0_4_line_36 |  | 31 | 83 | 0.016196 | 0.125 | 0.08 | 261 | 0 | 0.364 | 1 | 1 | cs | TRUE
37 | LV_6709-3_0_4_line_37 |  | 32 | 33 | 0.026891 | 0.125 | 0.08 | 261 | 0 | 0.364 | 1 | 1 | cs | TRUE
38 | LV_6709-3_0_4_line_38 |  | 33 | 48 | 0.00092131 | 0.125 | 0.08 | 261 | 0 | 0.364 | 1 | 1 | cs | TRUE
39 | LV_6709-3_0_4_line_39 |  | 34 | 47 | 0.004374 | 0.125 | 0.08 | 261 | 0 | 0.364 | 1 | 1 | cs | TRUE
40 | LV_6709-3_0_4_line_40 |  | 35 | 36 | 0.026507 | 0.125 | 0.08 | 261 | 0 | 0.364 | 1 | 1 | cs | TRUE
41 | LV_6709-3_0_4_line_41 |  | 35 | 37 | 0.0080159 | 0.125 | 0.08 | 261 | 0 | 0.364 | 1 | 1 | cs | TRUE
42 | LV_6709-3_0_4_line_42 |  | 36 | 38 | 0.012159 | 0.125 | 0.08 | 261 | 0 | 0.364 | 1 | 1 | cs | TRUE
43 | LV_6709-3_0_4_line_43 |  | 37 | 39 | 0.015029 | 0.125 | 0.08 | 261 | 0 | 0.364 | 1 | 1 | cs | TRUE
44 | LV_6709-3_0_4_line_44 |  | 38 | 40 | 0.021502 | 0.125 | 0.08 | 261 | 0 | 0.364 | 1 | 1 | cs | TRUE
45 | LV_6709-3_0_4_line_45 |  | 39 | 41 | 0.028184 | 0.125 | 0.08 | 261 | 0 | 0.364 | 1 | 1 | cs | TRUE
46 | LV_6709-3_0_4_line_46 |  | 40 | 42 | 0.018797 | 0.125 | 0.08 | 261 | 0 | 0.364 | 1 | 1 | cs | TRUE
47 | LV_6709-3_0_4_line_47 |  | 41 | 43 | 0.00102 | 0.125 | 0.08 | 261 | 0 | 0.364 | 1 | 1 | cs | TRUE
48 | LV_6709-3_0_4_line_48 |  | 42 | 49 | 0.0072872 | 0.125 | 0.08 | 261 | 0 | 0.364 | 1 | 1 | cs | TRUE
49 | LV_6709-3_0_4_line_49 |  | 43 | 44 | 0.029223 | 0.125 | 0.08 | 261 | 0 | 0.364 | 1 | 1 | cs | TRUE
50 | LV_6709-3_0_4_line_50 |  | 44 | 45 | 0.01225 | 0.125 | 0.08 | 261 | 0 | 0.364 | 1 | 3 | cs | TRUE
51 | LV_6709-3_0_4_line_51 |  | 45 | 46 | 0.013995 | 0.125 | 0.08 | 261 | 0 | 0.364 | 1 | 3 | cs | TRUE
52 | LV_6709-3_0_4_line_52 |  | 47 | 48 | 0.023263 | 0.125 | 0.08 | 261 | 0 | 0.364 | 1 | 1 | cs | TRUE
53 | LV_6709-3_0_4_line_53 |  | 50 | 55 | 0.042803 | 0.125 | 0.08 | 261 | 0 | 0.364 | 1 | 1 | cs | TRUE
54 | LV_6709-3_0_4_line_54 |  | 51 | 77 | 0.064926 | 0.125 | 0.08 | 261 | 0 | 0.364 | 1 | 1 | cs | TRUE
55 | LV_6709-3_0_4_line_55 |  | 52 | 82 | 0.027899 | 0.125 | 0.08 | 261 | 0 | 0.364 | 1 | 1 | cs | TRUE
56 | LV_6709-3_0_4_line_56 |  | 53 | 54 | 0.0059487 | 0.125 | 0.08 | 261 | 0 | 0.364 | 1 | 1 | cs | TRUE
57 | LV_6709-3_0_4_line_57 |  | 53 | 55 | 0.020081 | 0.125 | 0.08 | 261 | 0 | 0.364 | 1 | 1 | cs | TRUE
58 | LV_6709-3_0_4_line_58 |  | 54 | 56 | 0.017373 | 0.125 | 0.08 | 261 | 0 | 0.364 | 1 | 1 | cs | TRUE
59 | LV_6709-3_0_4_line_59 |  | 56 | 57 | 0.017118 | 0.125 | 0.08 | 261 | 0 | 0.364 | 1 | 1 | cs | TRUE
60 | LV_6709-3_0_4_line_60 |  | 57 | 58 | 0.018238 | 0.125 | 0.08 | 261 | 0 | 0.364 | 1 | 1 | cs | TRUE
61 | LV_6709-3_0_4_line_61 |  | 58 | 63 | 0.022701 | 0.125 | 0.08 | 261 | 0 | 0.364 | 1 | 1 | cs | TRUE
62 | LV_6709-3_0_4_line_62 |  | 59 | 60 | 0.011307 | 0.125 | 0.08 | 261 | 0 | 0.364 | 1 | 1 | cs | TRUE
63 | LV_6709-3_0_4_line_63 |  | 59 | 61 | 0.0011363 | 0.125 | 0.08 | 261 | 0 | 0.364 | 1 | 1 | cs | TRUE
64 | LV_6709-3_0_4_line_64 |  | 60 | 62 | 0.017177 | 0.125 | 0.08 | 261 | 0 | 0.364 | 1 | 1 | cs | TRUE
65 | LV_6709-3_0_4_line_65 |  | 61 | 63 | 0.0034415 | 0.125 | 0.08 | 261 | 0 | 0.364 | 1 | 1 | cs | TRUE
66 | LV_6709-3_0_4_line_66 |  | 62 | 64 | 0.011043 | 0.125 | 0.08 | 261 | 0 | 0.364 | 1 | 1 | cs | TRUE
67 | LV_6709-3_0_4_line_67 |  | 64 | 65 | 0.014601 | 0.125 | 0.08 | 261 | 0 | 0.364 | 1 | 1 | cs | TRUE
68 | LV_6709-3_0_4_line_68 |  | 65 | 66 | 0.028594 | 0.125 | 0.08 | 261 | 0 | 0.364 | 1 | 1 | cs | TRUE
69 | LV_6709-3_0_4_line_69 |  | 66 | 67 | 0.0035712 | 0.125 | 0.08 | 261 | 0 | 0.364 | 1 | 1 | cs | TRUE
70 | LV_6709-3_0_4_line_70 |  | 67 | 68 | 0.011366 | 0.125 | 0.08 | 261 | 0 | 0.364 | 1 | 1 | cs | TRUE
71 | LV_6709-3_0_4_line_71 |  | 68 | 69 | 0.0069161 | 0.125 | 0.08 | 261 | 0 | 0.364 | 1 | 1 | cs | TRUE
72 | LV_6709-3_0_4_line_72 |  | 70 | 71 | 0.023246 | 0.125 | 0.08 | 261 | 0 | 0.364 | 1 | 1 | cs | TRUE
73 | LV_6709-3_0_4_line_73 |  | 70 | 72 | 0.0034013 | 0.125 | 0.08 | 261 | 0 | 0.364 | 1 | 1 | cs | TRUE
74 | LV_6709-3_0_4_line_74 |  | 71 | 73 | 0.0079966 | 0.125 | 0.08 | 261 | 0 | 0.364 | 1 | 1 | cs | TRUE
75 | LV_6709-3_0_4_line_75 |  | 72 | 74 | 0.020635 | 0.125 | 0.08 | 261 | 0 | 0.364 | 1 | 1 | cs | TRUE
76 | LV_6709-3_0_4_line_76 |  | 73 | 75 | 0.012919 | 0.125 | 0.08 | 261 | 0 | 0.364 | 1 | 1 | cs | TRUE
77 | LV_6709-3_0_4_line_77 |  | 75 | 76 | 0.0014299 | 0.125 | 0.08 | 261 | 0 | 0.364 | 1 | 1 | cs | TRUE
78 | LV_6709-3_0_4_line_78 |  | 76 | 81 | 0.010853 | 0.125 | 0.08 | 261 | 0 | 0.364 | 1 | 1 | cs | TRUE
79 | LV_6709-3_0_4_line_79 |  | 77 | 78 | 0.056303 | 0.125 | 0.08 | 261 | 0 | 0.364 | 1 | 1 | cs | TRUE
80 | LV_6709-3_0_4_line_80 |  | 78 | 79 | 0.013376 | 0.125 | 0.08 | 261 | 0 | 0.364 | 1 | 1 | cs | TRUE
81 | LV_6709-3_0_4_line_81 |  | 79 | 80 | 0.0087345 | 0.125 | 0.08 | 261 | 0 | 0.364 | 1 | 1 | cs | TRUE
82 | LV_6709-3_0_4_line_82 |  | 80 | 81 | 0.020232 | 0.125 | 0.08 | 261 | 0 | 0.364 | 1 | 1 | cs | TRUE

## trafo
| name | std_type | hv_bus | lv_bus | sn_mva | vn_hv_kv | vn_lv_kv | vk_percent | vkr_percent | pfe_kw | i0_percent | shift_degree | tap_side | tap_neutral | tap_min | tap_max | tap_step_percent | tap_step_degree | tap_pos | tap_phase_shifter | parallel | df | in_service
0 | LV_6709-3_0_4_trafo_27 | 0.63 MVA 20/0.4 kV | 84 | 44 | 0.63 | 20 | 0.4 | 6 | 1.206 | 1.65 | 0.2619 | 150 | hv | 0 | -2 | 2 | 2.5 | 0 | 0 | FALSE | 1 | 1 | TRUE

## line_geodata
| x0 | y0 | x1 | y1 | x2 | y2 | x3 | y3 | x4 | y4 | x5 | y5 | x6 | y6
0 | 2595379.0757 | 1245354.6506 | 2595379.289 | 1245347.4014 | 2595378.7192 | 1245343.2659 | 2595377.6287 | 1245340.9891
1 | 2595379.0757 | 1245354.6506 | 2595379.8103 | 1245373.2712
2 | 2595379.8103 | 1245373.2712 | 2595379.8981 | 1245375.4942
3 | 2595381.0239 | 1245406.7137 | 2595380.4943 | 1245390.6056 | 2595379.8981 | 1245375.4942
4 | 2595313.1138 | 1245400.6377 | 2595313.0342 | 1245394.9066 | 2595313.1191 | 1245374.4211
5 | 2595313.1138 | 1245400.6377 | 2595313.3311 | 1245416.2885
6 | 2595381.0239 | 1245406.7137 | 2595381.2224 | 1245412.749
7 | 2595363.9515 | 1245651.0803 | 2595349.729 | 1245652.6962 | 2595343.739 | 1245652.9236
8 | 2595365.825 | 1245650.8675 | 2595363.9515 | 1245651.0803
9 | 2595319.8145 | 1245653.8319 | 2595343.739 | 1245652.9236
10 | 2595372.8886 | 1245650.065 | 2595365.825 | 1245650.8675
11 | 2595319.8145 | 1245653.8319 | 2595318.8688 | 1245638.5481
12 | 2595314.67 | 1245653.8361 | 2595319.8145 | 1245653.8319
13 | 2595372.8886 | 1245650.065 | 2595372.7198 | 1245675.4257 | 2595372.1261 | 1245689.6603
14 | 2595372.8886 | 1245650.065 | 2595377.2709 | 1245649.4118
15 | 2595318.8688 | 1245638.5481 | 2595317.7041 | 1245619.7272
16 | 2595247.3162 | 1245655.0024 | 2595249.1594 | 1245654.9564 | 2595253.9186 | 1245654.808 | 2595259.9846 | 1245654.7252 | 2595281.1972 | 1245654.608 | 2595294.0774 | 1245654.5753 | 2595314.67 | 1245653.8361
17 | 2595314.67 | 1245653.8361 | 2595314.6891 | 1245670.1467
18 | 2595370.7283 | 1245723.1714 | 2595372.1261 | 1245689.6603
19 | 2595377.2709 | 1245649.4118 | 2595378.1382 | 1245649.2826 | 2595394.4051 | 1245645.7709
20 | 2595317.7041 | 1245619.7272 | 2595317.3041 | 1245613.2638 | 2595317.2008 | 1245610.2135
21 | 2595247.3162 | 1245655.0024 | 2595246.3729 | 1245637.7033
22 | 2595247.3162 | 1245655.0024 | 2595237.5183 | 1245655.1327 | 2595223.4959 | 1245655.3288
23 | 2595314.6984 | 1245678.046 | 2595314.6891 | 1245670.1467
24 | 2595406.9306 | 1245643.067 | 2595394.4051 | 1245645.7709
25 | 2595382.3093 | 1245445.8023 | 2595381.2224 | 1245412.749
26 | 2595382.5416 | 1245452.867 | 2595382.3093 | 1245445.8023
27 | 2595382.8794 | 1245463.1405 | 2595382.5416 | 1245452.867
28 | 2595382.8794 | 1245463.1405 | 2595383.2036 | 1245473.0001 | 2595383.7284 | 1245485.3818
29 | 2595406.9306 | 1245643.067 | 2595398.4647 | 1245604.9974
30 | 2595406.9306 | 1245643.067 | 2595467.3724 | 1245628.3106
31 | 2595393.6432 | 1245583.3158 | 2595398.4647 | 1245604.9974
32 | 2595478.155 | 1245625.6781 | 2595467.3724 | 1245628.3106
33 | 2595386.1254 | 1245541.9431 | 2595386.5216 | 1245551.2916 | 2595393.6432 | 1245583.3158
34 | 2595474.1574 | 1245672.5776 | 2595478.2843 | 1245636.496 | 2595478.155 | 1245625.6781
35 | 2595386.0762 | 1245540.7817 | 2595386.1254 | 1245541.9431
36 | 2595474.1574 | 1245672.5776 | 2595457.9158 | 1245672.8682
37 | 2595386.0762 | 1245540.7817 | 2595384.9376 | 1245513.9144
38 | 2595384.9376 | 1245513.9144 | 2595384.8986 | 1245512.9939
39 | 2595383.9136 | 1245489.7519 | 2595383.7284 | 1245485.3818
40 | 2595314.1609 | 1245476.0276 | 2595314.245 | 1245482.0831 | 2595314.6583 | 1245502.5298
41 | 2595314.8203 | 1245510.5441 | 2595314.6583 | 1245502.5298
42 | 2595313.992 | 1245463.8699 | 2595314.1609 | 1245476.0276
43 | 2595314.8203 | 1245510.5441 | 2595315.124 | 1245525.5697
44 | 2595313.992 | 1245463.8699 | 2595313.6934 | 1245442.3699
45 | 2595315.6881 | 1245553.748 | 2595315.425 | 1245540.4636 | 2595315.124 | 1245525.5697
46 | 2595313.6934 | 1245442.3699 | 2595313.4323 | 1245423.575
47 | 2595315.7083 | 1245554.7677 | 2595315.6881 | 1245553.748
48 | 2595313.4323 | 1245423.575 | 2595313.3311 | 1245416.2885
49 | 2595315.7083 | 1245554.7677 | 2595316.2518 | 1245582.2116 | 2595316.3119 | 1245583.9839
50 | 2595316.7268 | 1245596.2269 | 2595316.3119 | 1245583.9839
51 | 2595316.7268 | 1245596.2269 | 2595317.2008 | 1245610.2135
52 | 2595383.9136 | 1245489.7519 | 2595384.8986 | 1245512.9939
53 | 2595246.3729 | 1245637.7033 | 2595244.0653 | 1245594.9626
54 | 2595159.3834 | 1245664.1804 | 2595182.8426 | 1245658.5464 | 2595198.5165 | 1245656.8768 | 2595217.2577 | 1245655.4161 | 2595223.4959 | 1245655.3288
55 | 2595314.6984 | 1245678.046 | 2595314.7182 | 1245695.0288 | 2595311.256 | 1245701.4579 | 2595310.9993 | 1245705.0628
56 | 2595243.2414 | 1245574.8997 | 2595243.0542 | 1245568.9539
57 | 2595243.2414 | 1245574.8997 | 2595243.604 | 1245586.4175 | 2595244.0653 | 1245594.9626
58 | 2595243.0542 | 1245568.9539 | 2595242.5076 | 1245551.5892
59 | 2595241.969 | 1245534.4794 | 2595242.5076 | 1245551.5892
60 | 2595241.969 | 1245534.4794 | 2595241.3951 | 1245516.2502
61 | 2595240.6809 | 1245493.5605 | 2595241.3951 | 1245516.2502
62 | 2595240.5311 | 1245488.9851 | 2595240.1351 | 1245477.6851
63 | 2595240.5311 | 1245488.9851 | 2595240.5709 | 1245490.1207
64 | 2595240.1351 | 1245477.6851 | 2595239.5335 | 1245460.5185
65 | 2595240.6809 | 1245493.5605 | 2595240.5871 | 1245490.5814 | 2595240.5709 | 1245490.1207
66 | 2595239.1467 | 1245449.4817 | 2595239.5335 | 1245460.5185
67 | 2595235.0502 | 1245435.8512 | 2595238.9241 | 1245443.1304 | 2595239.1467 | 1245449.4817
68 | 2595235.0502 | 1245435.8512 | 2595263.6415 | 1245435.4247
69 | 2595267.2123 | 1245435.3714 | 2595263.6415 | 1245435.4247
70 | 2595278.5766 | 1245435.2018 | 2595267.2123 | 1245435.3714
71 | 2595285.492 | 1245435.0987 | 2595278.5766 | 1245435.2018
72 | 2595161.2806 | 1245510.3401 | 2595157.9228 | 1245524.5153 | 2595156.1773 | 1245533.0164
73 | 2595161.2806 | 1245510.3401 | 2595162.0647 | 1245507.0304
74 | 2595156.1773 | 1245533.0164 | 2595155.6054 | 1245535.8022 | 2595155.0068 | 1245540.92
75 | 2595166.8211 | 1245486.9508 | 2595162.0647 | 1245507.0304
76 | 2595153.5061 | 1245553.7517 | 2595155.0068 | 1245540.92
77 | 2595153.34 | 1245555.1719 | 2595153.5061 | 1245553.7517
78 | 2595153.34 | 1245555.1719 | 2595153.1075 | 1245557.1845 | 2595152.7988 | 1245566.0058
79 | 2595159.3834 | 1245664.1804 | 2595157.7788 | 1245651.4404 | 2595158.5125 | 1245625.2009 | 2595155.932 | 1245608.183
80 | 2595154.3853 | 1245594.9073 | 2595154.8056 | 1245600.7551 | 2595155.932 | 1245608.183
81 | 2595154.3853 | 1245594.9073 | 2595153.764 | 1245586.195
82 | 2595152.7988 | 1245566.0058 | 2595152.6426 | 1245570.4711 | 2595153.764 | 1245586.195

## bus_geodata
| x | y | coords
0 | 2595377.6287 | 1245340.9891
1 | 2595379.0757 | 1245354.6506
2 | 2595379.8103 | 1245373.2712
3 | 2595379.8981 | 1245375.4942
4 | 2595313.1191 | 1245374.4211
5 | 2595313.1138 | 1245400.6377
6 | 2595381.0239 | 1245406.7137
7 | 2595363.9515 | 1245651.0803
8 | 2595343.739 | 1245652.9236
9 | 2595365.825 | 1245650.8675
10 | 2595319.8145 | 1245653.8319
11 | 2595372.8886 | 1245650.065
12 | 2595318.8688 | 1245638.5481
13 | 2595314.67 | 1245653.8361
14 | 2595372.1261 | 1245689.6603
15 | 2595377.2709 | 1245649.4118
16 | 2595317.7041 | 1245619.7272
17 | 2595247.3162 | 1245655.0024
18 | 2595314.6891 | 1245670.1467
19 | 2595370.7283 | 1245723.1714
20 | 2595394.4051 | 1245645.7709
21 | 2595381.2224 | 1245412.749
22 | 2595382.3093 | 1245445.8023
23 | 2595382.5416 | 1245452.867
24 | 2595382.8794 | 1245463.1405
25 | 2595406.9306 | 1245643.067
26 | 2595398.4647 | 1245604.9974
27 | 2595467.3724 | 1245628.3106
28 | 2595393.6432 | 1245583.3158
29 | 2595478.155 | 1245625.6781
30 | 2595386.1254 | 1245541.9431
31 | 2595474.1574 | 1245672.5776
32 | 2595386.0762 | 1245540.7817
33 | 2595384.9376 | 1245513.9144
34 | 2595383.7284 | 1245485.3818
35 | 2595314.6583 | 1245502.5298
36 | 2595314.1609 | 1245476.0276
37 | 2595314.8203 | 1245510.5441
38 | 2595313.992 | 1245463.8699
39 | 2595315.124 | 1245525.5697
40 | 2595313.6934 | 1245442.3699
41 | 2595315.6881 | 1245553.748
42 | 2595313.4323 | 1245423.575
43 | 2595315.7083 | 1245554.7677
44 | 2595316.3119 | 1245583.9839
45 | 2595316.7268 | 1245596.2269
46 | 2595317.2008 | 1245610.2135
47 | 2595383.9136 | 1245489.7519
48 | 2595384.8986 | 1245512.9939
49 | 2595313.3311 | 1245416.2885
50 | 2595246.3729 | 1245637.7033
51 | 2595223.4959 | 1245655.3288
52 | 2595314.6984 | 1245678.046
53 | 2595243.2414 | 1245574.8997
54 | 2595243.0542 | 1245568.9539
55 | 2595244.0653 | 1245594.9626
56 | 2595242.5076 | 1245551.5892
57 | 2595241.969 | 1245534.4794
58 | 2595241.3951 | 1245516.2502
59 | 2595240.5311 | 1245488.9851
60 | 2595240.1351 | 1245477.6851
61 | 2595240.5709 | 1245490.1207
62 | 2595239.5335 | 1245460.5185
63 | 2595240.6809 | 1245493.5605
64 | 2595239.1467 | 1245449.4817
65 | 2595235.0502 | 1245435.8512
66 | 2595263.6415 | 1245435.4247
67 | 2595267.2123 | 1245435.3714
68 | 2595278.5766 | 1245435.2018
69 | 2595285.492 | 1245435.0987
70 | 2595161.2806 | 1245510.3401
71 | 2595156.1773 | 1245533.0164
72 | 2595162.0647 | 1245507.0304
73 | 2595155.0068 | 1245540.92
74 | 2595166.8211 | 1245486.9508
75 | 2595153.5061 | 1245553.7517
76 | 2595153.34 | 1245555.1719
77 | 2595159.3834 | 1245664.1804
78 | 2595155.932 | 1245608.183
79 | 2595154.3853 | 1245594.9073
80 | 2595153.764 | 1245586.195
81 | 2595152.7988 | 1245566.0058
82 | 2595310.9993 | 1245705.0628
83 | 2595457.9158 | 1245672.8682
84 | 2595319.8145 | 1245653.8319

## line_std_types
| c_nf_per_km | r_ohm_per_km | x_ohm_per_km | max_i_ka | type | q_mm2 | alpha | voltage_rating
NAYY 4x50 SE | 210 | 0.642 | 0.083 | 0.142 | cs | 50 | 0.00403 | LV
NAYY 4x120 SE | 264 | 0.225 | 0.08 | 0.242 | cs | 120 | 0.00403 | LV
NAYY 4x150 SE | 261 | 0.208 | 0.08 | 0.27 | cs | 150 | 0.00403 | LV
NA2XS2Y 1x95 RM/25 12/20 kV | 216 | 0.313 | 0.132 | 0.252 | cs | 95 | 0.00403 | MV
NA2XS2Y 1x185 RM/25 12/20 kV | 273 | 0.161 | 0.117 | 0.362 | cs | 185 | 0.00403 | MV
NA2XS2Y 1x240 RM/25 12/20 kV | 304 | 0.122 | 0.112 | 0.421 | cs | 240 | 0.00403 | MV
NA2XS2Y 1x95 RM/25 6/10 kV | 315 | 0.313 | 0.123 | 0.249 | cs | 95 | 0.00403 | MV
NA2XS2Y 1x185 RM/25 6/10 kV | 406 | 0.161 | 0.11 | 0.358 | cs | 185 | 0.00403 | MV
NA2XS2Y 1x240 RM/25 6/10 kV | 456 | 0.122 | 0.105 | 0.416 | cs | 240 | 0.00403 | MV
NA2XS2Y 1x150 RM/25 12/20 kV | 250 | 0.206 | 0.116 | 0.319 | cs | 150 | 0.00403 | MV
NA2XS2Y 1x120 RM/25 12/20 kV | 230 | 0.253 | 0.119 | 0.283 | cs | 120 | 0.00403 | MV
NA2XS2Y 1x70 RM/25 12/20 kV | 190 | 0.443 | 0.132 | 0.22 | cs | 70 | 0.00403 | MV
NA2XS2Y 1x150 RM/25 6/10 kV | 360 | 0.206 | 0.11 | 0.315 | cs | 150 | 0.00403 | MV
NA2XS2Y 1x120 RM/25 6/10 kV | 340 | 0.253 | 0.113 | 0.28 | cs | 120 | 0.00403 | MV
NA2XS2Y 1x70 RM/25 6/10 kV | 280 | 0.443 | 0.123 | 0.217 | cs | 70 | 0.00403 | MV
N2XS(FL)2Y 1x120 RM/35 64/110 kV | 112 | 0.153 | 0.166 | 0.366 | cs | 120 | 0.00393 | HV
N2XS(FL)2Y 1x185 RM/35 64/110 kV | 125 | 0.099 | 0.156 | 0.457 | cs | 185 | 0.00393 | HV
N2XS(FL)2Y 1x240 RM/35 64/110 kV | 135 | 0.075 | 0.149 | 0.526 | cs | 240 | 0.00393 | HV
N2XS(FL)2Y 1x300 RM/35 64/110 kV | 144 | 0.06 | 0.144 | 0.588 | cs | 300 | 0.00393 | HV
15-AL1/3-ST1A 0.4 | 11 | 1.8769 | 0.35 | 0.105 | ol | 16 | 0.00403 | LV
24-AL1/4-ST1A 0.4 | 11.25 | 1.2012 | 0.335 | 0.14 | ol | 24 | 0.00403 | LV
48-AL1/8-ST1A 0.4 | 12.2 | 0.5939 | 0.3 | 0.21 | ol | 48 | 0.00403 | LV
94-AL1/15-ST1A 0.4 | 13.2 | 0.306 | 0.29 | 0.35 | ol | 94 | 0.00403 | LV
34-AL1/6-ST1A 10.0 | 9.7 | 0.8342 | 0.36 | 0.17 | ol | 34 | 0.00403 | MV
48-AL1/8-ST1A 10.0 | 10.1 | 0.5939 | 0.35 | 0.21 | ol | 48 | 0.00403 | MV
70-AL1/11-ST1A 10.0 | 10.4 | 0.4132 | 0.339 | 0.29 | ol | 70 | 0.00403 | MV
94-AL1/15-ST1A 10.0 | 10.75 | 0.306 | 0.33 | 0.35 | ol | 94 | 0.00403 | MV
122-AL1/20-ST1A 10.0 | 11.1 | 0.2376 | 0.323 | 0.41 | ol | 122 | 0.00403 | MV
149-AL1/24-ST1A 10.0 | 11.25 | 0.194 | 0.315 | 0.47 | ol | 149 | 0.00403 | MV
34-AL1/6-ST1A 20.0 | 9.15 | 0.8342 | 0.382 | 0.17 | ol | 34 | 0.00403 | MV
48-AL1/8-ST1A 20.0 | 9.5 | 0.5939 | 0.372 | 0.21 | ol | 48 | 0.00403 | MV
70-AL1/11-ST1A 20.0 | 9.7 | 0.4132 | 0.36 | 0.29 | ol | 70 | 0.00403 | MV
94-AL1/15-ST1A 20.0 | 10 | 0.306 | 0.35 | 0.35 | ol | 94 | 0.00403 | MV
122-AL1/20-ST1A 20.0 | 10.3 | 0.2376 | 0.344 | 0.41 | ol | 122 | 0.00403 | MV
149-AL1/24-ST1A 20.0 | 10.5 | 0.194 | 0.337 | 0.47 | ol | 149 | 0.00403 | MV
184-AL1/30-ST1A 20.0 | 10.75 | 0.1571 | 0.33 | 0.535 | ol | 184 | 0.00403 | MV
243-AL1/39-ST1A 20.0 | 11 | 0.1188 | 0.32 | 0.645 | ol | 243 | 0.00403 | MV
48-AL1/8-ST1A 110.0 | 8 | 0.5939 | 0.46 | 0.21 | ol | 48 | 0.00403 | HV
70-AL1/11-ST1A 110.0 | 8.4 | 0.4132 | 0.45 | 0.29 | ol | 70 | 0.00403 | HV
94-AL1/15-ST1A 110.0 | 8.65 | 0.306 | 0.44 | 0.35 | ol | 94 | 0.00403 | HV
122-AL1/20-ST1A 110.0 | 8.5 | 0.2376 | 0.43 | 0.41 | ol | 122 | 0.00403 | HV
149-AL1/24-ST1A 110.0 | 8.75 | 0.194 | 0.41 | 0.47 | ol | 149 | 0.00403 | HV
184-AL1/30-ST1A 110.0 | 8.8 | 0.1571 | 0.4 | 0.535 | ol | 184 | 0.00403 | HV
243-AL1/39-ST1A 110.0 | 9 | 0.1188 | 0.39 | 0.645 | ol | 243 | 0.00403 | HV
305-AL1/39-ST1A 110.0 | 9.2 | 0.0949 | 0.38 | 0.74 | ol | 305 | 0.00403 | HV
490-AL1/64-ST1A 110.0 | 9.75 | 0.059 | 0.37 | 0.96 | ol | 490 | 0.00403 | HV
679-AL1/86-ST1A 110.0 | 9.95 | 0.042 | 0.36 | 1.15 | ol | 679 | 0.00403 | HV
490-AL1/64-ST1A 220.0 | 10 | 0.059 | 0.285 | 0.96 | ol | 490 | 0.00403 | HV
679-AL1/86-ST1A 220.0 | 11.7 | 0.042 | 0.275 | 1.15 | ol | 679 | 0.00403 | HV
490-AL1/64-ST1A 380.0 | 11 | 0.059 | 0.253 | 0.96 | ol | 490 | 0.00403 | HV
679-AL1/86-ST1A 380.0 | 14.6 | 0.042 | 0.25 | 1.15 | ol | 679 | 0.00403 | HV

## trafo_std_types
| i0_percent | pfe_kw | vkr_percent | sn_mva | vn_lv_kv | vn_hv_kv | vk_percent | shift_degree | vector_group | tap_side | tap_neutral | tap_min | tap_max | tap_step_degree | tap_step_percent | tap_phase_shifter
160 MVA 380/110 kV | 0.06 | 60 | 0.25 | 160 | 110 | 380 | 12.2 | 0 | Yy0 | hv | 0 | -9 | 9 | 0 | 1.5 | FALSE
100 MVA 220/110 kV | 0.06 | 55 | 0.26 | 100 | 110 | 220 | 12 | 0 | Yy0 | hv | 0 | -9 | 9 | 0 | 1.5 | FALSE
63 MVA 110/20 kV | 0.04 | 22 | 0.32 | 63 | 20 | 110 | 18 | 150 | YNd5 | hv | 0 | -9 | 9 | 0 | 1.5 | FALSE
40 MVA 110/20 kV | 0.05 | 18 | 0.34 | 40 | 20 | 110 | 16.2 | 150 | YNd5 | hv | 0 | -9 | 9 | 0 | 1.5 | FALSE
25 MVA 110/20 kV | 0.07 | 14 | 0.41 | 25 | 20 | 110 | 12 | 150 | YNd5 | hv | 0 | -9 | 9 | 0 | 1.5 | FALSE
63 MVA 110/10 kV | 0.04 | 22 | 0.32 | 63 | 10 | 110 | 18 | 150 | YNd5 | hv | 0 | -9 | 9 | 0 | 1.5 | FALSE
40 MVA 110/10 kV | 0.05 | 18 | 0.34 | 40 | 10 | 110 | 16.2 | 150 | YNd5 | hv | 0 | -9 | 9 | 0 | 1.5 | FALSE
25 MVA 110/10 kV | 0.07 | 14 | 0.41 | 25 | 10 | 110 | 12 | 150 | YNd5 | hv | 0 | -9 | 9 | 0 | 1.5 | FALSE
0.25 MVA 20/0.4 kV | 0.32 | 0.8 | 1.44 | 0.25 | 0.4 | 20 | 6 | 150 | Yzn5 | hv | 0 | -2 | 2 | 0 | 2.5 | FALSE
0.4 MVA 20/0.4 kV | 0.3375 | 1.35 | 1.425 | 0.4 | 0.4 | 20 | 6 | 150 | Dyn5 | hv | 0 | -2 | 2 | 0 | 2.5 | FALSE
0.63 MVA 20/0.4 kV | 0.2619 | 1.65 | 1.206 | 0.63 | 0.4 | 20 | 6 | 150 | Dyn5 | hv | 0 | -2 | 2 | 0 | 2.5 | FALSE
0.25 MVA 10/0.4 kV | 0.24 | 0.6 | 1.2 | 0.25 | 0.4 | 10 | 4 | 150 | Dyn5 | hv | 0 | -2 | 2 | 0 | 2.5 | FALSE
0.4 MVA 10/0.4 kV | 0.2375 | 0.95 | 1.325 | 0.4 | 0.4 | 10 | 4 | 150 | Dyn5 | hv | 0 | -2 | 2 | 0 | 2.5 | FALSE
0.63 MVA 10/0.4 kV | 0.1873 | 1.18 | 1.0794 | 0.63 | 0.4 | 10 | 4 | 150 | Dyn5 | hv | 0 | -2 | 2 | 0 | 2.5 | FALSE

## trafo3w_std_types
| sn_hv_mva | sn_mv_mva | sn_lv_mva | vn_hv_kv | vn_mv_kv | vn_lv_kv | vk_hv_percent | vk_mv_percent | vk_lv_percent | vkr_hv_percent | vkr_mv_percent | vkr_lv_percent | pfe_kw | i0_percent | shift_mv_degree | shift_lv_degree | vector_group | tap_side | tap_neutral | tap_min | tap_max | tap_step_percent
63/25/38 MVA 110/20/10 kV | 63 | 25 | 38 | 110 | 20 | 10 | 10.4 | 10.4 | 10.4 | 0.28 | 0.32 | 0.35 | 35 | 0.89 | 0 | 0 | YN0yn0yn0 | hv | 0 | -10 | 10 | 1.2
63/25/38 MVA 110/10/10 kV | 63 | 25 | 38 | 110 | 10 | 10 | 10.4 | 10.4 | 10.4 | 0.28 | 0.32 | 0.35 | 35 | 0.89 | 0 | 0 | YN0yn0yn0 | hv | 0 | -10 | 10 | 1.2

## fuse_std_types
| fuse_type | i_rated_a | t_avg | t_min | t_total | x_avg | x_min | x_total
HV 100A | HV 100A | 100 | 0 | [10.0, 3.64, 0.854, 0.281, 0.1, 0.0531, 0.022, 0.01] | [10.0, 4.267, 1.21, 0.403, 0.1, 0.058, 0.022, 0.01] | 0 | [300.0, 350.0, 450.0, 550.0, 700.0, 850.0, 1200.0, 1752.0] | [600.0, 700.0, 900.0, 1150.0, 1665.0, 2000.0, 3000.0, 4313.0]
HV 10A | HV 10A | 10 | 0 | [10.0, 1675.0, 0.344, 0.156, 0.1, 0.0417, 0.0171, 0.01] | [10.0, 1.3, 0.3, 0.155, 0.1, 0.0555, 0.023, 0.01] | 0 | [30.0, 32.0, 35.0, 37.0, 39.0, 50.0, 70.0, 88.0] | [60.0, 70.0, 80.0, 87.0, 94.0, 110.0, 150.0, 216.0]
HV 125A | HV 125A | 125 | 0 | [10.0, 1.82, 0.344, 0.1, 0.0467, 0.0269, 0.01] | [10.0, 2.478, 0.426, 0.1, 0.0427, 0.0211, 0.01] | 0 | [375.0, 500.0, 700.0, 925.0, 1200.0, 1500.0, 2341.0] | [750.0, 1000.0, 1500.0, 2200.0, 3000.0, 4000.0, 5765.0]
HV 160A | HV 160A | 160 | 0 | [10.0, 4.15, 1.03, 0.198, 0.1, 0.051, 0.0172, 0.01] | [10.0, 2.3, 0.734, 0.274, 0.1, 0.046, 0.0177, 0.01] | 0 | [480.0, 550.0, 700.0, 1000.0, 1260.0, 1600.0, 2500.0, 3227.0] | [960.0, 1300.0, 1700.0, 2200.0, 2996.0, 4000.0, 6000.0, 7946.0]
HV 16A | HV 16A | 16 | 0 | [10.0, 0.352, 0.164, 0.1, 0.0649, 0.0342, 0.01] | [10.0, 2.34, 0.722, 0.181, 0.1, 0.055, 0.0296, 0.01] | 0 | [48.0, 60.0, 65.0, 71.0, 80.0, 100.0, 162.0] | [96.0, 110.0, 125.0, 150.0, 168.0, 200.0, 250.0, 398.0]
HV 200A | HV 200A | 200 | 0 | [10.0, 4.267, 1.21, 0.403, 0.1, 0.058, 0.022, 0.01] | [10.0, 3.73, 1.654, 0.328, 0.1, 0.0531, 0.019, 0.01] | 0 | [600.0, 700.0, 900.0, 1150.0, 1665.0, 2000.0, 3000.0, 4313.0] | [1200.0, 1500.0, 1800.0, 2700.0, 3960.0, 5000.0, 7500.0, 10620.0]
HV 20A | HV 20A | 20 | 0 | [10.0, 1.3, 0.3, 0.155, 0.1, 0.0555, 0.023, 0.01] | [10.0, 1.3, 0.161, 0.1, 0.0611, 0.0399, 0.0141, 0.01] | 0 | [60.0, 70.0, 80.0, 87.0, 94.0, 110.0, 150.0, 216.0] | [120.0, 150.0, 200.0, 223.0, 260.0, 300.0, 450.0, 532.0]
HV 25A | HV 25A | 25 | 0 | [10.0, 2.512, 0.833, 0.299, 0.1, 0.0372, 0.0223, 0.01] | [10.0, 3.125, 0.597, 0.198, 0.1, 0.0378, 0.022, 0.01] | 0 | [75.0, 82.0, 90.0, 100.0, 124.0, 170.0, 200.0, 289.0] | [150.0, 170.0, 210.0, 250.0, 294.0, 400.0, 500.0, 711.0]
HV 31.5A | HV 31.5A | 31.5 | 0 | [10.0, 2.34, 0.722, 0.181, 0.1, 0.055, 0.0296, 0.01] | [10.0, 2.84, 0.368, 0.164, 0.1, 0.0621, 0.0378, 0.0195, 0.01] | 0 | [95.0, 110.0, 125.0, 150.0, 165.0, 200.0, 250.0, 390.0] | [189.0, 220.0, 300.0, 350.0, 393.0, 450.0, 530.0, 700.0, 960.0]
HV 40A | HV 40A | 40 | 0 | [10.0, 1.3, 0.161, 0.1, 0.0611, 0.0399, 0.0141, 0.01] | [10.0, 2.05, 0.369, 0.198, 0.1, 0.051, 0.0298, 0.01] | 0 | [120.0, 150.0, 200.0, 223.0, 260.0, 300.0, 450.0, 532.0] | [240.0, 300.0, 400.0, 450.0, 530.0, 650.0, 800.0, 1311.0]
HV 50A | HV 50A | 50 | 0 | [10.0, 3.215, 0.597, 0.198, 0.1, 0.0378, 0.022, 0.01] | [10.0, 3.64, 0.854, 0.281, 0.1, 0.0531, 0.022, 0.01] | 0 | [150.0, 170.0, 210.0, 250.0, 294.0, 400.0, 500.0, 711.0] | [300.0, 350.0, 450.0, 550.0, 700.0, 850.0, 1200.0, 1752.0]
HV 6.3A | HV 6.3A | 6.3 | 0 | [10.0, 1.39, 0.344, 0.168, 0.1, 0.056, 0.0263, 0.01] | [10.0, 1.711, 0.516, 0.198, 0.1, 0.0634, 0.0303, 0.01] | 0 | [19.0, 19.5, 20.4, 20.8, 22.0, 25.0, 32.0, 48.0] | [38.0, 40.0, 43.0, 48.0, 53.0, 60.0, 75.0, 118.0]
HV 63A | HV 63A | 63 | 0 | [10.0, 2.84, 0.368, 0.164, 0.1, 0.0621, 0.0378, 0.0195, 0.01] | [10.0, 1.82, 0.344, 0.1, 0.0467, 0.0269, 0.01] | 0 | [189.0, 220.0, 300.0, 350.0, 393.0, 450.0, 530.0, 700.0, 961.0] | [378.0, 500.0, 700.0, 934.0, 1200.0, 1500.0, 2366.0]
HV 80A | HV 80A | 80 | 0 | [10.0, 2.05, 0.369, 0.198, 0.1, 0.051, 0.0298, 0.01] | [10.0, 4.15, 1.03, 0.198, 0.1, 0.051, 0.0172, 0.01] | 0 | [240.0, 300.0, 400.0, 450.0, 530.0, 650.0, 800.0, 1311.0] | [480.0, 550.0, 700.0, 1000.0, 1260.0, 1600.0, 2500.0, 3227.0]
Siemens NH-1-100 | Siemens NH-1-100 | 100 | [5400.0, 2000.0, 400.0, 20.0, 1.0, 0.2, 0.012, 0.004] | 0 | 0 | [150.0, 190.0, 250.0, 430.0, 900.0, 1250.0, 2700.0, 3600.0] | 0 | 0
Siemens NH-1-125 | Siemens NH-1-125 | 125 | [4800.0, 120.0, 7.0, 0.1, 0.004] | 0 | 0 | [180.0, 400.0, 740.0, 2000.0, 4250.0] | 0 | 0
Siemens NH-1-16 | Siemens NH-1-16 | 16 | [4000.0, 400.0, 2.0, 0.1, 0.04, 0.01] | 0 | 0 | [26.0, 35.0, 75.0, 150.0, 200.0, 300.0] | 0 | 0
Siemens NH-1-160 | Siemens NH-1-160 | 160 | [4800.0, 120.0, 7.0, 0.1, 0.004] | 0 | 0 | [210.0, 500.0, 900.0, 2300.0, 5000.0] | 0 | 0
Siemens NH-1-25 | Siemens NH-1-25 | 25 | [4000.0, 1000.0, 10.0, 0.2, 0.02, 0.01] | 0 | 0 | [40.0, 50.0, 100.0, 210.0, 400.0, 500.0] | 0 | 0
Siemens NH-1-50 | Siemens NH-1-50 | 50 | [4000.0, 40.0, 4.0, 1.0, 0.02, 0.01] | 0 | 0 | [86.0, 200.0, 300.0, 400.0, 1000.0, 1280.0] | 0 | 0
Siemens NH-1-63 | Siemens NH-1-63 | 63 | [4000.0, 100.0, 10.0, 2.0, 0.04, 0.01] | 0 | 0 | [100.0, 200.0, 300.0, 400.0, 1000.0, 1500.0] | 0 | 0
Siemens NH-1-80 | Siemens NH-1-80 | 80 | [4800.0, 120.0, 7.0, 0.1, 0.01] | 0 | 0 | [150.58, 250.0, 450.0, 1150.0, 2470.0] | 0 | 0
Siemens NH-2-1000 | Siemens NH-2-1000 | 1000 | [4800.0, 120.0, 7.0, 0.1, 0.004] | 0 | 0 | [1900.0, 3500.0, 8400.0, 24000.0, 52000.0] | 0 | 0
Siemens NH-2-200 | Siemens NH-2-200 | 200 | [4800.0, 120.0, 7.0, 0.1, 0.004] | 0 | 0 | [280.0, 650.0, 1200.0, 3000.0, 7000.0] | 0 | 0
Siemens NH-2-224 | Siemens NH-2-224 | 224 | [4800.0, 120.0, 7.0, 0.2, 0.04, 0.004] | 0 | 0 | [400.0, 750.0, 1453.0, 3025.0, 4315.0, 7600.0] | 0 | 0
Siemens NH-2-250 | Siemens NH-2-250 | 250 | [4800.0, 120.0, 7.0, 0.1, 0.004] | 0 | 0 | [450.0, 800.0, 1650.0, 4000.0, 8500.0] | 0 | 0
Siemens NH-2-315 | Siemens NH-2-315 | 315 | [4800.0, 120.0, 7.0, 0.1, 0.004] | 0 | 0 | [550.0, 920.0, 1900.0, 5000.0, 11000.0] | 0 | 0
Siemens NH-2-355 | Siemens NH-2-355 | 355 | [4800.0, 120.0, 6.0, 0.1, 0.004] | 0 | 0 | [650.0, 1116.27, 2350.0, 5840.0, 12790.0] | 0 | 0
Siemens NH-2-400 | Siemens NH-2-400 | 400 | [4800.0, 120.0, 7.0, 0.1, 0.004] | 0 | 0 | [720.0, 1350.0, 2800.0, 6500.0, 15000.0] | 0 | 0
Siemens NH-2-425 | Siemens NH-2-425 | 425 | [4800.0, 120.0, 7.0, 0.1, 0.004] | 0 | 0 | [850.0, 1500.0, 3050.0, 7500.0, 16500.0] | 0 | 0
Siemens NH-2-630 | Siemens NH-2-630 | 630 | [4800.0, 120.0, 7.0, 0.1, 0.004] | 0 | 0 | [1200.0, 2000.0, 4800.0, 12000.0, 26000.0] | 0 | 0

## dtypes
| element | column | dtype
0 | bus | name | object
1 | bus | vn_kv | float64
2 | bus | type | object
3 | bus | zone | object
4 | bus | in_service | bool
5 | load | name | object
6 | load | bus | uint32
7 | load | p_mw | float64
8 | load | q_mvar | float64
9 | load | const_z_percent | float64
10 | load | const_i_percent | float64
11 | load | sn_mva | float64
12 | load | scaling | float64
13 | load | in_service | bool
14 | load | type | object
15 | ext_grid | name | object
16 | ext_grid | bus | uint32
17 | ext_grid | vm_pu | float64
18 | ext_grid | va_degree | float64
19 | ext_grid | slack_weight | float64
20 | ext_grid | in_service | bool
21 | line | name | object
22 | line | std_type | object
23 | line | from_bus | uint32
24 | line | to_bus | uint32
25 | line | length_km | float64
26 | line | r_ohm_per_km | float64
27 | line | x_ohm_per_km | float64
28 | line | c_nf_per_km | float64
29 | line | g_us_per_km | float64
30 | line | max_i_ka | float64
31 | line | df | float64
32 | line | parallel | uint32
33 | line | type | object
34 | line | in_service | bool
35 | trafo | name | object
36 | trafo | std_type | object
37 | trafo | hv_bus | uint32
38 | trafo | lv_bus | uint32
39 | trafo | sn_mva | float64
40 | trafo | vn_hv_kv | float64
41 | trafo | vn_lv_kv | float64
42 | trafo | vk_percent | float64
43 | trafo | vkr_percent | float64
44 | trafo | pfe_kw | float64
45 | trafo | i0_percent | float64
46 | trafo | shift_degree | float64
47 | trafo | tap_side | object
48 | trafo | tap_neutral | int32
49 | trafo | tap_min | int32
50 | trafo | tap_max | int32
51 | trafo | tap_step_percent | float64
52 | trafo | tap_step_degree | float64
53 | trafo | tap_pos | int32
54 | trafo | tap_phase_shifter | bool
55 | trafo | parallel | uint32
56 | trafo | df | float64
57 | trafo | in_service | bool
58 | line_geodata | coords | object
59 | bus_geodata | x | float64
60 | bus_geodata | y | float64
61 | bus_geodata | coords | object

## parameters
| version | format_version | converged | OPF_converged | name | f_hz | sn_mva
0 | 2.14.6 | 2.14.0 | FALSE | FALSE |  | 50 | 1