## bus
| name | vn_kv | type | zone | in_service
0 | bus_LV_6711-12_0_6_node_0 | 0.4 | n |  | TRUE
1 | bus_LV_6711-12_0_6_node_1 | 0.4 | n |  | TRUE
2 | bus_LV_6711-12_0_6_node_2 | 0.4 | n |  | TRUE
3 | bus_LV_6711-12_0_6_node_3 | 0.4 | n |  | TRUE
4 | bus_LV_6711-12_0_6_node_4 | 0.4 | n |  | TRUE
5 | bus_LV_6711-12_0_6_node_5 | 0.4 | n |  | TRUE
6 | bus_LV_6711-12_0_6_node_8 | 0.4 | n |  | TRUE
7 | bus_LV_6711-12_0_6_node_18 | 0.4 | n |  | TRUE
8 | bus_LV_6711-12_0_6_node_35 | 0.4 | n |  | TRUE
9 | bus_LV_6711-12_0_6_node_6 | 0.4 | n |  | TRUE
10 | bus_LV_6711-12_0_6_node_10 | 0.4 | n |  | TRUE
11 | bus_LV_6711-12_0_6_node_7 | 0.4 | n |  | TRUE
12 | bus_LV_6711-12_0_6_node_19 | 0.4 | n |  | TRUE
13 | bus_LV_6711-12_0_6_node_33 | 0.4 | n |  | TRUE
14 | bus_LV_6711-12_0_6_node_12 | 0.4 | n |  | TRUE
15 | bus_LV_6711-12_0_6_node_9 | 0.4 | n |  | TRUE
16 | bus_LV_6711-12_0_6_node_15 | 0.4 | n |  | TRUE
17 | bus_LV_6711-12_0_6_node_11 | 0.4 | n |  | TRUE
18 | bus_LV_6711-12_0_6_node_14 | 0.4 | n |  | TRUE
19 | bus_LV_6711-12_0_6_node_57 | 0.4 | n |  | TRUE
20 | bus_LV_6711-12_0_6_node_17 | 0.4 | n |  | TRUE
21 | bus_LV_6711-12_0_6_node_56 | 0.4 | n |  | TRUE
22 | bus_LV_6711-12_0_6_node_20 | 0.4 | n |  | TRUE
23 | bus_LV_6711-12_0_6_node_100 | 0.4 | n |  | TRUE
24 | bus_LV_6711-12_0_6_node_83 | 0.4 | n |  | TRUE
25 | bus_LV_6711-12_0_6_node_22 | 0.4 | n |  | TRUE
26 | bus_LV_6711-12_0_6_node_23 | 0.4 | n |  | TRUE
27 | bus_LV_6711-12_0_6_node_25 | 0.4 | n |  | TRUE
28 | bus_LV_6711-12_0_6_node_24 | 0.4 | n |  | TRUE
29 | bus_LV_6711-12_0_6_node_26 | 0.4 | n |  | TRUE
30 | bus_LV_6711-12_0_6_node_27 | 0.4 | n |  | TRUE
31 | bus_LV_6711-12_0_6_node_66 | 0.4 | n |  | TRUE
32 | bus_LV_6711-12_0_6_node_32 | 0.4 | n |  | TRUE
33 | bus_LV_6711-12_0_6_node_28 | 0.4 | n |  | TRUE
34 | bus_LV_6711-12_0_6_node_122 | 0.4 | n |  | TRUE
35 | bus_LV_6711-12_0_6_node_63 | 0.4 | n |  | TRUE
36 | bus_LV_6711-12_0_6_node_67 | 0.4 | n |  | TRUE
37 | bus_LV_6711-12_0_6_node_29 | 0.4 | n |  | TRUE
38 | bus_LV_6711-12_0_6_node_30 | 0.4 | n |  | TRUE
39 | bus_LV_6711-12_0_6_node_31 | 0.4 | n |  | TRUE
40 | bus_LV_6711-12_0_6_node_34 | 0.4 | n |  | TRUE
41 | bus_LV_6711-12_0_6_node_46 | 0.4 | n |  | TRUE
42 | bus_LV_6711-12_0_6_node_68 | 0.4 | n |  | TRUE
43 | bus_LV_6711-12_0_6_node_69 | 0.4 | n |  | TRUE
44 | bus_LV_6711-12_0_6_node_36 | 0.4 | n |  | TRUE
45 | bus_LV_6711-12_0_6_node_37 | 0.4 | n |  | TRUE
46 | bus_LV_6711-12_0_6_node_38 | 0.4 | n |  | TRUE
47 | bus_LV_6711-12_0_6_node_40 | 0.4 | n |  | TRUE
48 | bus_LV_6711-12_0_6_node_60 | 0.4 | n |  | TRUE
49 | bus_LV_6711-12_0_6_node_61 | 0.4 | n |  | TRUE
50 | bus_LV_6711-12_0_6_node_44 | 0.4 | n |  | TRUE
51 | bus_LV_6711-12_0_6_node_41 | 0.4 | n |  | TRUE
52 | bus_LV_6711-12_0_6_node_42 | 0.4 | n |  | TRUE
53 | bus_LV_6711-12_0_6_node_43 | 0.4 | n |  | TRUE
54 | bus_LV_6711-12_0_6_node_45 | 0.4 | n |  | TRUE
55 | bus_LV_6711-12_0_6_node_144 | 0.4 | n |  | TRUE
56 | bus_LV_6711-12_0_6_node_64 | 0.4 | n |  | TRUE
57 | bus_LV_6711-12_0_6_node_65 | 0.4 | n |  | TRUE
58 | bus_LV_6711-12_0_6_node_54 | 0.4 | n |  | TRUE
59 | bus_LV_6711-12_0_6_node_148 | 0.4 | n |  | TRUE
60 | bus_LV_6711-12_0_6_node_119 | 0.4 | n |  | TRUE
61 | bus_LV_6711-12_0_6_node_104 | 0.4 | n |  | TRUE
62 | bus_LV_6711-12_0_6_node_52 | 0.4 | n |  | TRUE
63 | bus_LV_6711-12_0_6_node_47 | 0.4 | n |  | TRUE
64 | bus_LV_6711-12_0_6_node_48 | 0.4 | n |  | TRUE
65 | bus_LV_6711-12_0_6_node_49 | 0.4 | n |  | TRUE
66 | bus_LV_6711-12_0_6_node_50 | 0.4 | n |  | TRUE
67 | bus_LV_6711-12_0_6_node_131 | 0.4 | n |  | TRUE
68 | bus_LV_6711-12_0_6_node_130 | 0.4 | n |  | TRUE
69 | bus_LV_6711-12_0_6_node_113 | 0.4 | n |  | TRUE
70 | bus_LV_6711-12_0_6_node_117 | 0.4 | n |  | TRUE
71 | bus_LV_6711-12_0_6_node_112 | 0.4 | n |  | TRUE
72 | bus_LV_6711-12_0_6_node_51 | 0.4 | n |  | TRUE
73 | bus_LV_6711-12_0_6_node_97 | 0.4 | n |  | TRUE
74 | bus_LV_6711-12_0_6_node_98 | 0.4 | n |  | TRUE
75 | bus_LV_6711-12_0_6_node_58 | 0.4 | n |  | TRUE
76 | bus_LV_6711-12_0_6_node_59 | 0.4 | n |  | TRUE
77 | bus_LV_6711-12_0_6_node_173 | 0.4 | n |  | TRUE
78 | bus_LV_6711-12_0_6_node_62 | 0.4 | n |  | TRUE
79 | bus_LV_6711-12_0_6_node_137 | 0.4 | n |  | TRUE
80 | bus_LV_6711-12_0_6_node_135 | 0.4 | n |  | TRUE
81 | bus_LV_6711-12_0_6_node_168 | 0.4 | n |  | TRUE
82 | bus_LV_6711-12_0_6_node_136 | 0.4 | n |  | TRUE
83 | bus_LV_6711-12_0_6_node_102 | 0.4 | n |  | TRUE
84 | bus_LV_6711-12_0_6_node_79 | 0.4 | n |  | TRUE
85 | bus_LV_6711-12_0_6_node_111 | 0.4 | n |  | TRUE
86 | bus_LV_6711-12_0_6_node_127 | 0.4 | n |  | TRUE
87 | bus_LV_6711-12_0_6_node_96 | 0.4 | n |  | TRUE
88 | bus_LV_6711-12_0_6_node_110 | 0.4 | n |  | TRUE
89 | bus_LV_6711-12_0_6_node_132 | 0.4 | n |  | TRUE
90 | bus_LV_6711-12_0_6_node_95 | 0.4 | n |  | TRUE
91 | bus_LV_6711-12_0_6_node_70 | 0.4 | n |  | TRUE
92 | bus_LV_6711-12_0_6_node_71 | 0.4 | n |  | TRUE
93 | bus_LV_6711-12_0_6_node_72 | 0.4 | n |  | TRUE
94 | bus_LV_6711-12_0_6_node_73 | 0.4 | n |  | TRUE
95 | bus_LV_6711-12_0_6_node_74 | 0.4 | n |  | TRUE
96 | bus_LV_6711-12_0_6_node_118 | 0.4 | n |  | TRUE
97 | bus_LV_6711-12_0_6_node_114 | 0.4 | n |  | TRUE
98 | bus_LV_6711-12_0_6_node_87 | 0.4 | n |  | TRUE
99 | bus_LV_6711-12_0_6_node_121 | 0.4 | n |  | TRUE
100 | bus_LV_6711-12_0_6_node_94 | 0.4 | n |  | TRUE
101 | bus_LV_6711-12_0_6_node_78 | 0.4 | n |  | TRUE
102 | bus_LV_6711-12_0_6_node_85 | 0.4 | n |  | TRUE
103 | bus_LV_6711-12_0_6_node_75 | 0.4 | n |  | TRUE
104 | bus_LV_6711-12_0_6_node_76 | 0.4 | n |  | TRUE
105 | bus_LV_6711-12_0_6_node_77 | 0.4 | n |  | TRUE
106 | bus_LV_6711-12_0_6_node_126 | 0.4 | n |  | TRUE
107 | bus_LV_6711-12_0_6_node_107 | 0.4 | n |  | TRUE
108 | bus_LV_6711-12_0_6_node_80 | 0.4 | n |  | TRUE
109 | bus_LV_6711-12_0_6_node_81 | 0.4 | n |  | TRUE
110 | bus_LV_6711-12_0_6_node_82 | 0.4 | n |  | TRUE
111 | bus_LV_6711-12_0_6_node_84 | 0.4 | n |  | TRUE
112 | bus_LV_6711-12_0_6_node_128 | 0.4 | n |  | TRUE
113 | bus_LV_6711-12_0_6_node_129 | 0.4 | n |  | TRUE
114 | bus_LV_6711-12_0_6_node_86 | 0.4 | n |  | TRUE
115 | bus_LV_6711-12_0_6_node_88 | 0.4 | n |  | TRUE
116 | bus_LV_6711-12_0_6_node_106 | 0.4 | n |  | TRUE
117 | bus_LV_6711-12_0_6_node_108 | 0.4 | n |  | TRUE
118 | bus_LV_6711-12_0_6_node_89 | 0.4 | n |  | TRUE
119 | bus_LV_6711-12_0_6_node_90 | 0.4 | n |  | TRUE
120 | bus_LV_6711-12_0_6_node_91 | 0.4 | n |  | TRUE
121 | bus_LV_6711-12_0_6_node_92 | 0.4 | n |  | TRUE
122 | bus_LV_6711-12_0_6_node_93 | 0.4 | n |  | TRUE
123 | bus_LV_6711-12_0_6_node_99 | 0.4 | n |  | TRUE
124 | bus_LV_6711-12_0_6_node_120 | 0.4 | n |  | TRUE
125 | bus_LV_6711-12_0_6_node_123 | 0.4 | n |  | TRUE
126 | bus_LV_6711-12_0_6_node_101 | 0.4 | n |  | TRUE
127 | bus_LV_6711-12_0_6_node_103 | 0.4 | n |  | TRUE
128 | bus_LV_6711-12_0_6_node_105 | 0.4 | n |  | TRUE
129 | bus_LV_6711-12_0_6_node_124 | 0.4 | n |  | TRUE
130 | bus_LV_6711-12_0_6_node_115 | 0.4 | n |  | TRUE
131 | bus_LV_6711-12_0_6_node_116 | 0.4 | n |  | TRUE
132 | bus_LV_6711-12_0_6_node_125 | 0.4 | n |  | TRUE
133 | bus_LV_6711-12_0_6_node_171 | 0.4 | n |  | TRUE
134 | bus_LV_6711-12_0_6_node_133 | 0.4 | n |  | TRUE
135 | bus_LV_6711-12_0_6_node_134 | 0.4 | n |  | TRUE
136 | bus_LV_6711-12_0_6_node_147 | 0.4 | n |  | TRUE
137 | bus_LV_6711-12_0_6_node_146 | 0.4 | n |  | TRUE
138 | bus_LV_6711-12_0_6_node_161 | 0.4 | n |  | TRUE
139 | bus_LV_6711-12_0_6_node_166 | 0.4 | n |  | TRUE
140 | bus_LV_6711-12_0_6_node_138 | 0.4 | n |  | TRUE
141 | bus_LV_6711-12_0_6_node_139 | 0.4 | n |  | TRUE
142 | bus_LV_6711-12_0_6_node_140 | 0.4 | n |  | TRUE
143 | bus_LV_6711-12_0_6_node_141 | 0.4 | n |  | TRUE
144 | bus_LV_6711-12_0_6_node_142 | 0.4 | n |  | TRUE
145 | bus_LV_6711-12_0_6_node_143 | 0.4 | n |  | TRUE
146 | bus_LV_6711-12_0_6_node_150 | 0.4 | n |  | TRUE
147 | bus_LV_6711-12_0_6_node_149 | 0.4 | n |  | TRUE
148 | bus_LV_6711-12_0_6_node_145 | 0.4 | n |  | TRUE
149 | bus_LV_6711-12_0_6_node_151 | 0.4 | n |  | TRUE
150 | bus_LV_6711-12_0_6_node_152 | 0.4 | n |  | TRUE
151 | bus_LV_6711-12_0_6_node_153 | 0.4 | n |  | TRUE
152 | bus_LV_6711-12_0_6_node_154 | 0.4 | n |  | TRUE
153 | bus_LV_6711-12_0_6_node_156 | 0.4 | n |  | TRUE
154 | bus_LV_6711-12_0_6_node_162 | 0.4 | n |  | TRUE
155 | bus_LV_6711-12_0_6_node_155 | 0.4 | n |  | TRUE
156 | bus_LV_6711-12_0_6_node_157 | 0.4 | n |  | TRUE
157 | bus_LV_6711-12_0_6_node_158 | 0.4 | n |  | TRUE
158 | bus_LV_6711-12_0_6_node_159 | 0.4 | n |  | TRUE
159 | bus_LV_6711-12_0_6_node_160 | 0.4 | n |  | TRUE
160 | bus_LV_6711-12_0_6_node_163 | 0.4 | n |  | TRUE
161 | bus_LV_6711-12_0_6_node_167 | 0.4 | n |  | TRUE
162 | bus_LV_6711-12_0_6_node_169 | 0.4 | n |  | TRUE
163 | bus_LV_6711-12_0_6_node_165 | 0.4 | n |  | TRUE
164 | bus_LV_6711-12_0_6_node_164 | 0.4 | n |  | TRUE
165 | bus_LV_6711-12_0_6_node_170 | 0.4 | n |  | TRUE
166 | bus_MV_332_1_node_181 | 20 | n |  | TRUE

## load
| name | bus | p_mw | q_mvar | const_z_percent | const_i_percent | sn_mva | scaling | in_service | type
0 | LV_6711-12_0_6_load_0 | 0 | 0.0061289 | 0.0015361 | 0 | 0 |  | 1 | TRUE | wye
1 | LV_6711-12_0_6_load_1 | 1 | 0.0055607 | 0.0013936 | 0 | 0 |  | 1 | TRUE | wye
2 | LV_6711-12_0_6_load_3 | 3 | 0.00019224 | 4.818e-05 | 0 | 0 |  | 1 | TRUE | wye
3 | LV_6711-12_0_6_load_4 | 4 | 0.00024959 | 6.2553e-05 | 0 | 0 |  | 1 | TRUE | wye
4 | LV_6711-12_0_6_load_5 | 5 | 0.012671 | 0.0031756 | 0 | 0 |  | 1 | TRUE | wye
5 | LV_6711-12_0_6_load_8 | 6 | 0.00029485 | 7.3896e-05 | 0 | 0 |  | 1 | TRUE | wye
6 | LV_6711-12_0_6_load_18 | 7 | 0.0051801 | 0.0012983 | 0 | 0 |  | 1 | TRUE | wye
7 | LV_6711-12_0_6_load_35 | 8 | 0.019707 | 0.004939 | 0 | 0 |  | 1 | TRUE | wye
8 | LV_6711-12_0_6_load_6 | 9 | 0.0045135 | 0.0011312 | 0 | 0 |  | 1 | TRUE | wye
9 | LV_6711-12_0_6_load_7 | 11 | 0.00022329 | 5.5962e-05 | 0 | 0 |  | 1 | TRUE | wye
10 | LV_6711-12_0_6_load_33 | 13 | 0.0087798 | 0.0022004 | 0 | 0 |  | 1 | TRUE | wye
11 | LV_6711-12_0_6_load_12 | 14 | 0.0083812 | 0.0021005 | 0 | 0 |  | 1 | TRUE | wye
12 | LV_6711-12_0_6_load_9 | 15 | 0.021429 | 0.0053707 | 0 | 0 |  | 1 | TRUE | wye
13 | LV_6711-12_0_6_load_15 | 16 | 0.00011874 | 2.9759e-05 | 0 | 0 |  | 1 | TRUE | wye
14 | LV_6711-12_0_6_load_57 | 19 | 0.0023669 | 0.00059319 | 0 | 0 |  | 1 | TRUE | wye
15 | LV_6711-12_0_6_load_17 | 20 | 0.003188 | 0.00079898 | 0 | 0 |  | 1 | TRUE | wye
16 | LV_6711-12_0_6_load_56 | 21 | 0.0023701 | 0.000594 | 0 | 0 |  | 1 | TRUE | wye
17 | LV_6711-12_0_6_load_20 | 22 | 0.0027413 | 0.00068704 | 0 | 0 |  | 1 | TRUE | wye
18 | LV_6711-12_0_6_load_100 | 23 | 0.0057112 | 0.0014314 | 0 | 0 |  | 1 | TRUE | wye
19 | LV_6711-12_0_6_load_83 | 24 | 0.0021516 | 0.00053925 | 0 | 0 |  | 1 | TRUE | wye
20 | LV_6711-12_0_6_load_22 | 25 | 0.0016279 | 0.00040798 | 0 | 0 |  | 1 | TRUE | wye
21 | LV_6711-12_0_6_load_23 | 26 | 0.0016672 | 0.00041784 | 0 | 0 |  | 1 | TRUE | wye
22 | LV_6711-12_0_6_load_25 | 27 | 0.0018348 | 0.00045983 | 0 | 0 |  | 1 | TRUE | wye
23 | LV_6711-12_0_6_load_24 | 28 | 0.0018051 | 0.0004524 | 0 | 0 |  | 1 | TRUE | wye
24 | LV_6711-12_0_6_load_26 | 29 | 0.0022135 | 0.00055476 | 0 | 0 |  | 1 | TRUE | wye
25 | LV_6711-12_0_6_load_32 | 32 | 0.0021623 | 0.00054191 | 0 | 0 |  | 1 | TRUE | wye
26 | LV_6711-12_0_6_load_28 | 33 | 0.0026323 | 0.00065971 | 0 | 0 |  | 1 | TRUE | wye
27 | LV_6711-12_0_6_load_122 | 34 | 0.0063371 | 0.0015882 | 0 | 0 |  | 1 | TRUE | wye
28 | LV_6711-12_0_6_load_63 | 35 | 0.0053779 | 0.0013478 | 0 | 0 |  | 1 | TRUE | wye
29 | LV_6711-12_0_6_load_30 | 38 | 0.0080223 | 0.0020106 | 0 | 0 |  | 1 | TRUE | wye
30 | LV_6711-12_0_6_load_31 | 39 | 0.0076769 | 0.001924 | 0 | 0 |  | 1 | TRUE | wye
31 | LV_6711-12_0_6_load_34 | 40 | 0.0071055 | 0.0017808 | 0 | 0 |  | 1 | TRUE | wye
32 | LV_6711-12_0_6_load_46 | 41 | 0.0038063 | 0.00095395 | 0 | 0 |  | 1 | TRUE | wye
33 | LV_6711-12_0_6_load_68 | 42 | 0.0031583 | 0.00079155 | 0 | 0 |  | 1 | TRUE | wye
34 | LV_6711-12_0_6_load_69 | 43 | 0.0029239 | 0.0007328 | 0 | 0 |  | 1 | TRUE | wye
35 | LV_6711-12_0_6_load_36 | 44 | 0.0036368 | 0.00091146 | 0 | 0 |  | 1 | TRUE | wye
36 | LV_6711-12_0_6_load_37 | 45 | 0.0021984 | 0.00055097 | 0 | 0 |  | 1 | TRUE | wye
37 | LV_6711-12_0_6_load_38 | 46 | 0.0041655 | 0.001044 | 0 | 0 |  | 1 | TRUE | wye
38 | LV_6711-12_0_6_load_40 | 47 | 0.0038694 | 0.00096976 | 0 | 0 |  | 1 | TRUE | wye
39 | LV_6711-12_0_6_load_41 | 51 | 0.0033346 | 0.00083572 | 0 | 0 |  | 1 | TRUE | wye
40 | LV_6711-12_0_6_load_42 | 52 | 0.0020169 | 0.00050547 | 0 | 0 |  | 1 | TRUE | wye
41 | LV_6711-12_0_6_load_43 | 53 | 0.0024472 | 0.00061333 | 0 | 0 |  | 1 | TRUE | wye
42 | LV_6711-12_0_6_load_144 | 55 | 0.0019875 | 0.00049811 | 0 | 0 |  | 1 | TRUE | wye
43 | LV_6711-12_0_6_load_64 | 56 | 0.0030622 | 0.00076746 | 0 | 0 |  | 1 | TRUE | wye
44 | LV_6711-12_0_6_load_65 | 57 | 0.0018878 | 0.00047313 | 0 | 0 |  | 1 | TRUE | wye
45 | LV_6711-12_0_6_load_54 | 58 | 0.0042359 | 0.0010616 | 0 | 0 |  | 1 | TRUE | wye
46 | LV_6711-12_0_6_load_148 | 59 | 0.0025729 | 0.00064484 | 0 | 0 |  | 1 | TRUE | wye
47 | LV_6711-12_0_6_load_119 | 60 | 0.0036207 | 0.00090742 | 0 | 0 |  | 1 | TRUE | wye
48 | LV_6711-12_0_6_load_104 | 61 | 0.0033489 | 0.0008393 | 0 | 0 |  | 1 | TRUE | wye
49 | LV_6711-12_0_6_load_52 | 62 | 0.0038577 | 0.00096682 | 0 | 0 |  | 1 | TRUE | wye
50 | LV_6711-12_0_6_load_47 | 63 | 0.01323 | 0.0033157 | 0 | 0 |  | 1 | TRUE | wye
51 | LV_6711-12_0_6_load_50 | 66 | 0.0035233 | 0.00088303 | 0 | 0 |  | 1 | TRUE | wye
52 | LV_6711-12_0_6_load_131 | 67 | 0.0047986 | 0.0012026 | 0 | 0 |  | 1 | TRUE | wye
53 | LV_6711-12_0_6_load_130 | 68 | 0.0022035 | 0.00055226 | 0 | 0 |  | 1 | TRUE | wye
54 | LV_6711-12_0_6_load_113 | 69 | 0.0032932 | 0.00082535 | 0 | 0 |  | 1 | TRUE | wye
55 | LV_6711-12_0_6_load_117 | 70 | 0.0069699 | 0.0017468 | 0 | 0 |  | 1 | TRUE | wye
56 | LV_6711-12_0_6_load_112 | 71 | 0.0045676 | 0.0011447 | 0 | 0 |  | 1 | TRUE | wye
57 | LV_6711-12_0_6_load_51 | 72 | 0.0033919 | 0.00085009 | 0 | 0 |  | 1 | TRUE | wye
58 | LV_6711-12_0_6_load_97 | 73 | 0.0058136 | 0.001457 | 0 | 0 |  | 1 | TRUE | wye
59 | LV_6711-12_0_6_load_98 | 74 | 0.0042122 | 0.0010557 | 0 | 0 |  | 1 | TRUE | wye
60 | LV_6711-12_0_6_load_58 | 75 | 0.0041519 | 0.0010406 | 0 | 0 |  | 1 | TRUE | wye
61 | LV_6711-12_0_6_load_59 | 76 | 0.0015276 | 0.00038286 | 0 | 0 |  | 1 | TRUE | wye
62 | LV_6711-12_0_6_load_173 | 77 | 0.033644 | 0.008432 | 0 | 0 |  | 1 | TRUE | wye
63 | LV_6711-12_0_6_load_62 | 78 | 0.0041339 | 0.001036 | 0 | 0 |  | 1 | TRUE | wye
64 | LV_6711-12_0_6_load_137 | 79 | 0.0046173 | 0.0011572 | 0 | 0 |  | 1 | TRUE | wye
65 | LV_6711-12_0_6_load_135 | 80 | 0.0079466 | 0.0019916 | 0 | 0 |  | 1 | TRUE | wye
66 | LV_6711-12_0_6_load_136 | 82 | 0.013143 | 0.0032938 | 0 | 0 |  | 1 | TRUE | wye
67 | LV_6711-12_0_6_load_102 | 83 | 0.0020431 | 0.00051206 | 0 | 0 |  | 1 | TRUE | wye
68 | LV_6711-12_0_6_load_111 | 85 | 0.0051437 | 0.0012891 | 0 | 0 |  | 1 | TRUE | wye
69 | LV_6711-12_0_6_load_127 | 86 | 0.0027547 | 0.00069039 | 0 | 0 |  | 1 | TRUE | wye
70 | LV_6711-12_0_6_load_96 | 87 | 0.0035404 | 0.00088732 | 0 | 0 |  | 1 | TRUE | wye
71 | LV_6711-12_0_6_load_110 | 88 | 0.00602 | 0.0015088 | 0 | 0 |  | 1 | TRUE | wye
72 | LV_6711-12_0_6_load_132 | 89 | 0.001731 | 0.00043382 | 0 | 0 |  | 1 | TRUE | wye
73 | LV_6711-12_0_6_load_95 | 90 | 0.0023087 | 0.00057862 | 0 | 0 |  | 1 | TRUE | wye
74 | LV_6711-12_0_6_load_70 | 91 | 0.0029627 | 0.00074252 | 0 | 0 |  | 1 | TRUE | wye
75 | LV_6711-12_0_6_load_71 | 92 | 0.0018941 | 0.00047471 | 0 | 0 |  | 1 | TRUE | wye
76 | LV_6711-12_0_6_load_72 | 93 | 0.0047329 | 0.0011862 | 0 | 0 |  | 1 | TRUE | wye
77 | LV_6711-12_0_6_load_118 | 96 | 0.0013071 | 0.00032758 | 0 | 0 |  | 1 | TRUE | wye
78 | LV_6711-12_0_6_load_114 | 97 | 0.0015733 | 0.00039431 | 0 | 0 |  | 1 | TRUE | wye
79 | LV_6711-12_0_6_load_87 | 98 | 0.0026771 | 0.00067095 | 0 | 0 |  | 1 | TRUE | wye
80 | LV_6711-12_0_6_load_121 | 99 | 0.0041352 | 0.0010364 | 0 | 0 |  | 1 | TRUE | wye
81 | LV_6711-12_0_6_load_94 | 100 | 0.0016492 | 0.00041333 | 0 | 0 |  | 1 | TRUE | wye
82 | LV_6711-12_0_6_load_78 | 101 | 0.0018438 | 0.00046209 | 0 | 0 |  | 1 | TRUE | wye
83 | LV_6711-12_0_6_load_85 | 102 | 0.0032123 | 0.00080507 | 0 | 0 |  | 1 | TRUE | wye
84 | LV_6711-12_0_6_load_75 | 103 | 0.0020526 | 0.00051443 | 0 | 0 |  | 1 | TRUE | wye
85 | LV_6711-12_0_6_load_76 | 104 | 0.0020396 | 0.00051118 | 0 | 0 |  | 1 | TRUE | wye
86 | LV_6711-12_0_6_load_77 | 105 | 0.0015999 | 0.00040098 | 0 | 0 |  | 1 | TRUE | wye
87 | LV_6711-12_0_6_load_126 | 106 | 0.0011442 | 0.00028678 | 0 | 0 |  | 1 | TRUE | wye
88 | LV_6711-12_0_6_load_80 | 108 | 0.0018465 | 0.00046278 | 0 | 0 |  | 1 | TRUE | wye
89 | LV_6711-12_0_6_load_81 | 109 | 0.0030206 | 0.00075704 | 0 | 0 |  | 1 | TRUE | wye
90 | LV_6711-12_0_6_load_82 | 110 | 0.0080758 | 0.002024 | 0 | 0 |  | 1 | TRUE | wye
91 | LV_6711-12_0_6_load_84 | 111 | 0.0092923 | 0.0023289 | 0 | 0 |  | 1 | TRUE | wye
92 | LV_6711-12_0_6_load_128 | 112 | 0.0058803 | 0.0014738 | 0 | 0 |  | 1 | TRUE | wye
93 | LV_6711-12_0_6_load_129 | 113 | 0.020072 | 0.0050305 | 0 | 0 |  | 1 | TRUE | wye
94 | LV_6711-12_0_6_load_86 | 114 | 0.0023058 | 0.00057788 | 0 | 0 |  | 1 | TRUE | wye
95 | LV_6711-12_0_6_load_88 | 115 | 0.0022655 | 0.00056778 | 0 | 0 |  | 1 | TRUE | wye
96 | LV_6711-12_0_6_load_89 | 118 | 0.004624 | 0.0011589 | 0 | 0 |  | 1 | TRUE | wye
97 | LV_6711-12_0_6_load_90 | 119 | 0.0030549 | 0.00076562 | 0 | 0 |  | 1 | TRUE | wye
98 | LV_6711-12_0_6_load_91 | 120 | 0.002355 | 0.00059022 | 0 | 0 |  | 1 | TRUE | wye
99 | LV_6711-12_0_6_load_92 | 121 | 0.0021947 | 0.00055004 | 0 | 0 |  | 1 | TRUE | wye
100 | LV_6711-12_0_6_load_93 | 122 | 0.002219 | 0.00055614 | 0 | 0 |  | 1 | TRUE | wye
101 | LV_6711-12_0_6_load_120 | 124 | 0.0026871 | 0.00067345 | 0 | 0 |  | 1 | TRUE | wye
102 | LV_6711-12_0_6_load_101 | 126 | 0.002725 | 0.00068294 | 0 | 0 |  | 1 | TRUE | wye
103 | LV_6711-12_0_6_load_103 | 127 | 0.0020005 | 0.00050136 | 0 | 0 |  | 1 | TRUE | wye
104 | LV_6711-12_0_6_load_105 | 128 | 0.0023736 | 0.00059489 | 0 | 0 |  | 1 | TRUE | wye
105 | LV_6711-12_0_6_load_124 | 129 | 0.0044425 | 0.0011134 | 0 | 0 |  | 1 | TRUE | wye
106 | LV_6711-12_0_6_load_115 | 130 | 0.004124 | 0.0010336 | 0 | 0 |  | 1 | TRUE | wye
107 | LV_6711-12_0_6_load_116 | 131 | 0.0061541 | 0.0015424 | 0 | 0 |  | 1 | TRUE | wye
108 | LV_6711-12_0_6_load_171 | 133 | 0.0063512 | 0.0015918 | 0 | 0 |  | 1 | TRUE | wye
109 | LV_6711-12_0_6_load_133 | 134 | 0.0031011 | 0.00077722 | 0 | 0 |  | 1 | TRUE | wye
110 | LV_6711-12_0_6_load_147 | 136 | 0.019914 | 0.0049909 | 0 | 0 |  | 1 | TRUE | wye
111 | LV_6711-12_0_6_load_161 | 138 | 0.0017266 | 0.00043273 | 0 | 0 |  | 1 | TRUE | wye
112 | LV_6711-12_0_6_load_166 | 139 | 0.0037637 | 0.00094327 | 0 | 0 |  | 1 | TRUE | wye
113 | LV_6711-12_0_6_load_138 | 140 | 0.0028807 | 0.00072198 | 0 | 0 |  | 1 | TRUE | wye
114 | LV_6711-12_0_6_load_139 | 141 | 0.0028395 | 0.00071166 | 0 | 0 |  | 1 | TRUE | wye
115 | LV_6711-12_0_6_load_140 | 142 | 0.0022784 | 0.00057103 | 0 | 0 |  | 1 | TRUE | wye
116 | LV_6711-12_0_6_load_141 | 143 | 0.0022841 | 0.00057245 | 0 | 0 |  | 1 | TRUE | wye
117 | LV_6711-12_0_6_load_142 | 144 | 0.0073897 | 0.001852 | 0 | 0 |  | 1 | TRUE | wye
118 | LV_6711-12_0_6_load_143 | 145 | 0.0016963 | 0.00042513 | 0 | 0 |  | 1 | TRUE | wye
119 | LV_6711-12_0_6_load_150 | 146 | 0.0023519 | 0.00058945 | 0 | 0 |  | 1 | TRUE | wye
120 | LV_6711-12_0_6_load_149 | 147 | 0.0025362 | 0.00063564 | 0 | 0 |  | 1 | TRUE | wye
121 | LV_6711-12_0_6_load_145 | 148 | 0.023584 | 0.0059107 | 0 | 0 |  | 1 | TRUE | wye
122 | LV_6711-12_0_6_load_151 | 149 | 0.0031241 | 0.00078296 | 0 | 0 |  | 1 | TRUE | wye
123 | LV_6711-12_0_6_load_152 | 150 | 0.0023552 | 0.00059028 | 0 | 0 |  | 1 | TRUE | wye
124 | LV_6711-12_0_6_load_156 | 153 | 0.002089 | 0.00052355 | 0 | 0 |  | 1 | TRUE | wye
125 | LV_6711-12_0_6_load_162 | 154 | 0.0023997 | 0.00060142 | 0 | 0 |  | 1 | TRUE | wye
126 | LV_6711-12_0_6_load_155 | 155 | 0.0017878 | 0.00044807 | 0 | 0 |  | 1 | TRUE | wye
127 | LV_6711-12_0_6_load_158 | 157 | 0.0022694 | 0.00056878 | 0 | 0 |  | 1 | TRUE | wye
128 | LV_6711-12_0_6_load_159 | 158 | 0.0017751 | 0.00044487 | 0 | 0 |  | 1 | TRUE | wye
129 | LV_6711-12_0_6_load_160 | 159 | 0.001404 | 0.00035187 | 0 | 0 |  | 1 | TRUE | wye
130 | LV_6711-12_0_6_load_163 | 160 | 0.0017841 | 0.00044715 | 0 | 0 |  | 1 | TRUE | wye
131 | LV_6711-12_0_6_load_169 | 162 | 0.0025637 | 0.00064254 | 0 | 0 |  | 1 | TRUE | wye
132 | LV_6711-12_0_6_load_165 | 163 | 0.0054686 | 0.0013706 | 0 | 0 |  | 1 | TRUE | wye
133 | LV_6711-12_0_6_load_164 | 164 | 0.0025202 | 0.00063163 | 0 | 0 |  | 1 | TRUE | wye
134 | LV_6711-12_0_6_load_170 | 165 | 0.0061631 | 0.0015446 | 0 | 0 |  | 1 | TRUE | wye

## ext_grid
| name | bus | vm_pu | va_degree | slack_weight | in_service
0 |  | 43 | 1 | 0 | 1 | TRUE

## line
| name | std_type | from_bus | to_bus | length_km | r_ohm_per_km | x_ohm_per_km | c_nf_per_km | g_us_per_km | max_i_ka | df | parallel | type | in_service
0 | LV_6711-12_0_6_line_0 |  | 0 | 1 | 0.0069145 | 0.125 | 0.08 | 261 | 0 | 0.364 | 1 | 1 | cs | TRUE
1 | LV_6711-12_0_6_line_1 |  | 0 | 2 | 0.011195 | 0.125 | 0.08 | 261 | 0 | 0.364 | 1 | 1 | cs | TRUE
2 | LV_6711-12_0_6_line_2 |  | 1 | 3 | 0.018433 | 0.125 | 0.08 | 261 | 0 | 0.364 | 1 | 1 | cs | TRUE
3 | LV_6711-12_0_6_line_3 |  | 2 | 4 | 0.044421 | 0.125 | 0.08 | 261 | 0 | 0.364 | 1 | 1 | cs | TRUE
4 | LV_6711-12_0_6_line_4 |  | 2 | 5 | 0.019399 | 0.125 | 0.08 | 261 | 0 | 0.364 | 1 | 1 | cs | TRUE
5 | LV_6711-12_0_6_line_5 |  | 3 | 6 | 0.0072017 | 0.125 | 0.08 | 261 | 0 | 0.364 | 1 | 1 | cs | TRUE
6 | LV_6711-12_0_6_line_6 |  | 4 | 7 | 0.025744 | 0.125 | 0.08 | 261 | 0 | 0.364 | 1 | 1 | cs | TRUE
7 | LV_6711-12_0_6_line_7 |  | 5 | 8 | 0.0091031 | 0.125 | 0.08 | 261 | 0 | 0.364 | 1 | 1 | cs | TRUE
8 | LV_6711-12_0_6_line_8 |  | 6 | 11 | 0.010831 | 0.125 | 0.08 | 261 | 0 | 0.364 | 1 | 1 | cs | TRUE
9 | LV_6711-12_0_6_line_9 |  | 7 | 12 | 0.001839 | 0.125 | 0.08 | 261 | 0 | 0.364 | 1 | 1 | cs | TRUE
10 | LV_6711-12_0_6_line_10 |  | 8 | 13 | 0.027363 | 0.125 | 0.08 | 261 | 0 | 0.364 | 1 | 1 | cs | TRUE
11 | LV_6711-12_0_6_line_11 |  | 9 | 10 | 0.037757 | 0.125 | 0.08 | 261 | 0 | 0.364 | 1 | 1 | cs | TRUE
12 | LV_6711-12_0_6_line_12 |  | 10 | 14 | 0.01863 | 0.125 | 0.08 | 261 | 0 | 0.364 | 1 | 1 | cs | TRUE
13 | LV_6711-12_0_6_line_13 |  | 10 | 15 | 0.032893 | 0.125 | 0.08 | 261 | 0 | 0.364 | 1 | 1 | cs | TRUE
14 | LV_6711-12_0_6_line_14 |  | 11 | 16 | 0.023228 | 0.125 | 0.08 | 261 | 0 | 0.364 | 1 | 1 | cs | TRUE
15 | LV_6711-12_0_6_line_15 |  | 12 | 22 | 0.017623 | 0.125 | 0.08 | 261 | 0 | 0.364 | 1 | 1 | cs | TRUE
16 | LV_6711-12_0_6_line_16 |  | 13 | 40 | 0.02803 | 0.125 | 0.08 | 261 | 0 | 0.364 | 1 | 1 | cs | TRUE
17 | LV_6711-12_0_6_line_17 |  | 14 | 19 | 0.026877 | 0.125 | 0.08 | 261 | 0 | 0.364 | 1 | 1 | cs | TRUE
18 | LV_6711-12_0_6_line_18 |  | 15 | 17 | 0.054674 | 0.125 | 0.08 | 261 | 0 | 0.364 | 1 | 1 | cs | TRUE
19 | LV_6711-12_0_6_line_19 |  | 17 | 18 | 0.047381 | 0.125 | 0.08 | 261 | 0 | 0.364 | 1 | 1 | cs | TRUE
20 | LV_6711-12_0_6_line_20 |  | 18 | 20 | 0.0022731 | 0.125 | 0.08 | 261 | 0 | 0.364 | 1 | 1 | cs | TRUE
21 | LV_6711-12_0_6_line_21 |  | 19 | 21 | 0.02808 | 0.125 | 0.08 | 261 | 0 | 0.364 | 1 | 1 | cs | TRUE
22 | LV_6711-12_0_6_line_22 |  | 21 | 75 | 0.013157 | 0.125 | 0.08 | 261 | 0 | 0.364 | 1 | 1 | cs | TRUE
23 | LV_6711-12_0_6_line_23 |  | 22 | 23 | 0.0018007 | 0.125 | 0.08 | 261 | 0 | 0.364 | 1 | 1 | cs | TRUE
24 | LV_6711-12_0_6_line_24 |  | 23 | 24 | 0.0099385 | 0.125 | 0.08 | 261 | 0 | 0.364 | 1 | 1 | cs | TRUE
25 | LV_6711-12_0_6_line_25 |  | 24 | 109 | 0.0086006 | 0.125 | 0.08 | 261 | 0 | 0.364 | 1 | 1 | cs | TRUE
26 | LV_6711-12_0_6_line_26 |  | 25 | 26 | 0.024929 | 0.125 | 0.08 | 261 | 0 | 0.364 | 1 | 1 | cs | TRUE
27 | LV_6711-12_0_6_line_27 |  | 26 | 27 | 0.028038 | 0.125 | 0.08 | 261 | 0 | 0.364 | 1 | 1 | cs | TRUE
28 | LV_6711-12_0_6_line_28 |  | 27 | 30 | 0.022726 | 0.125 | 0.08 | 261 | 0 | 0.364 | 1 | 1 | cs | TRUE
29 | LV_6711-12_0_6_line_29 |  | 28 | 29 | 0.0041164 | 0.125 | 0.08 | 261 | 0 | 0.364 | 1 | 1 | cs | TRUE
30 | LV_6711-12_0_6_line_30 |  | 29 | 31 | 0.012643 | 0.125 | 0.08 | 261 | 0 | 0.364 | 1 | 1 | cs | TRUE
31 | LV_6711-12_0_6_line_31 |  | 30 | 32 | 0.013255 | 0.125 | 0.08 | 261 | 0 | 0.364 | 1 | 2 | cs | TRUE
32 | LV_6711-12_0_6_line_32 |  | 30 | 33 | 0.025457 | 0.125 | 0.08 | 261 | 0 | 0.364 | 1 | 2 | cs | TRUE
33 | LV_6711-12_0_6_line_33 |  | 31 | 34 | 0.022433 | 0.125 | 0.08 | 261 | 0 | 0.364 | 1 | 1 | cs | TRUE
34 | LV_6711-12_0_6_line_34 |  | 31 | 35 | 0.0032469 | 0.125 | 0.08 | 261 | 0 | 0.364 | 1 | 1 | cs | TRUE
35 | LV_6711-12_0_6_line_35 |  | 32 | 36 | 0.028687 | 0.125 | 0.08 | 261 | 0 | 0.364 | 1 | 2 | cs | TRUE
36 | LV_6711-12_0_6_line_36 |  | 33 | 37 | 0.0033658 | 0.125 | 0.08 | 261 | 0 | 0.364 | 1 | 2 | cs | TRUE
37 | LV_6711-12_0_6_line_37 |  | 34 | 84 | 0.025663 | 0.125 | 0.08 | 261 | 0 | 0.364 | 1 | 1 | cs | TRUE
38 | LV_6711-12_0_6_line_38 |  | 35 | 78 | 0.022853 | 0.125 | 0.08 | 261 | 0 | 0.364 | 1 | 1 | cs | TRUE
39 | LV_6711-12_0_6_line_39 |  | 36 | 42 | 0.021656 | 0.125 | 0.08 | 261 | 0 | 0.364 | 1 | 1 | cs | TRUE
40 | LV_6711-12_0_6_line_40 |  | 36 | 43 | 0.01991 | 0.125 | 0.08 | 261 | 0 | 0.364 | 1 | 2 | cs | TRUE
41 | LV_6711-12_0_6_line_41 |  | 37 | 38 | 0.020918 | 0.125 | 0.08 | 261 | 0 | 0.364 | 1 | 1 | cs | TRUE
42 | LV_6711-12_0_6_line_42 |  | 37 | 39 | 0.039566 | 0.125 | 0.08 | 261 | 0 | 0.364 | 1 | 1 | cs | TRUE
43 | LV_6711-12_0_6_line_43 |  | 38 | 40 | 0.0099636 | 0.125 | 0.08 | 261 | 0 | 0.364 | 1 | 1 | cs | TRUE
44 | LV_6711-12_0_6_line_44 |  | 39 | 41 | 0.028547 | 0.125 | 0.08 | 261 | 0 | 0.364 | 1 | 1 | cs | TRUE
45 | LV_6711-12_0_6_line_45 |  | 42 | 85 | 0.0071578 | 0.125 | 0.08 | 261 | 0 | 0.364 | 1 | 1 | cs | TRUE
46 | LV_6711-12_0_6_line_46 |  | 43 | 86 | 0.018448 | 0.125 | 0.08 | 261 | 0 | 0.364 | 1 | 2 | cs | TRUE
47 | LV_6711-12_0_6_line_47 |  | 43 | 87 | 0.013715 | 0.125 | 0.08 | 261 | 0 | 0.364 | 1 | 2 | cs | TRUE
48 | LV_6711-12_0_6_line_48 |  | 44 | 45 | 2.8214e-05 | 0.125 | 0.08 | 261 | 0 | 0.364 | 1 | 1 | cs | TRUE
49 | LV_6711-12_0_6_line_49 |  | 44 | 46 | 0.027881 | 0.125 | 0.08 | 261 | 0 | 0.364 | 1 | 1 | cs | TRUE
50 | LV_6711-12_0_6_line_50 |  | 46 | 47 | 0.0021317 | 0.125 | 0.08 | 261 | 0 | 0.364 | 1 | 1 | cs | TRUE
51 | LV_6711-12_0_6_line_51 |  | 47 | 48 | 0.016222 | 0.125 | 0.08 | 261 | 0 | 0.364 | 1 | 1 | cs | TRUE
52 | LV_6711-12_0_6_line_52 |  | 48 | 49 | 0.016799 | 0.125 | 0.08 | 261 | 0 | 0.364 | 1 | 1 | cs | TRUE
53 | LV_6711-12_0_6_line_53 |  | 48 | 50 | 0.015561 | 0.125 | 0.08 | 261 | 0 | 0.364 | 1 | 1 | cs | TRUE
54 | LV_6711-12_0_6_line_54 |  | 49 | 79 | 0.029062 | 0.125 | 0.08 | 261 | 0 | 0.364 | 1 | 1 | cs | TRUE
55 | LV_6711-12_0_6_line_55 |  | 49 | 80 | 0.027059 | 0.125 | 0.08 | 261 | 0 | 0.364 | 1 | 1 | cs | TRUE
56 | LV_6711-12_0_6_line_56 |  | 50 | 55 | 0.013351 | 0.125 | 0.08 | 261 | 0 | 0.364 | 1 | 1 | cs | TRUE
57 | LV_6711-12_0_6_line_57 |  | 50 | 52 | 0.020086 | 0.125 | 0.08 | 261 | 0 | 0.364 | 1 | 2 | cs | TRUE
58 | LV_6711-12_0_6_line_58 |  | 51 | 52 | 0.004022 | 0.125 | 0.08 | 261 | 0 | 0.364 | 1 | 2 | cs | TRUE
59 | LV_6711-12_0_6_line_59 |  | 51 | 53 | 0.021461 | 0.125 | 0.08 | 261 | 0 | 0.364 | 1 | 2 | cs | TRUE
60 | LV_6711-12_0_6_line_60 |  | 53 | 54 | 0.014599 | 0.125 | 0.08 | 261 | 0 | 0.364 | 1 | 2 | cs | TRUE
61 | LV_6711-12_0_6_line_61 |  | 54 | 56 | 0.029011 | 0.125 | 0.08 | 261 | 0 | 0.364 | 1 | 1 | cs | TRUE
62 | LV_6711-12_0_6_line_62 |  | 54 | 57 | 0.032425 | 0.125 | 0.08 | 261 | 0 | 0.364 | 1 | 2 | cs | TRUE
63 | LV_6711-12_0_6_line_63 |  | 54 | 58 | 0.015624 | 0.125 | 0.08 | 261 | 0 | 0.364 | 1 | 1 | cs | TRUE
64 | LV_6711-12_0_6_line_64 |  | 55 | 59 | 0.018349 | 0.125 | 0.08 | 261 | 0 | 0.364 | 1 | 1 | cs | TRUE
65 | LV_6711-12_0_6_line_65 |  | 56 | 60 | 0.0054092 | 0.125 | 0.08 | 261 | 0 | 0.364 | 1 | 1 | cs | TRUE
66 | LV_6711-12_0_6_line_66 |  | 57 | 61 | 0.015251 | 0.125 | 0.08 | 261 | 0 | 0.364 | 1 | 2 | cs | TRUE
67 | LV_6711-12_0_6_line_67 |  | 58 | 62 | 0.02858 | 0.125 | 0.08 | 261 | 0 | 0.364 | 1 | 1 | cs | TRUE
68 | LV_6711-12_0_6_line_68 |  | 59 | 147 | 0.0010282 | 0.125 | 0.08 | 261 | 0 | 0.364 | 1 | 1 | cs | TRUE
69 | LV_6711-12_0_6_line_69 |  | 61 | 83 | 0.0042725 | 0.125 | 0.08 | 261 | 0 | 0.364 | 1 | 2 | cs | TRUE
70 | LV_6711-12_0_6_line_70 |  | 62 | 72 | 0.00022911 | 0.125 | 0.08 | 261 | 0 | 0.364 | 1 | 1 | cs | TRUE
71 | LV_6711-12_0_6_line_71 |  | 63 | 64 | 0.018464 | 0.125 | 0.08 | 261 | 0 | 0.364 | 1 | 1 | cs | TRUE
72 | LV_6711-12_0_6_line_72 |  | 64 | 65 | 0.008356 | 0.125 | 0.08 | 261 | 0 | 0.364 | 1 | 1 | cs | TRUE
73 | LV_6711-12_0_6_line_73 |  | 64 | 66 | 0.0063002 | 0.125 | 0.08 | 261 | 0 | 0.364 | 1 | 1 | cs | TRUE
74 | LV_6711-12_0_6_line_74 |  | 65 | 67 | 0.012957 | 0.125 | 0.08 | 261 | 0 | 0.364 | 1 | 1 | cs | TRUE
75 | LV_6711-12_0_6_line_75 |  | 65 | 68 | 0.037798 | 0.125 | 0.08 | 261 | 0 | 0.364 | 1 | 1 | cs | TRUE
76 | LV_6711-12_0_6_line_76 |  | 66 | 69 | 0.043048 | 0.125 | 0.08 | 261 | 0 | 0.364 | 1 | 1 | cs | TRUE
77 | LV_6711-12_0_6_line_77 |  | 68 | 70 | 0.0026663 | 0.125 | 0.08 | 261 | 0 | 0.364 | 1 | 1 | cs | TRUE
78 | LV_6711-12_0_6_line_78 |  | 69 | 71 | 0.0035226 | 0.125 | 0.08 | 261 | 0 | 0.364 | 1 | 1 | cs | TRUE
79 | LV_6711-12_0_6_line_79 |  | 70 | 131 | 0.026192 | 0.125 | 0.08 | 261 | 0 | 0.364 | 1 | 1 | cs | TRUE
80 | LV_6711-12_0_6_line_80 |  | 71 | 88 | 0.025705 | 0.125 | 0.08 | 261 | 0 | 0.364 | 1 | 1 | cs | TRUE
81 | LV_6711-12_0_6_line_81 |  | 73 | 74 | 0.021467 | 0.125 | 0.08 | 261 | 0 | 0.364 | 1 | 1 | cs | TRUE
82 | LV_6711-12_0_6_line_82 |  | 74 | 123 | 0.0095793 | 0.125 | 0.08 | 261 | 0 | 0.364 | 1 | 1 | cs | TRUE
83 | LV_6711-12_0_6_line_83 |  | 75 | 76 | 0.014222 | 0.125 | 0.08 | 261 | 0 | 0.364 | 1 | 1 | cs | TRUE
84 | LV_6711-12_0_6_line_84 |  | 75 | 77 | 0.054939 | 0.125 | 0.08 | 261 | 0 | 0.364 | 1 | 1 | cs | TRUE
85 | LV_6711-12_0_6_line_85 |  | 76 | 78 | 0.0097858 | 0.125 | 0.08 | 261 | 0 | 0.364 | 1 | 1 | cs | TRUE
86 | LV_6711-12_0_6_line_86 |  | 79 | 81 | 0.041015 | 0.125 | 0.08 | 261 | 0 | 0.364 | 1 | 1 | cs | TRUE
87 | LV_6711-12_0_6_line_87 |  | 80 | 82 | 0.044859 | 0.125 | 0.08 | 261 | 0 | 0.364 | 1 | 1 | cs | TRUE
88 | LV_6711-12_0_6_line_88 |  | 81 | 138 | 0.014638 | 0.125 | 0.08 | 261 | 0 | 0.364 | 1 | 1 | cs | TRUE
89 | LV_6711-12_0_6_line_89 |  | 81 | 139 | 0.016053 | 0.125 | 0.08 | 261 | 0 | 0.364 | 1 | 1 | cs | TRUE
90 | LV_6711-12_0_6_line_90 |  | 82 | 135 | 0.014214 | 0.125 | 0.08 | 261 | 0 | 0.364 | 1 | 1 | cs | TRUE
91 | LV_6711-12_0_6_line_91 |  | 83 | 126 | 0.019521 | 0.125 | 0.08 | 261 | 0 | 0.364 | 1 | 2 | cs | TRUE
92 | LV_6711-12_0_6_line_92 |  | 84 | 106 | 0.02928 | 0.125 | 0.08 | 261 | 0 | 0.364 | 1 | 1 | cs | TRUE
93 | LV_6711-12_0_6_line_93 |  | 84 | 105 | 0.012076 | 0.125 | 0.08 | 261 | 0 | 0.364 | 1 | 1 | cs | TRUE
94 | LV_6711-12_0_6_line_94 |  | 85 | 88 | 0.022555 | 0.125 | 0.08 | 261 | 0 | 0.364 | 1 | 1 | cs | TRUE
95 | LV_6711-12_0_6_line_95 |  | 86 | 89 | 0.019477 | 0.125 | 0.08 | 261 | 0 | 0.364 | 1 | 2 | cs | TRUE
96 | LV_6711-12_0_6_line_96 |  | 87 | 90 | 0.0039586 | 0.125 | 0.08 | 261 | 0 | 0.364 | 1 | 2 | cs | TRUE
97 | LV_6711-12_0_6_line_97 |  | 89 | 128 | 0.0040583 | 0.125 | 0.08 | 261 | 0 | 0.364 | 1 | 2 | cs | TRUE
98 | LV_6711-12_0_6_line_98 |  | 90 | 122 | 0.011025 | 0.125 | 0.08 | 261 | 0 | 0.364 | 1 | 2 | cs | TRUE
99 | LV_6711-12_0_6_line_99 |  | 91 | 92 | 0.021767 | 0.125 | 0.08 | 261 | 0 | 0.364 | 1 | 1 | cs | TRUE
100 | LV_6711-12_0_6_line_100 |  | 91 | 93 | 0.022719 | 0.125 | 0.08 | 261 | 0 | 0.364 | 1 | 1 | cs | TRUE
101 | LV_6711-12_0_6_line_101 |  | 92 | 94 | 0.0084348 | 0.125 | 0.08 | 261 | 0 | 0.364 | 1 | 1 | cs | TRUE
102 | LV_6711-12_0_6_line_102 |  | 93 | 95 | 0.010415 | 0.125 | 0.08 | 261 | 0 | 0.364 | 1 | 1 | cs | TRUE
103 | LV_6711-12_0_6_line_103 |  | 94 | 96 | 0.025564 | 0.125 | 0.08 | 261 | 0 | 0.364 | 1 | 2 | cs | TRUE
104 | LV_6711-12_0_6_line_104 |  | 94 | 97 | 0.016756 | 0.125 | 0.08 | 261 | 0 | 0.364 | 1 | 2 | cs | TRUE
105 | LV_6711-12_0_6_line_105 |  | 95 | 98 | 0.017919 | 0.125 | 0.08 | 261 | 0 | 0.364 | 1 | 1 | cs | TRUE
106 | LV_6711-12_0_6_line_106 |  | 95 | 99 | 0.013563 | 0.125 | 0.08 | 261 | 0 | 0.364 | 1 | 1 | cs | TRUE
107 | LV_6711-12_0_6_line_107 |  | 96 | 100 | 0.015523 | 0.125 | 0.08 | 261 | 0 | 0.364 | 1 | 2 | cs | TRUE
108 | LV_6711-12_0_6_line_108 |  | 97 | 101 | 0.0098421 | 0.125 | 0.08 | 261 | 0 | 0.364 | 1 | 2 | cs | TRUE
109 | LV_6711-12_0_6_line_109 |  | 98 | 102 | 0.00067506 | 0.125 | 0.08 | 261 | 0 | 0.364 | 1 | 1 | cs | TRUE
110 | LV_6711-12_0_6_line_110 |  | 100 | 121 | 0.0023181 | 0.125 | 0.08 | 261 | 0 | 0.364 | 1 | 2 | cs | TRUE
111 | LV_6711-12_0_6_line_111 |  | 101 | 104 | 0.015231 | 0.125 | 0.08 | 261 | 0 | 0.364 | 1 | 2 | cs | TRUE
112 | LV_6711-12_0_6_line_112 |  | 102 | 114 | 0.022526 | 0.125 | 0.08 | 261 | 0 | 0.364 | 1 | 1 | cs | TRUE
113 | LV_6711-12_0_6_line_113 |  | 103 | 104 | 0.020529 | 0.125 | 0.08 | 261 | 0 | 0.364 | 1 | 1 | cs | TRUE
114 | LV_6711-12_0_6_line_114 |  | 103 | 105 | 0.0048288 | 0.125 | 0.08 | 261 | 0 | 0.364 | 1 | 1 | cs | TRUE
115 | LV_6711-12_0_6_line_115 |  | 106 | 107 | 0.026311 | 0.125 | 0.08 | 261 | 0 | 0.364 | 1 | 1 | cs | TRUE
116 | LV_6711-12_0_6_line_116 |  | 107 | 116 | 0.014916 | 0.125 | 0.08 | 261 | 0 | 0.364 | 1 | 1 | cs | TRUE
117 | LV_6711-12_0_6_line_117 |  | 108 | 109 | 0.006367 | 0.125 | 0.08 | 261 | 0 | 0.364 | 1 | 1 | cs | TRUE
118 | LV_6711-12_0_6_line_118 |  | 108 | 110 | 0.015299 | 0.125 | 0.08 | 261 | 0 | 0.364 | 1 | 1 | cs | TRUE
119 | LV_6711-12_0_6_line_119 |  | 110 | 111 | 0.016429 | 0.125 | 0.08 | 261 | 0 | 0.364 | 1 | 1 | cs | TRUE
120 | LV_6711-12_0_6_line_120 |  | 111 | 112 | 0.0021165 | 0.125 | 0.08 | 261 | 0 | 0.364 | 1 | 1 | cs | TRUE
121 | LV_6711-12_0_6_line_121 |  | 112 | 113 | 0.022243 | 0.125 | 0.08 | 261 | 0 | 0.364 | 1 | 1 | cs | TRUE
122 | LV_6711-12_0_6_line_122 |  | 115 | 116 | 0.005115 | 0.125 | 0.08 | 261 | 0 | 0.364 | 1 | 1 | cs | TRUE
123 | LV_6711-12_0_6_line_123 |  | 116 | 117 | 0.036343 | 0.125 | 0.08 | 261 | 0 | 0.364 | 1 | 1 | cs | TRUE
124 | LV_6711-12_0_6_line_124 |  | 117 | 129 | 0.021515 | 0.125 | 0.08 | 261 | 0 | 0.364 | 1 | 1 | cs | TRUE
125 | LV_6711-12_0_6_line_125 |  | 118 | 119 | 0.0065666 | 0.125 | 0.08 | 261 | 0 | 0.364 | 1 | 2 | cs | TRUE
126 | LV_6711-12_0_6_line_126 |  | 118 | 120 | 0.015267 | 0.125 | 0.08 | 261 | 0 | 0.364 | 1 | 2 | cs | TRUE
127 | LV_6711-12_0_6_line_127 |  | 119 | 121 | 0.020182 | 0.125 | 0.08 | 261 | 0 | 0.364 | 1 | 2 | cs | TRUE
128 | LV_6711-12_0_6_line_128 |  | 120 | 122 | 0.010515 | 0.125 | 0.08 | 261 | 0 | 0.364 | 1 | 2 | cs | TRUE
129 | LV_6711-12_0_6_line_129 |  | 123 | 124 | 0.040193 | 0.125 | 0.08 | 261 | 0 | 0.364 | 1 | 1 | cs | TRUE
130 | LV_6711-12_0_6_line_130 |  | 124 | 125 | 0.0016893 | 0.125 | 0.08 | 261 | 0 | 0.364 | 1 | 1 | cs | TRUE
131 | LV_6711-12_0_6_line_131 |  | 125 | 132 | 0.011595 | 0.125 | 0.08 | 261 | 0 | 0.364 | 1 | 1 | cs | TRUE
132 | LV_6711-12_0_6_line_132 |  | 125 | 129 | 0.027095 | 0.125 | 0.08 | 261 | 0 | 0.364 | 1 | 1 | cs | TRUE
133 | LV_6711-12_0_6_line_133 |  | 126 | 127 | 0.00293 | 0.125 | 0.08 | 261 | 0 | 0.364 | 1 | 2 | cs | TRUE
134 | LV_6711-12_0_6_line_134 |  | 127 | 128 | 0.018366 | 0.125 | 0.08 | 261 | 0 | 0.364 | 1 | 2 | cs | TRUE
135 | LV_6711-12_0_6_line_135 |  | 130 | 131 | 0.01412 | 0.125 | 0.08 | 261 | 0 | 0.364 | 1 | 1 | cs | TRUE
136 | LV_6711-12_0_6_line_136 |  | 132 | 133 | 0.02042 | 0.125 | 0.08 | 261 | 0 | 0.364 | 1 | 1 | cs | TRUE
137 | LV_6711-12_0_6_line_137 |  | 134 | 135 | 0.028771 | 0.125 | 0.08 | 261 | 0 | 0.364 | 1 | 1 | cs | TRUE
138 | LV_6711-12_0_6_line_138 |  | 135 | 136 | 0.05904 | 0.125 | 0.08 | 261 | 0 | 0.364 | 1 | 1 | cs | TRUE
139 | LV_6711-12_0_6_line_139 |  | 136 | 137 | 0.039174 | 0.125 | 0.08 | 261 | 0 | 0.364 | 1 | 1 | cs | TRUE
140 | LV_6711-12_0_6_line_140 |  | 137 | 148 | 0.039326 | 0.125 | 0.08 | 261 | 0 | 0.364 | 1 | 1 | cs | TRUE
141 | LV_6711-12_0_6_line_141 |  | 138 | 152 | 0.010112 | 0.125 | 0.08 | 261 | 0 | 0.364 | 1 | 1 | cs | TRUE
142 | LV_6711-12_0_6_line_142 |  | 139 | 164 | 0.017362 | 0.125 | 0.08 | 261 | 0 | 0.364 | 1 | 1 | cs | TRUE
143 | LV_6711-12_0_6_line_143 |  | 140 | 141 | 0.014874 | 0.125 | 0.08 | 261 | 0 | 0.364 | 1 | 1 | cs | TRUE
144 | LV_6711-12_0_6_line_144 |  | 140 | 142 | 0.0030631 | 0.125 | 0.08 | 261 | 0 | 0.364 | 1 | 1 | cs | TRUE
145 | LV_6711-12_0_6_line_145 |  | 141 | 143 | 0.0022565 | 0.125 | 0.08 | 261 | 0 | 0.364 | 1 | 1 | cs | TRUE
146 | LV_6711-12_0_6_line_146 |  | 142 | 144 | 0.012533 | 0.125 | 0.08 | 261 | 0 | 0.364 | 1 | 1 | cs | TRUE
147 | LV_6711-12_0_6_line_147 |  | 143 | 145 | 0.021431 | 0.125 | 0.08 | 261 | 0 | 0.364 | 1 | 1 | cs | TRUE
148 | LV_6711-12_0_6_line_148 |  | 145 | 146 | 0.0018233 | 0.125 | 0.08 | 261 | 0 | 0.364 | 1 | 1 | cs | TRUE
149 | LV_6711-12_0_6_line_149 |  | 146 | 147 | 0.019559 | 0.125 | 0.08 | 261 | 0 | 0.364 | 1 | 1 | cs | TRUE
150 | LV_6711-12_0_6_line_150 |  | 149 | 150 | 0.022351 | 0.125 | 0.08 | 261 | 0 | 0.364 | 1 | 1 | cs | TRUE
151 | LV_6711-12_0_6_line_151 |  | 149 | 151 | 0.016419 | 0.125 | 0.08 | 261 | 0 | 0.364 | 1 | 1 | cs | TRUE
152 | LV_6711-12_0_6_line_152 |  | 150 | 152 | 0.013827 | 0.125 | 0.08 | 261 | 0 | 0.364 | 1 | 1 | cs | TRUE
153 | LV_6711-12_0_6_line_153 |  | 151 | 153 | 0.010138 | 0.125 | 0.08 | 261 | 0 | 0.364 | 1 | 1 | cs | TRUE
154 | LV_6711-12_0_6_line_154 |  | 152 | 154 | 0.027266 | 0.125 | 0.08 | 261 | 0 | 0.364 | 1 | 1 | cs | TRUE
155 | LV_6711-12_0_6_line_155 |  | 155 | 156 | 0.025476 | 0.125 | 0.08 | 261 | 0 | 0.364 | 1 | 1 | cs | TRUE
156 | LV_6711-12_0_6_line_156 |  | 156 | 157 | 0.029154 | 0.125 | 0.08 | 261 | 0 | 0.364 | 1 | 1 | cs | TRUE
157 | LV_6711-12_0_6_line_157 |  | 157 | 158 | 0.016687 | 0.125 | 0.08 | 261 | 0 | 0.364 | 1 | 1 | cs | TRUE
158 | LV_6711-12_0_6_line_158 |  | 158 | 159 | 0.0024838 | 0.125 | 0.08 | 261 | 0 | 0.364 | 1 | 1 | cs | TRUE
159 | LV_6711-12_0_6_line_159 |  | 159 | 160 | 0.018468 | 0.125 | 0.08 | 261 | 0 | 0.364 | 1 | 1 | cs | TRUE
160 | LV_6711-12_0_6_line_160 |  | 160 | 161 | 0.01121 | 0.125 | 0.08 | 261 | 0 | 0.364 | 1 | 1 | cs | TRUE
161 | LV_6711-12_0_6_line_161 |  | 161 | 162 | 0.016509 | 0.125 | 0.08 | 261 | 0 | 0.364 | 1 | 1 | cs | TRUE
162 | LV_6711-12_0_6_line_162 |  | 161 | 163 | 0.019957 | 0.125 | 0.08 | 261 | 0 | 0.364 | 1 | 1 | cs | TRUE
163 | LV_6711-12_0_6_line_163 |  | 162 | 165 | 0.023647 | 0.125 | 0.08 | 261 | 0 | 0.364 | 1 | 1 | cs | TRUE
164 | LV_6711-12_0_6_line_164 |  | 163 | 164 | 0.0070246 | 0.125 | 0.08 | 261 | 0 | 0.364 | 1 | 1 | cs | TRUE

## trafo
| name | std_type | hv_bus | lv_bus | sn_mva | vn_hv_kv | vn_lv_kv | vk_percent | vkr_percent | pfe_kw | i0_percent | shift_degree | tap_side | tap_neutral | tap_min | tap_max | tap_step_percent | tap_step_degree | tap_pos | tap_phase_shifter | parallel | df | in_service
0 | LV_6711-12_0_6_trafo_69 | 0.63 MVA 20/0.4 kV | 166 | 43 | 0.63 | 20 | 0.4 | 6 | 1.206 | 1.65 | 0.2619 | 150 | hv | 0 | -2 | 2 | 2.5 | 0 | 0 | FALSE | 1 | 1 | TRUE

## line_geodata
| x0 | y0 | x1 | y1 | x2 | y2 | x3 | y3 | x4 | y4
0 | 2593288.7191 | 1245442.6341 | 2593295.4006 | 1245444.414
1 | 2593277.9009 | 1245439.7522 | 2593288.7191 | 1245442.6341
2 | 2593295.4006 | 1245444.414 | 2593313.2126 | 1245449.159
3 | 2593277.9009 | 1245439.7522 | 2593305.8253 | 1245405.2057
4 | 2593277.9009 | 1245439.7522 | 2593260.6035 | 1245430.9703
5 | 2593320.1717 | 1245451.0128 | 2593313.2126 | 1245449.159
6 | 2593305.8253 | 1245405.2057 | 2593322.009 | 1245385.1841
7 | 2593260.6035 | 1245430.9703 | 2593252.4865 | 1245426.8494
8 | 2593330.6378 | 1245453.8009 | 2593320.1717 | 1245451.0128
9 | 2593323.165 | 1245383.7539 | 2593322.009 | 1245385.1841
10 | 2593228.0876 | 1245414.4621 | 2593252.4865 | 1245426.8494
11 | 2593222.9951 | 1245519.2881 | 2593227.5799 | 1245512.0671 | 2593244.1143 | 1245487.9955
12 | 2593222.9951 | 1245519.2881 | 2593217.2669 | 1245517.6937 | 2593205.0468 | 1245514.2951
13 | 2593222.9951 | 1245519.2881 | 2593254.6365 | 1245528.2744
14 | 2593330.6378 | 1245453.8009 | 2593353.5881 | 1245450.2201
15 | 2593323.165 | 1245383.7539 | 2593307.8735 | 1245374.9935
16 | 2593228.0876 | 1245414.4621 | 2593203.0944 | 1245401.7732
17 | 2593205.0468 | 1245514.2951 | 2593179.1522 | 1245507.0936
18 | 2593307.1878 | 1245543.3622 | 2593274.617 | 1245533.949 | 2593254.6365 | 1245528.2744
19 | 2593307.1878 | 1245543.3622 | 2593320.2458 | 1245546.6605 | 2593321.5171 | 1245541.9672 | 2593329.1606 | 1245513.9407
20 | 2593329.1606 | 1245513.9407 | 2593329.7516 | 1245511.7458
21 | 2593152.0987 | 1245499.5697 | 2593179.1522 | 1245507.0936
22 | 2593139.4225 | 1245496.0444 | 2593152.0987 | 1245499.5697
23 | 2593306.311 | 1245374.0984 | 2593307.8735 | 1245374.9935
24 | 2593306.311 | 1245374.0984 | 2593297.6874 | 1245369.158
25 | 2593297.6874 | 1245369.158 | 2593290.2247 | 1245364.8827
26 | 2593114.3951 | 1245441.6053 | 2593125.8195 | 1245421.4502 | 2593126.6254 | 1245419.8844
27 | 2593126.6254 | 1245419.8844 | 2593139.4566 | 1245394.9547
28 | 2593149.8567 | 1245374.7481 | 2593139.4566 | 1245394.9547
29 | 2593099.4121 | 1245468.0384 | 2593097.3822 | 1245471.6195
30 | 2593091.1476 | 1245482.6187 | 2593097.3822 | 1245471.6195
31 | 2593149.8567 | 1245374.7481 | 2593155.924 | 1245362.9632
32 | 2593149.8567 | 1245374.7481 | 2593172.5567 | 1245386.2697
33 | 2593091.1476 | 1245482.6187 | 2593069.3373 | 1245477.3706
34 | 2593091.1476 | 1245482.6187 | 2593094.2758 | 1245483.4886
35 | 2593169.0552 | 1245337.4576 | 2593155.924 | 1245362.9632
36 | 2593175.558 | 1245387.793 | 2593172.5567 | 1245386.2697
37 | 2593044.3864 | 1245471.3668 | 2593069.3373 | 1245477.3706
38 | 2593094.2758 | 1245483.4886 | 2593116.2929 | 1245489.6118
39 | 2593169.0552 | 1245337.4576 | 2593183.0819 | 1245341.8218 | 2593185.9367 | 1245335.4675
40 | 2593150.7331 | 1245329.5406 | 2593169.0552 | 1245337.4576
41 | 2593175.558 | 1245387.793 | 2593194.2102 | 1245397.2627
42 | 2593175.558 | 1245387.793 | 2593158.0496 | 1245423.2747
43 | 2593203.0944 | 1245401.7732 | 2593194.2102 | 1245397.2627
44 | 2593158.0496 | 1245423.2747 | 2593145.4174 | 1245448.8743
45 | 2593188.87 | 1245328.9384 | 2593185.9367 | 1245335.4675
46 | 2593150.7331 | 1245329.5406 | 2593133.7972 | 1245322.2269
47 | 2593150.7331 | 1245329.5406 | 2593143.8433 | 1245341.4
48 | 2593016.7469 | 1245188.615 | 2593016.7212 | 1245188.6035
49 | 2593016.7469 | 1245188.615 | 2593042.2101 | 1245199.9726
50 | 2593044.157 | 1245200.841 | 2593042.2101 | 1245199.9726
51 | 2593058.9716 | 1245207.4489 | 2593044.157 | 1245200.841
52 | 2593058.9716 | 1245207.4489 | 2593066.0552 | 1245192.2087
53 | 2593058.9716 | 1245207.4489 | 2593052.408 | 1245221.5656
54 | 2593066.0552 | 1245192.2087 | 2593077.4756 | 1245165.4841
55 | 2593066.0552 | 1245192.2087 | 2593090.1868 | 1245204.451
56 | 2593052.408 | 1245221.5656 | 2593064.635 | 1245226.9279
57 | 2593052.408 | 1245221.5656 | 2593043.9352 | 1245239.7776
58 | 2593042.2386 | 1245243.4243 | 2593043.9352 | 1245239.7776
59 | 2593042.2386 | 1245243.4243 | 2593033.1858 | 1245262.883
60 | 2593027.0279 | 1245276.1192 | 2593033.1858 | 1245262.883
61 | 2593027.0279 | 1245276.1192 | 2593015.4897 | 1245302.737
62 | 2593027.0279 | 1245276.1192 | 2593056.7956 | 1245288.9742
63 | 2593027.0279 | 1245276.1192 | 2593012.6529 | 1245269.9988
64 | 2593081.4392 | 1245234.2975 | 2593064.635 | 1245226.9279
65 | 2593013.3383 | 1245307.6999 | 2593015.4897 | 1245302.737
66 | 2593056.7956 | 1245288.9742 | 2593070.7966 | 1245295.0205
67 | 2592986.357 | 1245258.803 | 2593012.6529 | 1245269.9988
68 | 2593081.4392 | 1245234.2975 | 2593082.3808 | 1245234.7105
69 | 2593070.7966 | 1245295.0205 | 2593074.719 | 1245296.7143
70 | 2592986.357 | 1245258.803 | 2592986.1462 | 1245258.7132
71 | 2593230.3138 | 1245236.6894 | 2593247.3546 | 1245243.7984
72 | 2593230.3138 | 1245236.6894 | 2593233.2965 | 1245228.881
73 | 2593230.3138 | 1245236.6894 | 2593227.732 | 1245242.4363
74 | 2593233.2965 | 1245228.881 | 2593221.3005 | 1245223.9847
75 | 2593233.2965 | 1245228.881 | 2593242.5837 | 1245204.5215 | 2593247.1988 | 1245193.7392
76 | 2593227.732 | 1245242.4363 | 2593210.0908 | 1245281.7033
77 | 2593248.248 | 1245191.288 | 2593247.1988 | 1245193.7392
78 | 2593210.0908 | 1245281.7033 | 2593208.6472 | 1245284.9165
79 | 2593258.5543 | 1245167.2093 | 2593248.248 | 1245191.288
80 | 2593198.1132 | 1245308.3641 | 2593208.6472 | 1245284.9165
81 | 2592951.3904 | 1245315.4249 | 2592952.095 | 1245316.9791 | 2592957.5467 | 1245333.4385 | 2592958.1014 | 1245335.7958
82 | 2592960.2955 | 1245345.1204 | 2592958.1014 | 1245335.7958
83 | 2593139.4225 | 1245496.0444 | 2593125.7209 | 1245492.2338
84 | 2593139.4225 | 1245496.0444 | 2593119.2539 | 1245547.1476
85 | 2593116.2929 | 1245489.6118 | 2593125.7209 | 1245492.2338
86 | 2593093.5927 | 1245127.7687 | 2593077.4756 | 1245165.4841
87 | 2593131.4749 | 1245221.5574 | 2593112.5838 | 1245215.8132 | 2593090.1868 | 1245204.451
88 | 2593093.5927 | 1245127.7687 | 2593099.5691 | 1245114.4063
89 | 2593093.5927 | 1245127.7687 | 2593078.8742 | 1245121.3618
90 | 2593145.074 | 1245225.6925 | 2593131.4749 | 1245221.5574
91 | 2593092.6401 | 1245304.4535 | 2593074.719 | 1245296.7143
92 | 2593044.3864 | 1245471.3668 | 2593016.0349 | 1245464.0513
93 | 2593044.3864 | 1245471.3668 | 2593049.463 | 1245460.41
94 | 2593198.1132 | 1245308.3641 | 2593188.87 | 1245328.9384
95 | 2593115.9163 | 1245314.5052 | 2593133.7972 | 1245322.2269
96 | 2593141.8547 | 1245344.8228 | 2593143.8433 | 1245341.4
97 | 2593115.9163 | 1245314.5052 | 2593112.1906 | 1245312.8962
98 | 2593136.3164 | 1245354.3557 | 2593141.8547 | 1245344.8228
99 | 2593050.3067 | 1245386.7462 | 2593070.0555 | 1245395.901
100 | 2593050.3067 | 1245386.7462 | 2593029.6943 | 1245377.191
101 | 2593077.708 | 1245399.4484 | 2593070.0555 | 1245395.901
102 | 2593020.2454 | 1245372.8108 | 2593029.6943 | 1245377.191
103 | 2593077.708 | 1245399.4484 | 2593101.044 | 1245409.8871
104 | 2593077.708 | 1245399.4484 | 2593070.6638 | 1245414.652
105 | 2593020.2454 | 1245372.8108 | 2593012.4401 | 1245388.9404
106 | 2593020.2454 | 1245372.8108 | 2593007.9323 | 1245367.1235
107 | 2593101.044 | 1245409.8871 | 2593105.7205 | 1245411.9789 | 2593110.5787 | 1245402.7833
108 | 2593070.6638 | 1245414.652 | 2593066.5262 | 1245423.5821
109 | 2593012.4401 | 1245388.9404 | 2593012.1461 | 1245389.5481
110 | 2593111.6615 | 1245400.7337 | 2593110.5787 | 1245402.7833
111 | 2593060.1232 | 1245437.4019 | 2593066.5262 | 1245423.5821
112 | 2593012.1461 | 1245389.5481 | 2593002.3342 | 1245409.8246
113 | 2593051.493 | 1245456.0286 | 2593060.1232 | 1245437.4019
114 | 2593051.493 | 1245456.0286 | 2593049.463 | 1245460.41
115 | 2592990.5583 | 1245457.4776 | 2593016.0349 | 1245464.0513
116 | 2592990.5583 | 1245457.4776 | 2592986.1747 | 1245443.2183
117 | 2593284.7001 | 1245361.7177 | 2593290.2247 | 1245364.8827
118 | 2593284.7001 | 1245361.7177 | 2593271.4251 | 1245354.1126
119 | 2593257.0811 | 1245346.1066 | 2593261.9995 | 1245348.7127 | 2593271.4251 | 1245354.1126
120 | 2593255.211 | 1245345.1156 | 2593257.0811 | 1245346.1066
121 | 2593235.5567 | 1245334.701 | 2593255.211 | 1245345.1156
122 | 2592986.1747 | 1245443.2183 | 2592988.4027 | 1245438.614
123 | 2592963.4862 | 1245435.3849 | 2592962.6871 | 1245443.0908 | 2592983.5003 | 1245449.4921 | 2592986.1747 | 1245443.2183
124 | 2592963.4862 | 1245435.3849 | 2592964.4889 | 1245413.893
125 | 2593124.0973 | 1245377.052 | 2593121.0498 | 1245382.8686
126 | 2593124.0973 | 1245377.052 | 2593131.1824 | 1245363.529
127 | 2593121.0498 | 1245382.8686 | 2593115.0599 | 1245394.3012 | 2593111.6615 | 1245400.7337
128 | 2593136.3164 | 1245354.3557 | 2593132.9774 | 1245360.103 | 2593131.1824 | 1245363.529
129 | 2592960.2955 | 1245345.1204 | 2592960.9891 | 1245350.145 | 2592962.5845 | 1245363.874 | 2592963.8769 | 1245385.134
130 | 2592963.9794 | 1245386.8202 | 2592963.8769 | 1245385.134
131 | 2592953.4347 | 1245381.9298 | 2592954.6971 | 1245382.5175 | 2592963.9794 | 1245386.8202
132 | 2592963.9794 | 1245386.8202 | 2592964.2863 | 1245390.7334 | 2592964.6833 | 1245400.4613 | 2592964.5247 | 1245413.1251 | 2592964.4889 | 1245413.893
133 | 2593095.33 | 1245305.6151 | 2593092.6401 | 1245304.4535
134 | 2593095.33 | 1245305.6151 | 2593112.1906 | 1245312.8962
135 | 2593258.5543 | 1245167.2093 | 2593258.7004 | 1245166.868 | 2593264.0091 | 1245154.1854
136 | 2592953.4347 | 1245381.9298 | 2592945.8993 | 1245397.9934 | 2592943.4672 | 1245396.8768
137 | 2593145.074 | 1245225.6925 | 2593172.194 | 1245235.3001
138 | 2593145.074 | 1245225.6925 | 2593159.4047 | 1245218.3712 | 2593175.052 | 1245206.2341 | 2593184.2389 | 1245184.9912
139 | 2593199.7885 | 1245149.0358 | 2593184.2389 | 1245184.9912
140 | 2593199.7885 | 1245149.0358 | 2593160.7867 | 1245143.9984
141 | 2593103.6974 | 1245105.1758 | 2593099.5691 | 1245114.4063
142 | 2593062.9554 | 1245114.4324 | 2593078.8742 | 1245121.3618
143 | 2593136.9436 | 1245259.5008 | 2593123.6249 | 1245252.8781
144 | 2593136.9436 | 1245259.5008 | 2593139.6863 | 1245260.8646
145 | 2593121.5893 | 1245251.9057 | 2593122.2666 | 1245252.2027 | 2593123.6249 | 1245252.8781
146 | 2593150.9087 | 1245266.4449 | 2593139.6863 | 1245260.8646
147 | 2593101.9627 | 1245243.2983 | 2593121.5893 | 1245251.9057
148 | 2593101.9627 | 1245243.2983 | 2593100.293 | 1245242.566
149 | 2593082.3808 | 1245234.7105 | 2593100.293 | 1245242.566
150 | 2593116.9094 | 1245071.4963 | 2593108.7471 | 1245092.3034
151 | 2593122.9054 | 1245056.2112 | 2593116.9094 | 1245071.4963
152 | 2593103.6974 | 1245105.1758 | 2593108.7471 | 1245092.3034
153 | 2593126.6568 | 1245046.7897 | 2593122.9054 | 1245056.2112
154 | 2593103.6974 | 1245105.1758 | 2593130.9444 | 1245104.1486
155 | 2593066.4235 | 1245030.9395 | 2593089.6776 | 1245041.344
156 | 2593066.4235 | 1245030.9395 | 2593055.8806 | 1245058.1208
157 | 2593055.8806 | 1245058.1208 | 2593049.8461 | 1245073.6786
158 | 2593049.8461 | 1245073.6786 | 2593048.9479 | 1245075.9943
159 | 2593048.9479 | 1245075.9943 | 2593042.2695 | 1245093.2123
160 | 2593038.2158 | 1245103.6634 | 2593042.2695 | 1245093.2123
161 | 2593038.2158 | 1245103.6634 | 2593031.3724 | 1245118.6868
162 | 2593038.2158 | 1245103.6634 | 2593056.5146 | 1245111.6287
163 | 2593021.5701 | 1245140.2063 | 2593031.3724 | 1245118.6868
164 | 2593062.9554 | 1245114.4324 | 2593056.5146 | 1245111.6287

## bus_geodata
| x | y | coords
0 | 2593288.7191 | 1245442.6341
1 | 2593295.4006 | 1245444.414
2 | 2593277.9009 | 1245439.7522
3 | 2593313.2126 | 1245449.159
4 | 2593305.8253 | 1245405.2057
5 | 2593260.6035 | 1245430.9703
6 | 2593320.1717 | 1245451.0128
7 | 2593322.009 | 1245385.1841
8 | 2593252.4865 | 1245426.8494
9 | 2593244.1143 | 1245487.9955
10 | 2593222.9951 | 1245519.2881
11 | 2593330.6378 | 1245453.8009
12 | 2593323.165 | 1245383.7539
13 | 2593228.0876 | 1245414.4621
14 | 2593205.0468 | 1245514.2952
15 | 2593254.6365 | 1245528.2744
16 | 2593353.5881 | 1245450.2201
17 | 2593307.1878 | 1245543.3622
18 | 2593329.1606 | 1245513.9407
19 | 2593179.1522 | 1245507.0936
20 | 2593329.7516 | 1245511.7458
21 | 2593152.0987 | 1245499.5697
22 | 2593307.8735 | 1245374.9935
23 | 2593306.311 | 1245374.0984
24 | 2593297.6874 | 1245369.158
25 | 2593114.3951 | 1245441.6053
26 | 2593126.6254 | 1245419.8844
27 | 2593139.4566 | 1245394.9547
28 | 2593099.4121 | 1245468.0383
29 | 2593097.3822 | 1245471.6195
30 | 2593149.8567 | 1245374.7481
31 | 2593091.1476 | 1245482.6187
32 | 2593155.924 | 1245362.9632
33 | 2593172.5567 | 1245386.2697
34 | 2593069.3373 | 1245477.3706
35 | 2593094.2758 | 1245483.4886
36 | 2593169.0552 | 1245337.4576
37 | 2593175.558 | 1245387.793
38 | 2593194.2102 | 1245397.2627
39 | 2593158.0496 | 1245423.2747
40 | 2593203.0944 | 1245401.7732
41 | 2593145.4174 | 1245448.8743
42 | 2593185.9367 | 1245335.4675
43 | 2593150.7331 | 1245329.5406
44 | 2593016.7469 | 1245188.6149
45 | 2593016.7212 | 1245188.6035
46 | 2593042.2101 | 1245199.9726
47 | 2593044.157 | 1245200.841
48 | 2593058.9716 | 1245207.4489
49 | 2593066.0552 | 1245192.2087
50 | 2593052.408 | 1245221.5656
51 | 2593042.2386 | 1245243.4243
52 | 2593043.9352 | 1245239.7776
53 | 2593033.1858 | 1245262.883
54 | 2593027.0279 | 1245276.1192
55 | 2593064.635 | 1245226.9279
56 | 2593015.4897 | 1245302.737
57 | 2593056.7956 | 1245288.9742
58 | 2593012.6529 | 1245269.9988
59 | 2593081.4392 | 1245234.2975
60 | 2593013.3383 | 1245307.6999
61 | 2593070.7966 | 1245295.0205
62 | 2592986.357 | 1245258.803
63 | 2593247.3546 | 1245243.7984
64 | 2593230.3138 | 1245236.6894
65 | 2593233.2965 | 1245228.881
66 | 2593227.732 | 1245242.4363
67 | 2593221.3005 | 1245223.9847
68 | 2593247.1988 | 1245193.7392
69 | 2593210.0908 | 1245281.7033
70 | 2593248.248 | 1245191.288
71 | 2593208.6472 | 1245284.9165
72 | 2592986.1462 | 1245258.7132
73 | 2592951.3904 | 1245315.4249
74 | 2592958.1014 | 1245335.7958
75 | 2593139.4225 | 1245496.0444
76 | 2593125.7209 | 1245492.2338
77 | 2593119.2539 | 1245547.1476
78 | 2593116.2929 | 1245489.6118
79 | 2593077.4756 | 1245165.4841
80 | 2593090.1868 | 1245204.451
81 | 2593093.5927 | 1245127.7687
82 | 2593131.4749 | 1245221.5575
83 | 2593074.719 | 1245296.7143
84 | 2593044.3864 | 1245471.3668
85 | 2593188.87 | 1245328.9384
86 | 2593133.7972 | 1245322.2269
87 | 2593143.8433 | 1245341.4
88 | 2593198.1131 | 1245308.3641
89 | 2593115.9163 | 1245314.5052
90 | 2593141.8547 | 1245344.8228
91 | 2593050.3067 | 1245386.7462
92 | 2593070.0555 | 1245395.901
93 | 2593029.6943 | 1245377.191
94 | 2593077.708 | 1245399.4484
95 | 2593020.2454 | 1245372.8108
96 | 2593101.044 | 1245409.8871
97 | 2593070.6638 | 1245414.652
98 | 2593012.4401 | 1245388.9404
99 | 2593007.9323 | 1245367.1235
100 | 2593110.5787 | 1245402.7833
101 | 2593066.5262 | 1245423.5821
102 | 2593012.1461 | 1245389.5481
103 | 2593051.493 | 1245456.0286
104 | 2593060.1232 | 1245437.4019
105 | 2593049.463 | 1245460.41
106 | 2593016.0349 | 1245464.0513
107 | 2592990.5583 | 1245457.4776
108 | 2593284.7001 | 1245361.7177
109 | 2593290.2247 | 1245364.8827
110 | 2593271.4251 | 1245354.1126
111 | 2593257.0811 | 1245346.1066
112 | 2593255.211 | 1245345.1156
113 | 2593235.5567 | 1245334.701
114 | 2593002.3342 | 1245409.8246
115 | 2592988.4027 | 1245438.614
116 | 2592986.1747 | 1245443.2183
117 | 2592963.4862 | 1245435.3849
118 | 2593124.0973 | 1245377.052
119 | 2593121.0498 | 1245382.8686
120 | 2593131.1824 | 1245363.529
121 | 2593111.6615 | 1245400.7337
122 | 2593136.3164 | 1245354.3557
123 | 2592960.2955 | 1245345.1204
124 | 2592963.8769 | 1245385.134
125 | 2592963.9794 | 1245386.8202
126 | 2593092.6401 | 1245304.4535
127 | 2593095.33 | 1245305.6151
128 | 2593112.1906 | 1245312.8962
129 | 2592964.4889 | 1245413.893
130 | 2593264.0091 | 1245154.1854
131 | 2593258.5543 | 1245167.2093
132 | 2592953.4347 | 1245381.9298
133 | 2592943.4672 | 1245396.8768
134 | 2593172.194 | 1245235.3001
135 | 2593145.074 | 1245225.6925
136 | 2593184.2389 | 1245184.9912
137 | 2593199.7885 | 1245149.0358
138 | 2593099.5691 | 1245114.4063
139 | 2593078.8742 | 1245121.3618
140 | 2593136.9436 | 1245259.5008
141 | 2593123.6249 | 1245252.8781
142 | 2593139.6863 | 1245260.8646
143 | 2593121.5893 | 1245251.9057
144 | 2593150.9087 | 1245266.4449
145 | 2593101.9627 | 1245243.2983
146 | 2593100.293 | 1245242.566
147 | 2593082.3808 | 1245234.7105
148 | 2593160.7867 | 1245143.9984
149 | 2593116.9094 | 1245071.4963
150 | 2593108.7471 | 1245092.3034
151 | 2593122.9054 | 1245056.2112
152 | 2593103.6974 | 1245105.1758
153 | 2593126.6568 | 1245046.7897
154 | 2593130.9444 | 1245104.1486
155 | 2593089.6776 | 1245041.344
156 | 2593066.4235 | 1245030.9395
157 | 2593055.8806 | 1245058.1208
158 | 2593049.8461 | 1245073.6786
159 | 2593048.9479 | 1245075.9943
160 | 2593042.2695 | 1245093.2123
161 | 2593038.2158 | 1245103.6633
162 | 2593031.3724 | 1245118.6868
163 | 2593056.5146 | 1245111.6287
164 | 2593062.9554 | 1245114.4324
165 | 2593021.5701 | 1245140.2063
166 | 2593169.0552 | 1245337.4576

## line_std_types
| c_nf_per_km | r_ohm_per_km | x_ohm_per_km | max_i_ka | type | q_mm2 | alpha | voltage_rating
NAYY 4x50 SE | 210 | 0.642 | 0.083 | 0.142 | cs | 50 | 0.00403 | LV
NAYY 4x120 SE | 264 | 0.225 | 0.08 | 0.242 | cs | 120 | 0.00403 | LV
NAYY 4x150 SE | 261 | 0.208 | 0.08 | 0.27 | cs | 150 | 0.00403 | LV
NA2XS2Y 1x95 RM/25 12/20 kV | 216 | 0.313 | 0.132 | 0.252 | cs | 95 | 0.00403 | MV
NA2XS2Y 1x185 RM/25 12/20 kV | 273 | 0.161 | 0.117 | 0.362 | cs | 185 | 0.00403 | MV
NA2XS2Y 1x240 RM/25 12/20 kV | 304 | 0.122 | 0.112 | 0.421 | cs | 240 | 0.00403 | MV
NA2XS2Y 1x95 RM/25 6/10 kV | 315 | 0.313 | 0.123 | 0.249 | cs | 95 | 0.00403 | MV
NA2XS2Y 1x185 RM/25 6/10 kV | 406 | 0.161 | 0.11 | 0.358 | cs | 185 | 0.00403 | MV
NA2XS2Y 1x240 RM/25 6/10 kV | 456 | 0.122 | 0.105 | 0.416 | cs | 240 | 0.00403 | MV
NA2XS2Y 1x150 RM/25 12/20 kV | 250 | 0.206 | 0.116 | 0.319 | cs | 150 | 0.00403 | MV
NA2XS2Y 1x120 RM/25 12/20 kV | 230 | 0.253 | 0.119 | 0.283 | cs | 120 | 0.00403 | MV
NA2XS2Y 1x70 RM/25 12/20 kV | 190 | 0.443 | 0.132 | 0.22 | cs | 70 | 0.00403 | MV
NA2XS2Y 1x150 RM/25 6/10 kV | 360 | 0.206 | 0.11 | 0.315 | cs | 150 | 0.00403 | MV
NA2XS2Y 1x120 RM/25 6/10 kV | 340 | 0.253 | 0.113 | 0.28 | cs | 120 | 0.00403 | MV
NA2XS2Y 1x70 RM/25 6/10 kV | 280 | 0.443 | 0.123 | 0.217 | cs | 70 | 0.00403 | MV
N2XS(FL)2Y 1x120 RM/35 64/110 kV | 112 | 0.153 | 0.166 | 0.366 | cs | 120 | 0.00393 | HV
N2XS(FL)2Y 1x185 RM/35 64/110 kV | 125 | 0.099 | 0.156 | 0.457 | cs | 185 | 0.00393 | HV
N2XS(FL)2Y 1x240 RM/35 64/110 kV | 135 | 0.075 | 0.149 | 0.526 | cs | 240 | 0.00393 | HV
N2XS(FL)2Y 1x300 RM/35 64/110 kV | 144 | 0.06 | 0.144 | 0.588 | cs | 300 | 0.00393 | HV
15-AL1/3-ST1A 0.4 | 11 | 1.8769 | 0.35 | 0.105 | ol | 16 | 0.00403 | LV
24-AL1/4-ST1A 0.4 | 11.25 | 1.2012 | 0.335 | 0.14 | ol | 24 | 0.00403 | LV
48-AL1/8-ST1A 0.4 | 12.2 | 0.5939 | 0.3 | 0.21 | ol | 48 | 0.00403 | LV
94-AL1/15-ST1A 0.4 | 13.2 | 0.306 | 0.29 | 0.35 | ol | 94 | 0.00403 | LV
34-AL1/6-ST1A 10.0 | 9.7 | 0.8342 | 0.36 | 0.17 | ol | 34 | 0.00403 | MV
48-AL1/8-ST1A 10.0 | 10.1 | 0.5939 | 0.35 | 0.21 | ol | 48 | 0.00403 | MV
70-AL1/11-ST1A 10.0 | 10.4 | 0.4132 | 0.339 | 0.29 | ol | 70 | 0.00403 | MV
94-AL1/15-ST1A 10.0 | 10.75 | 0.306 | 0.33 | 0.35 | ol | 94 | 0.00403 | MV
122-AL1/20-ST1A 10.0 | 11.1 | 0.2376 | 0.323 | 0.41 | ol | 122 | 0.00403 | MV
149-AL1/24-ST1A 10.0 | 11.25 | 0.194 | 0.315 | 0.47 | ol | 149 | 0.00403 | MV
34-AL1/6-ST1A 20.0 | 9.15 | 0.8342 | 0.382 | 0.17 | ol | 34 | 0.00403 | MV
48-AL1/8-ST1A 20.0 | 9.5 | 0.5939 | 0.372 | 0.21 | ol | 48 | 0.00403 | MV
70-AL1/11-ST1A 20.0 | 9.7 | 0.4132 | 0.36 | 0.29 | ol | 70 | 0.00403 | MV
94-AL1/15-ST1A 20.0 | 10 | 0.306 | 0.35 | 0.35 | ol | 94 | 0.00403 | MV
122-AL1/20-ST1A 20.0 | 10.3 | 0.2376 | 0.344 | 0.41 | ol | 122 | 0.00403 | MV
149-AL1/24-ST1A 20.0 | 10.5 | 0.194 | 0.337 | 0.47 | ol | 149 | 0.00403 | MV
184-AL1/30-ST1A 20.0 | 10.75 | 0.1571 | 0.33 | 0.535 | ol | 184 | 0.00403 | MV
243-AL1/39-ST1A 20.0 | 11 | 0.1188 | 0.32 | 0.645 | ol | 243 | 0.00403 | MV
48-AL1/8-ST1A 110.0 | 8 | 0.5939 | 0.46 | 0.21 | ol | 48 | 0.00403 | HV
70-AL1/11-ST1A 110.0 | 8.4 | 0.4132 | 0.45 | 0.29 | ol | 70 | 0.00403 | HV
94-AL1/15-ST1A 110.0 | 8.65 | 0.306 | 0.44 | 0.35 | ol | 94 | 0.00403 | HV
122-AL1/20-ST1A 110.0 | 8.5 | 0.2376 | 0.43 | 0.41 | ol | 122 | 0.00403 | HV
149-AL1/24-ST1A 110.0 | 8.75 | 0.194 | 0.41 | 0.47 | ol | 149 | 0.00403 | HV
184-AL1/30-ST1A 110.0 | 8.8 | 0.1571 | 0.4 | 0.535 | ol | 184 | 0.00403 | HV
243-AL1/39-ST1A 110.0 | 9 | 0.1188 | 0.39 | 0.645 | ol | 243 | 0.00403 | HV
305-AL1/39-ST1A 110.0 | 9.2 | 0.0949 | 0.38 | 0.74 | ol | 305 | 0.00403 | HV
490-AL1/64-ST1A 110.0 | 9.75 | 0.059 | 0.37 | 0.96 | ol | 490 | 0.00403 | HV
679-AL1/86-ST1A 110.0 | 9.95 | 0.042 | 0.36 | 1.15 | ol | 679 | 0.00403 | HV
490-AL1/64-ST1A 220.0 | 10 | 0.059 | 0.285 | 0.96 | ol | 490 | 0.00403 | HV
679-AL1/86-ST1A 220.0 | 11.7 | 0.042 | 0.275 | 1.15 | ol | 679 | 0.00403 | HV
490-AL1/64-ST1A 380.0 | 11 | 0.059 | 0.253 | 0.96 | ol | 490 | 0.00403 | HV
679-AL1/86-ST1A 380.0 | 14.6 | 0.042 | 0.25 | 1.15 | ol | 679 | 0.00403 | HV

## trafo_std_types
| i0_percent | pfe_kw | vkr_percent | sn_mva | vn_lv_kv | vn_hv_kv | vk_percent | shift_degree | vector_group | tap_side | tap_neutral | tap_min | tap_max | tap_step_degree | tap_step_percent | tap_phase_shifter
160 MVA 380/110 kV | 0.06 | 60 | 0.25 | 160 | 110 | 380 | 12.2 | 0 | Yy0 | hv | 0 | -9 | 9 | 0 | 1.5 | FALSE
100 MVA 220/110 kV | 0.06 | 55 | 0.26 | 100 | 110 | 220 | 12 | 0 | Yy0 | hv | 0 | -9 | 9 | 0 | 1.5 | FALSE
63 MVA 110/20 kV | 0.04 | 22 | 0.32 | 63 | 20 | 110 | 18 | 150 | YNd5 | hv | 0 | -9 | 9 | 0 | 1.5 | FALSE
40 MVA 110/20 kV | 0.05 | 18 | 0.34 | 40 | 20 | 110 | 16.2 | 150 | YNd5 | hv | 0 | -9 | 9 | 0 | 1.5 | FALSE
25 MVA 110/20 kV | 0.07 | 14 | 0.41 | 25 | 20 | 110 | 12 | 150 | YNd5 | hv | 0 | -9 | 9 | 0 | 1.5 | FALSE
63 MVA 110/10 kV | 0.04 | 22 | 0.32 | 63 | 10 | 110 | 18 | 150 | YNd5 | hv | 0 | -9 | 9 | 0 | 1.5 | FALSE
40 MVA 110/10 kV | 0.05 | 18 | 0.34 | 40 | 10 | 110 | 16.2 | 150 | YNd5 | hv | 0 | -9 | 9 | 0 | 1.5 | FALSE
25 MVA 110/10 kV | 0.07 | 14 | 0.41 | 25 | 10 | 110 | 12 | 150 | YNd5 | hv | 0 | -9 | 9 | 0 | 1.5 | FALSE
0.25 MVA 20/0.4 kV | 0.32 | 0.8 | 1.44 | 0.25 | 0.4 | 20 | 6 | 150 | Yzn5 | hv | 0 | -2 | 2 | 0 | 2.5 | FALSE
0.4 MVA 20/0.4 kV | 0.3375 | 1.35 | 1.425 | 0.4 | 0.4 | 20 | 6 | 150 | Dyn5 | hv | 0 | -2 | 2 | 0 | 2.5 | FALSE
0.63 MVA 20/0.4 kV | 0.2619 | 1.65 | 1.206 | 0.63 | 0.4 | 20 | 6 | 150 | Dyn5 | hv | 0 | -2 | 2 | 0 | 2.5 | FALSE
0.25 MVA 10/0.4 kV | 0.24 | 0.6 | 1.2 | 0.25 | 0.4 | 10 | 4 | 150 | Dyn5 | hv | 0 | -2 | 2 | 0 | 2.5 | FALSE
0.4 MVA 10/0.4 kV | 0.2375 | 0.95 | 1.325 | 0.4 | 0.4 | 10 | 4 | 150 | Dyn5 | hv | 0 | -2 | 2 | 0 | 2.5 | FALSE
0.63 MVA 10/0.4 kV | 0.1873 | 1.18 | 1.0794 | 0.63 | 0.4 | 10 | 4 | 150 | Dyn5 | hv | 0 | -2 | 2 | 0 | 2.5 | FALSE

## trafo3w_std_types
| sn_hv_mva | sn_mv_mva | sn_lv_mva | vn_hv_kv | vn_mv_kv | vn_lv_kv | vk_hv_percent | vk_mv_percent | vk_lv_percent | vkr_hv_percent | vkr_mv_percent | vkr_lv_percent | pfe_kw | i0_percent | shift_mv_degree | shift_lv_degree | vector_group | tap_side | tap_neutral | tap_min | tap_max | tap_step_percent
63/25/38 MVA 110/20/10 kV | 63 | 25 | 38 | 110 | 20 | 10 | 10.4 | 10.4 | 10.4 | 0.28 | 0.32 | 0.35 | 35 | 0.89 | 0 | 0 | YN0yn0yn0 | hv | 0 | -10 | 10 | 1.2
63/25/38 MVA 110/10/10 kV | 63 | 25 | 38 | 110 | 10 | 10 | 10.4 | 10.4 | 10.4 | 0.28 | 0.32 | 0.35 | 35 | 0.89 | 0 | 0 | YN0yn0yn0 | hv | 0 | -10 | 10 | 1.2

## fuse_std_types
| fuse_type | i_rated_a | t_avg | t_min | t_total | x_avg | x_min | x_total
HV 100A | HV 100A | 100 | 0 | [10.0, 3.64, 0.854, 0.281, 0.1, 0.0531, 0.022, 0.01] | [10.0, 4.267, 1.21, 0.403, 0.1, 0.058, 0.022, 0.01] | 0 | [300.0, 350.0, 450.0, 550.0, 700.0, 850.0, 1200.0, 1752.0] | [600.0, 700.0, 900.0, 1150.0, 1665.0, 2000.0, 3000.0, 4313.0]
HV 10A | HV 10A | 10 | 0 | [10.0, 1675.0, 0.344, 0.156, 0.1, 0.0417, 0.0171, 0.01] | [10.0, 1.3, 0.3, 0.155, 0.1, 0.0555, 0.023, 0.01] | 0 | [30.0, 32.0, 35.0, 37.0, 39.0, 50.0, 70.0, 88.0] | [60.0, 70.0, 80.0, 87.0, 94.0, 110.0, 150.0, 216.0]
HV 125A | HV 125A | 125 | 0 | [10.0, 1.82, 0.344, 0.1, 0.0467, 0.0269, 0.01] | [10.0, 2.478, 0.426, 0.1, 0.0427, 0.0211, 0.01] | 0 | [375.0, 500.0, 700.0, 925.0, 1200.0, 1500.0, 2341.0] | [750.0, 1000.0, 1500.0, 2200.0, 3000.0, 4000.0, 5765.0]
HV 160A | HV 160A | 160 | 0 | [10.0, 4.15, 1.03, 0.198, 0.1, 0.051, 0.0172, 0.01] | [10.0, 2.3, 0.734, 0.274, 0.1, 0.046, 0.0177, 0.01] | 0 | [480.0, 550.0, 700.0, 1000.0, 1260.0, 1600.0, 2500.0, 3227.0] | [960.0, 1300.0, 1700.0, 2200.0, 2996.0, 4000.0, 6000.0, 7946.0]
HV 16A | HV 16A | 16 | 0 | [10.0, 0.352, 0.164, 0.1, 0.0649, 0.0342, 0.01] | [10.0, 2.34, 0.722, 0.181, 0.1, 0.055, 0.0296, 0.01] | 0 | [48.0, 60.0, 65.0, 71.0, 80.0, 100.0, 162.0] | [96.0, 110.0, 125.0, 150.0, 168.0, 200.0, 250.0, 398.0]
HV 200A | HV 200A | 200 | 0 | [10.0, 4.267, 1.21, 0.403, 0.1, 0.058, 0.022, 0.01] | [10.0, 3.73, 1.654, 0.328, 0.1, 0.0531, 0.019, 0.01] | 0 | [600.0, 700.0, 900.0, 1150.0, 1665.0, 2000.0, 3000.0, 4313.0] | [1200.0, 1500.0, 1800.0, 2700.0, 3960.0, 5000.0, 7500.0, 10620.0]
HV 20A | HV 20A | 20 | 0 | [10.0, 1.3, 0.3, 0.155, 0.1, 0.0555, 0.023, 0.01] | [10.0, 1.3, 0.161, 0.1, 0.0611, 0.0399, 0.0141, 0.01] | 0 | [60.0, 70.0, 80.0, 87.0, 94.0, 110.0, 150.0, 216.0] | [120.0, 150.0, 200.0, 223.0, 260.0, 300.0, 450.0, 532.0]
HV 25A | HV 25A | 25 | 0 | [10.0, 2.512, 0.833, 0.299, 0.1, 0.0372, 0.0223, 0.01] | [10.0, 3.125, 0.597, 0.198, 0.1, 0.0378, 0.022, 0.01] | 0 | [75.0, 82.0, 90.0, 100.0, 124.0, 170.0, 200.0, 289.0] | [150.0, 170.0, 210.0, 250.0, 294.0, 400.0, 500.0, 711.0]
HV 31.5A | HV 31.5A | 31.5 | 0 | [10.0, 2.34, 0.722, 0.181, 0.1, 0.055, 0.0296, 0.01] | [10.0, 2.84, 0.368, 0.164, 0.1, 0.0621, 0.0378, 0.0195, 0.01] | 0 | [95.0, 110.0, 125.0, 150.0, 165.0, 200.0, 250.0, 390.0] | [189.0, 220.0, 300.0, 350.0, 393.0, 450.0, 530.0, 700.0, 960.0]
HV 40A | HV 40A | 40 | 0 | [10.0, 1.3, 0.161, 0.1, 0.0611, 0.0399, 0.0141, 0.01] | [10.0, 2.05, 0.369, 0.198, 0.1, 0.051, 0.0298, 0.01] | 0 | [120.0, 150.0, 200.0, 223.0, 260.0, 300.0, 450.0, 532.0] | [240.0, 300.0, 400.0, 450.0, 530.0, 650.0, 800.0, 1311.0]
HV 50A | HV 50A | 50 | 0 | [10.0, 3.215, 0.597, 0.198, 0.1, 0.0378, 0.022, 0.01] | [10.0, 3.64, 0.854, 0.281, 0.1, 0.0531, 0.022, 0.01] | 0 | [150.0, 170.0, 210.0, 250.0, 294.0, 400.0, 500.0, 711.0] | [300.0, 350.0, 450.0, 550.0, 700.0, 850.0, 1200.0, 1752.0]
HV 6.3A | HV 6.3A | 6.3 | 0 | [10.0, 1.39, 0.344, 0.168, 0.1, 0.056, 0.0263, 0.01] | [10.0, 1.711, 0.516, 0.198, 0.1, 0.0634, 0.0303, 0.01] | 0 | [19.0, 19.5, 20.4, 20.8, 22.0, 25.0, 32.0, 48.0] | [38.0, 40.0, 43.0, 48.0, 53.0, 60.0, 75.0, 118.0]
HV 63A | HV 63A | 63 | 0 | [10.0, 2.84, 0.368, 0.164, 0.1, 0.0621, 0.0378, 0.0195, 0.01] | [10.0, 1.82, 0.344, 0.1, 0.0467, 0.0269, 0.01] | 0 | [189.0, 220.0, 300.0, 350.0, 393.0, 450.0, 530.0, 700.0, 961.0] | [378.0, 500.0, 700.0, 934.0, 1200.0, 1500.0, 2366.0]
HV 80A | HV 80A | 80 | 0 | [10.0, 2.05, 0.369, 0.198, 0.1, 0.051, 0.0298, 0.01] | [10.0, 4.15, 1.03, 0.198, 0.1, 0.051, 0.0172, 0.01] | 0 | [240.0, 300.0, 400.0, 450.0, 530.0, 650.0, 800.0, 1311.0] | [480.0, 550.0, 700.0, 1000.0, 1260.0, 1600.0, 2500.0, 3227.0]
Siemens NH-1-100 | Siemens NH-1-100 | 100 | [5400.0, 2000.0, 400.0, 20.0, 1.0, 0.2, 0.012, 0.004] | 0 | 0 | [150.0, 190.0, 250.0, 430.0, 900.0, 1250.0, 2700.0, 3600.0] | 0 | 0
Siemens NH-1-125 | Siemens NH-1-125 | 125 | [4800.0, 120.0, 7.0, 0.1, 0.004] | 0 | 0 | [180.0, 400.0, 740.0, 2000.0, 4250.0] | 0 | 0
Siemens NH-1-16 | Siemens NH-1-16 | 16 | [4000.0, 400.0, 2.0, 0.1, 0.04, 0.01] | 0 | 0 | [26.0, 35.0, 75.0, 150.0, 200.0, 300.0] | 0 | 0
Siemens NH-1-160 | Siemens NH-1-160 | 160 | [4800.0, 120.0, 7.0, 0.1, 0.004] | 0 | 0 | [210.0, 500.0, 900.0, 2300.0, 5000.0] | 0 | 0
Siemens NH-1-25 | Siemens NH-1-25 | 25 | [4000.0, 1000.0, 10.0, 0.2, 0.02, 0.01] | 0 | 0 | [40.0, 50.0, 100.0, 210.0, 400.0, 500.0] | 0 | 0
Siemens NH-1-50 | Siemens NH-1-50 | 50 | [4000.0, 40.0, 4.0, 1.0, 0.02, 0.01] | 0 | 0 | [86.0, 200.0, 300.0, 400.0, 1000.0, 1280.0] | 0 | 0
Siemens NH-1-63 | Siemens NH-1-63 | 63 | [4000.0, 100.0, 10.0, 2.0, 0.04, 0.01] | 0 | 0 | [100.0, 200.0, 300.0, 400.0, 1000.0, 1500.0] | 0 | 0
Siemens NH-1-80 | Siemens NH-1-80 | 80 | [4800.0, 120.0, 7.0, 0.1, 0.01] | 0 | 0 | [150.58, 250.0, 450.0, 1150.0, 2470.0] | 0 | 0
Siemens NH-2-1000 | Siemens NH-2-1000 | 1000 | [4800.0, 120.0, 7.0, 0.1, 0.004] | 0 | 0 | [1900.0, 3500.0, 8400.0, 24000.0, 52000.0] | 0 | 0
Siemens NH-2-200 | Siemens NH-2-200 | 200 | [4800.0, 120.0, 7.0, 0.1, 0.004] | 0 | 0 | [280.0, 650.0, 1200.0, 3000.0, 7000.0] | 0 | 0
Siemens NH-2-224 | Siemens NH-2-224 | 224 | [4800.0, 120.0, 7.0, 0.2, 0.04, 0.004] | 0 | 0 | [400.0, 750.0, 1453.0, 3025.0, 4315.0, 7600.0] | 0 | 0
Siemens NH-2-250 | Siemens NH-2-250 | 250 | [4800.0, 120.0, 7.0, 0.1, 0.004] | 0 | 0 | [450.0, 800.0, 1650.0, 4000.0, 8500.0] | 0 | 0
Siemens NH-2-315 | Siemens NH-2-315 | 315 | [4800.0, 120.0, 7.0, 0.1, 0.004] | 0 | 0 | [550.0, 920.0, 1900.0, 5000.0, 11000.0] | 0 | 0
Siemens NH-2-355 | Siemens NH-2-355 | 355 | [4800.0, 120.0, 6.0, 0.1, 0.004] | 0 | 0 | [650.0, 1116.27, 2350.0, 5840.0, 12790.0] | 0 | 0
Siemens NH-2-400 | Siemens NH-2-400 | 400 | [4800.0, 120.0, 7.0, 0.1, 0.004] | 0 | 0 | [720.0, 1350.0, 2800.0, 6500.0, 15000.0] | 0 | 0
Siemens NH-2-425 | Siemens NH-2-425 | 425 | [4800.0, 120.0, 7.0, 0.1, 0.004] | 0 | 0 | [850.0, 1500.0, 3050.0, 7500.0, 16500.0] | 0 | 0
Siemens NH-2-630 | Siemens NH-2-630 | 630 | [4800.0, 120.0, 7.0, 0.1, 0.004] | 0 | 0 | [1200.0, 2000.0, 4800.0, 12000.0, 26000.0] | 0 | 0

## dtypes
| element | column | dtype
0 | bus | name | object
1 | bus | vn_kv | float64
2 | bus | type | object
3 | bus | zone | object
4 | bus | in_service | bool
5 | load | name | object
6 | load | bus | uint32
7 | load | p_mw | float64
8 | load | q_mvar | float64
9 | load | const_z_percent | float64
10 | load | const_i_percent | float64
11 | load | sn_mva | float64
12 | load | scaling | float64
13 | load | in_service | bool
14 | load | type | object
15 | ext_grid | name | object
16 | ext_grid | bus | uint32
17 | ext_grid | vm_pu | float64
18 | ext_grid | va_degree | float64
19 | ext_grid | slack_weight | float64
20 | ext_grid | in_service | bool
21 | line | name | object
22 | line | std_type | object
23 | line | from_bus | uint32
24 | line | to_bus | uint32
25 | line | length_km | float64
26 | line | r_ohm_per_km | float64
27 | line | x_ohm_per_km | float64
28 | line | c_nf_per_km | float64
29 | line | g_us_per_km | float64
30 | line | max_i_ka | float64
31 | line | df | float64
32 | line | parallel | uint32
33 | line | type | object
34 | line | in_service | bool
35 | trafo | name | object
36 | trafo | std_type | object
37 | trafo | hv_bus | uint32
38 | trafo | lv_bus | uint32
39 | trafo | sn_mva | float64
40 | trafo | vn_hv_kv | float64
41 | trafo | vn_lv_kv | float64
42 | trafo | vk_percent | float64
43 | trafo | vkr_percent | float64
44 | trafo | pfe_kw | float64
45 | trafo | i0_percent | float64
46 | trafo | shift_degree | float64
47 | trafo | tap_side | object
48 | trafo | tap_neutral | int32
49 | trafo | tap_min | int32
50 | trafo | tap_max | int32
51 | trafo | tap_step_percent | float64
52 | trafo | tap_step_degree | float64
53 | trafo | tap_pos | int32
54 | trafo | tap_phase_shifter | bool
55 | trafo | parallel | uint32
56 | trafo | df | float64
57 | trafo | in_service | bool
58 | line_geodata | coords | object
59 | bus_geodata | x | float64
60 | bus_geodata | y | float64
61 | bus_geodata | coords | object

## parameters
| version | format_version | converged | OPF_converged | name | f_hz | sn_mva
0 | 2.14.6 | 2.14.0 | FALSE | FALSE |  | 50 | 1