## bus
| name | vn_kv | type | zone | in_service
0 | bus_LV_6711-14_0_5_node_0 | 0.4 | n |  | TRUE
1 | bus_LV_6711-14_0_5_node_1 | 0.4 | n |  | TRUE
2 | bus_LV_6711-14_0_5_node_2 | 0.4 | n |  | TRUE
3 | bus_LV_6711-14_0_5_node_3 | 0.4 | n |  | TRUE
4 | bus_LV_6711-14_0_5_node_4 | 0.4 | n |  | TRUE
5 | bus_LV_6711-14_0_5_node_5 | 0.4 | n |  | TRUE
6 | bus_LV_6711-14_0_5_node_15 | 0.4 | n |  | TRUE
7 | bus_LV_6711-14_0_5_node_21 | 0.4 | n |  | TRUE
8 | bus_LV_6711-14_0_5_node_16 | 0.4 | n |  | TRUE
9 | bus_LV_6711-14_0_5_node_19 | 0.4 | n |  | TRUE
10 | bus_LV_6711-14_0_5_node_6 | 0.4 | n |  | TRUE
11 | bus_LV_6711-14_0_5_node_7 | 0.4 | n |  | TRUE
12 | bus_LV_6711-14_0_5_node_8 | 0.4 | n |  | TRUE
13 | bus_LV_6711-14_0_5_node_9 | 0.4 | n |  | TRUE
14 | bus_LV_6711-14_0_5_node_10 | 0.4 | n |  | TRUE
15 | bus_LV_6711-14_0_5_node_17 | 0.4 | n |  | TRUE
16 | bus_LV_6711-14_0_5_node_41 | 0.4 | n |  | TRUE
17 | bus_LV_6711-14_0_5_node_11 | 0.4 | n |  | TRUE
18 | bus_LV_6711-14_0_5_node_85 | 0.4 | n |  | TRUE
19 | bus_LV_6711-14_0_5_node_23 | 0.4 | n |  | TRUE
20 | bus_LV_6711-14_0_5_node_24 | 0.4 | n |  | TRUE
21 | bus_LV_6711-14_0_5_node_22 | 0.4 | n |  | TRUE
22 | bus_LV_6711-14_0_5_node_25 | 0.4 | n |  | TRUE
23 | bus_LV_6711-14_0_5_node_30 | 0.4 | n |  | TRUE
24 | bus_LV_6711-14_0_5_node_26 | 0.4 | n |  | TRUE
25 | bus_LV_6711-14_0_5_node_39 | 0.4 | n |  | TRUE
26 | bus_LV_6711-14_0_5_node_86 | 0.4 | n |  | TRUE
27 | bus_LV_6711-14_0_5_node_84 | 0.4 | n |  | TRUE
28 | bus_LV_6711-14_0_5_node_103 | 0.4 | n |  | TRUE
29 | bus_LV_6711-14_0_5_node_101 | 0.4 | n |  | TRUE
30 | bus_LV_6711-14_0_5_node_18 | 0.4 | n |  | TRUE
31 | bus_LV_6711-14_0_5_node_89 | 0.4 | n |  | TRUE
32 | bus_LV_6711-14_0_5_node_88 | 0.4 | n |  | TRUE
33 | bus_LV_6711-14_0_5_node_104 | 0.4 | n |  | TRUE
34 | bus_LV_6711-14_0_5_node_20 | 0.4 | n |  | TRUE
35 | bus_LV_6711-14_0_5_node_27 | 0.4 | n |  | TRUE
36 | bus_LV_6711-14_0_5_node_28 | 0.4 | n |  | TRUE
37 | bus_LV_6711-14_0_5_node_64 | 0.4 | n |  | TRUE
38 | bus_LV_6711-14_0_5_node_29 | 0.4 | n |  | TRUE
39 | bus_LV_6711-14_0_5_node_36 | 0.4 | n |  | TRUE
40 | bus_LV_6711-14_0_5_node_34 | 0.4 | n |  | TRUE
41 | bus_LV_6711-14_0_5_node_63 | 0.4 | n |  | TRUE
42 | bus_LV_6711-14_0_5_node_58 | 0.4 | n |  | TRUE
43 | bus_LV_6711-14_0_5_node_35 | 0.4 | n |  | TRUE
44 | bus_LV_6711-14_0_5_node_40 | 0.4 | n |  | TRUE
45 | bus_LV_6711-14_0_5_node_31 | 0.4 | n |  | TRUE
46 | bus_LV_6711-14_0_5_node_32 | 0.4 | n |  | TRUE
47 | bus_LV_6711-14_0_5_node_33 | 0.4 | n |  | TRUE
48 | bus_LV_6711-14_0_5_node_77 | 0.4 | n |  | TRUE
49 | bus_LV_6711-14_0_5_node_57 | 0.4 | n |  | TRUE
50 | bus_LV_6711-14_0_5_node_73 | 0.4 | n |  | TRUE
51 | bus_LV_6711-14_0_5_node_37 | 0.4 | n |  | TRUE
52 | bus_LV_6711-14_0_5_node_38 | 0.4 | n |  | TRUE
53 | bus_LV_6711-14_0_5_node_47 | 0.4 | n |  | TRUE
54 | bus_LV_6711-14_0_5_node_46 | 0.4 | n |  | TRUE
55 | bus_LV_6711-14_0_5_node_48 | 0.4 | n |  | TRUE
56 | bus_LV_6711-14_0_5_node_44 | 0.4 | n |  | TRUE
57 | bus_LV_6711-14_0_5_node_42 | 0.4 | n |  | TRUE
58 | bus_LV_6711-14_0_5_node_43 | 0.4 | n |  | TRUE
59 | bus_LV_6711-14_0_5_node_45 | 0.4 | n |  | TRUE
60 | bus_LV_6711-14_0_5_node_55 | 0.4 | n |  | TRUE
61 | bus_LV_6711-14_0_5_node_56 | 0.4 | n |  | TRUE
62 | bus_LV_6711-14_0_5_node_91 | 0.4 | n |  | TRUE
63 | bus_LV_6711-14_0_5_node_49 | 0.4 | n |  | TRUE
64 | bus_LV_6711-14_0_5_node_50 | 0.4 | n |  | TRUE
65 | bus_LV_6711-14_0_5_node_51 | 0.4 | n |  | TRUE
66 | bus_LV_6711-14_0_5_node_52 | 0.4 | n |  | TRUE
67 | bus_LV_6711-14_0_5_node_53 | 0.4 | n |  | TRUE
68 | bus_LV_6711-14_0_5_node_54 | 0.4 | n |  | TRUE
69 | bus_LV_6711-14_0_5_node_83 | 0.4 | n |  | TRUE
70 | bus_LV_6711-14_0_5_node_82 | 0.4 | n |  | TRUE
71 | bus_LV_6711-14_0_5_node_92 | 0.4 | n |  | TRUE
72 | bus_LV_6711-14_0_5_node_106 | 0.4 | n |  | TRUE
73 | bus_LV_6711-14_0_5_node_94 | 0.4 | n |  | TRUE
74 | bus_LV_6711-14_0_5_node_105 | 0.4 | n |  | TRUE
75 | bus_LV_6711-14_0_5_node_60 | 0.4 | n |  | TRUE
76 | bus_LV_6711-14_0_5_node_61 | 0.4 | n |  | TRUE
77 | bus_LV_6711-14_0_5_node_98 | 0.4 | n |  | TRUE
78 | bus_LV_6711-14_0_5_node_62 | 0.4 | n |  | TRUE
79 | bus_LV_6711-14_0_5_node_99 | 0.4 | n |  | TRUE
80 | bus_LV_6711-14_0_5_node_97 | 0.4 | n |  | TRUE
81 | bus_LV_6711-14_0_5_node_100 | 0.4 | n |  | TRUE
82 | bus_LV_6711-14_0_5_node_70 | 0.4 | n |  | TRUE
83 | bus_LV_6711-14_0_5_node_81 | 0.4 | n |  | TRUE
84 | bus_LV_6711-14_0_5_node_65 | 0.4 | n |  | TRUE
85 | bus_LV_6711-14_0_5_node_66 | 0.4 | n |  | TRUE
86 | bus_LV_6711-14_0_5_node_67 | 0.4 | n |  | TRUE
87 | bus_LV_6711-14_0_5_node_68 | 0.4 | n |  | TRUE
88 | bus_LV_6711-14_0_5_node_69 | 0.4 | n |  | TRUE
89 | bus_LV_6711-14_0_5_node_95 | 0.4 | n |  | TRUE
90 | bus_LV_6711-14_0_5_node_74 | 0.4 | n |  | TRUE
91 | bus_LV_6711-14_0_5_node_71 | 0.4 | n |  | TRUE
92 | bus_LV_6711-14_0_5_node_78 | 0.4 | n |  | TRUE
93 | bus_LV_6711-14_0_5_node_76 | 0.4 | n |  | TRUE
94 | bus_LV_6711-14_0_5_node_72 | 0.4 | n |  | TRUE
95 | bus_LV_6711-14_0_5_node_79 | 0.4 | n |  | TRUE
96 | bus_LV_6711-14_0_5_node_75 | 0.4 | n |  | TRUE
97 | bus_LV_6711-14_0_5_node_90 | 0.4 | n |  | TRUE
98 | bus_LV_6711-14_0_5_node_102 | 0.4 | n |  | TRUE
99 | bus_MV_332_0_node_34 | 20 | n |  | TRUE

## load
| name | bus | p_mw | q_mvar | const_z_percent | const_i_percent | sn_mva | scaling | in_service | type
0 | LV_6711-14_0_5_load_0 | 0 | 0.0025335 | 0.00063495 | 0 | 0 |  | 1 | TRUE | wye
1 | LV_6711-14_0_5_load_1 | 1 | 0.0019014 | 0.00047654 | 0 | 0 |  | 1 | TRUE | wye
2 | LV_6711-14_0_5_load_3 | 3 | 0.0020522 | 0.00051432 | 0 | 0 |  | 1 | TRUE | wye
3 | LV_6711-14_0_5_load_4 | 4 | 0.0038693 | 0.00096974 | 0 | 0 |  | 1 | TRUE | wye
4 | LV_6711-14_0_5_load_5 | 5 | 0.0039722 | 0.00099554 | 0 | 0 |  | 1 | TRUE | wye
5 | LV_6711-14_0_5_load_15 | 6 | 0.0030598 | 0.00076685 | 0 | 0 |  | 1 | TRUE | wye
6 | LV_6711-14_0_5_load_21 | 7 | 0.0032108 | 0.00080471 | 0 | 0 |  | 1 | TRUE | wye
7 | LV_6711-14_0_5_load_19 | 9 | 0.0042664 | 0.0010693 | 0 | 0 |  | 1 | TRUE | wye
8 | LV_6711-14_0_5_load_6 | 10 | 0.0027959 | 0.00070071 | 0 | 0 |  | 1 | TRUE | wye
9 | LV_6711-14_0_5_load_7 | 11 | 0.0039638 | 0.00099343 | 0 | 0 |  | 1 | TRUE | wye
10 | LV_6711-14_0_5_load_9 | 13 | 0.003158 | 0.00079148 | 0 | 0 |  | 1 | TRUE | wye
11 | LV_6711-14_0_5_load_17 | 15 | 0.0023845 | 0.0005976 | 0 | 0 |  | 1 | TRUE | wye
12 | LV_6711-14_0_5_load_41 | 16 | 0.0029331 | 0.00073511 | 0 | 0 |  | 1 | TRUE | wye
13 | LV_6711-14_0_5_load_11 | 17 | 0.016464 | 0.0041262 | 0 | 0 |  | 1 | TRUE | wye
14 | LV_6711-14_0_5_load_24 | 20 | 0.0046627 | 0.0011686 | 0 | 0 |  | 1 | TRUE | wye
15 | LV_6711-14_0_5_load_22 | 21 | 0.0046282 | 0.0011599 | 0 | 0 |  | 1 | TRUE | wye
16 | LV_6711-14_0_5_load_30 | 23 | 0.0035676 | 0.00089411 | 0 | 0 |  | 1 | TRUE | wye
17 | LV_6711-14_0_5_load_26 | 24 | 0.0060069 | 0.0015055 | 0 | 0 |  | 1 | TRUE | wye
18 | LV_6711-14_0_5_load_86 | 26 | 0.011098 | 0.0027815 | 0 | 0 |  | 1 | TRUE | wye
19 | LV_6711-14_0_5_load_84 | 27 | 0.030236 | 0.0075778 | 0 | 0 |  | 1 | TRUE | wye
20 | LV_6711-14_0_5_load_103 | 28 | 0.0019025 | 0.0004768 | 0 | 0 |  | 1 | TRUE | wye
21 | LV_6711-14_0_5_load_101 | 29 | 0.0034601 | 0.00086719 | 0 | 0 |  | 1 | TRUE | wye
22 | LV_6711-14_0_5_load_88 | 32 | 0.0076248 | 0.0019109 | 0 | 0 |  | 1 | TRUE | wye
23 | LV_6711-14_0_5_load_104 | 33 | 0.0007388 | 0.00018516 | 0 | 0 |  | 1 | TRUE | wye
24 | LV_6711-14_0_5_load_20 | 34 | 0.0052603 | 0.0013184 | 0 | 0 |  | 1 | TRUE | wye
25 | LV_6711-14_0_5_load_28 | 36 | 0.0047184 | 0.0011825 | 0 | 0 |  | 1 | TRUE | wye
26 | LV_6711-14_0_5_load_64 | 37 | 0.0033706 | 0.00084476 | 0 | 0 |  | 1 | TRUE | wye
27 | LV_6711-14_0_5_load_34 | 40 | 0.0029776 | 0.00074626 | 0 | 0 |  | 1 | TRUE | wye
28 | LV_6711-14_0_5_load_63 | 41 | 0.0026323 | 0.00065971 | 0 | 0 |  | 1 | TRUE | wye
29 | LV_6711-14_0_5_load_58 | 42 | 0.0026173 | 0.00065596 | 0 | 0 |  | 1 | TRUE | wye
30 | LV_6711-14_0_5_load_40 | 44 | 0.014117 | 0.0035379 | 0 | 0 |  | 1 | TRUE | wye
31 | LV_6711-14_0_5_load_31 | 45 | 0.0014702 | 0.00036846 | 0 | 0 |  | 1 | TRUE | wye
32 | LV_6711-14_0_5_load_32 | 46 | 0.0026977 | 0.00067611 | 0 | 0 |  | 1 | TRUE | wye
33 | LV_6711-14_0_5_load_33 | 47 | 0.0054121 | 0.0013564 | 0 | 0 |  | 1 | TRUE | wye
34 | LV_6711-14_0_5_load_57 | 49 | 0.0030104 | 0.00075449 | 0 | 0 |  | 1 | TRUE | wye
35 | LV_6711-14_0_5_load_73 | 50 | 0.0034126 | 0.00085528 | 0 | 0 |  | 1 | TRUE | wye
36 | LV_6711-14_0_5_load_37 | 51 | 0.0010971 | 0.00027497 | 0 | 0 |  | 1 | TRUE | wye
37 | LV_6711-14_0_5_load_38 | 52 | 0.0097814 | 0.0024514 | 0 | 0 |  | 1 | TRUE | wye
38 | LV_6711-14_0_5_load_47 | 53 | 0.0075105 | 0.0018823 | 0 | 0 |  | 1 | TRUE | wye
39 | LV_6711-14_0_5_load_46 | 54 | 0.0032849 | 0.00082328 | 0 | 0 |  | 1 | TRUE | wye
40 | LV_6711-14_0_5_load_48 | 55 | 0.0022967 | 0.00057561 | 0 | 0 |  | 1 | TRUE | wye
41 | LV_6711-14_0_5_load_44 | 56 | 0.0078409 | 0.0019651 | 0 | 0 |  | 1 | TRUE | wye
42 | LV_6711-14_0_5_load_42 | 57 | 0.0043962 | 0.0011018 | 0 | 0 |  | 1 | TRUE | wye
43 | LV_6711-14_0_5_load_43 | 58 | 0.0032494 | 0.00081439 | 0 | 0 |  | 1 | TRUE | wye
44 | LV_6711-14_0_5_load_45 | 59 | 0.0022636 | 0.00056731 | 0 | 0 |  | 1 | TRUE | wye
45 | LV_6711-14_0_5_load_55 | 60 | 0.0094172 | 0.0023602 | 0 | 0 |  | 1 | TRUE | wye
46 | LV_6711-14_0_5_load_56 | 61 | 0.0046074 | 0.0011547 | 0 | 0 |  | 1 | TRUE | wye
47 | LV_6711-14_0_5_load_91 | 62 | 0.030341 | 0.0076042 | 0 | 0 |  | 1 | TRUE | wye
48 | LV_6711-14_0_5_load_49 | 63 | 0.0018123 | 0.00045421 | 0 | 0 |  | 1 | TRUE | wye
49 | LV_6711-14_0_5_load_50 | 64 | 0.018319 | 0.0045911 | 0 | 0 |  | 1 | TRUE | wye
50 | LV_6711-14_0_5_load_52 | 66 | 0.0038445 | 0.00096352 | 0 | 0 |  | 1 | TRUE | wye
51 | LV_6711-14_0_5_load_53 | 67 | 0.0017338 | 0.00043454 | 0 | 0 |  | 1 | TRUE | wye
52 | LV_6711-14_0_5_load_83 | 69 | 0.0017523 | 0.00043918 | 0 | 0 |  | 1 | TRUE | wye
53 | LV_6711-14_0_5_load_82 | 70 | 0.0062126 | 0.001557 | 0 | 0 |  | 1 | TRUE | wye
54 | LV_6711-14_0_5_load_106 | 72 | 0.0062099 | 0.0015563 | 0 | 0 |  | 1 | TRUE | wye
55 | LV_6711-14_0_5_load_105 | 74 | 0.0016121 | 0.00040403 | 0 | 0 |  | 1 | TRUE | wye
56 | LV_6711-14_0_5_load_60 | 75 | 0.00054643 | 0.00013695 | 0 | 0 |  | 1 | TRUE | wye
57 | LV_6711-14_0_5_load_61 | 76 | 0.030961 | 0.0077595 | 0 | 0 |  | 1 | TRUE | wye
58 | LV_6711-14_0_5_load_62 | 78 | 0.0015356 | 0.00038485 | 0 | 0 |  | 1 | TRUE | wye
59 | LV_6711-14_0_5_load_97 | 80 | 0.015761 | 0.0039501 | 0 | 0 |  | 1 | TRUE | wye
60 | LV_6711-14_0_5_load_100 | 81 | 0.02692 | 0.0067469 | 0 | 0 |  | 1 | TRUE | wye
61 | LV_6711-14_0_5_load_70 | 82 | 0.0020454 | 0.00051263 | 0 | 0 |  | 1 | TRUE | wye
62 | LV_6711-14_0_5_load_65 | 84 | 0.0092087 | 0.0023079 | 0 | 0 |  | 1 | TRUE | wye
63 | LV_6711-14_0_5_load_66 | 85 | 0.005439 | 0.0013631 | 0 | 0 |  | 1 | TRUE | wye
64 | LV_6711-14_0_5_load_67 | 86 | 0.0047027 | 0.0011786 | 0 | 0 |  | 1 | TRUE | wye
65 | LV_6711-14_0_5_load_69 | 88 | 0.0010709 | 0.00026839 | 0 | 0 |  | 1 | TRUE | wye
66 | LV_6711-14_0_5_load_95 | 89 | 0.015897 | 0.0039841 | 0 | 0 |  | 1 | TRUE | wye
67 | LV_6711-14_0_5_load_74 | 90 | 0.026037 | 0.0065254 | 0 | 0 |  | 1 | TRUE | wye
68 | LV_6711-14_0_5_load_71 | 91 | 0.0060906 | 0.0015264 | 0 | 0 |  | 1 | TRUE | wye
69 | LV_6711-14_0_5_load_78 | 92 | 0.00097182 | 0.00024356 | 0 | 0 |  | 1 | TRUE | wye
70 | LV_6711-14_0_5_load_76 | 93 | 0.019967 | 0.0050043 | 0 | 0 |  | 1 | TRUE | wye
71 | LV_6711-14_0_5_load_72 | 94 | 0.011381 | 0.0028523 | 0 | 0 |  | 1 | TRUE | wye
72 | LV_6711-14_0_5_load_79 | 95 | 0.0016696 | 0.00041844 | 0 | 0 |  | 1 | TRUE | wye
73 | LV_6711-14_0_5_load_75 | 96 | 0.0021503 | 0.00053892 | 0 | 0 |  | 1 | TRUE | wye
74 | LV_6711-14_0_5_load_90 | 97 | 0.013075 | 0.003277 | 0 | 0 |  | 1 | TRUE | wye
75 | LV_6711-14_0_5_load_102 | 98 | 0.00051984 | 0.00013028 | 0 | 0 |  | 1 | TRUE | wye

## ext_grid
| name | bus | vm_pu | va_degree | slack_weight | in_service
0 |  | 90 | 1 | 0 | 1 | TRUE

## line
| name | std_type | from_bus | to_bus | length_km | r_ohm_per_km | x_ohm_per_km | c_nf_per_km | g_us_per_km | max_i_ka | df | parallel | type | in_service
0 | LV_6711-14_0_5_line_0 |  | 0 | 1 | 0.020535 | 0.125 | 0.08 | 261 | 0 | 0.364 | 1 | 1 | cs | TRUE
1 | LV_6711-14_0_5_line_1 |  | 0 | 2 | 0.016219 | 0.125 | 0.08 | 261 | 0 | 0.364 | 1 | 1 | cs | TRUE
2 | LV_6711-14_0_5_line_2 |  | 1 | 3 | 0.027555 | 0.125 | 0.08 | 261 | 0 | 0.364 | 1 | 1 | cs | TRUE
3 | LV_6711-14_0_5_line_3 |  | 2 | 4 | 0.017305 | 0.125 | 0.08 | 261 | 0 | 0.364 | 1 | 1 | cs | TRUE
4 | LV_6711-14_0_5_line_4 |  | 2 | 5 | 0.011762 | 0.125 | 0.08 | 261 | 0 | 0.364 | 1 | 1 | cs | TRUE
5 | LV_6711-14_0_5_line_5 |  | 3 | 6 | 0.008186 | 0.125 | 0.08 | 261 | 0 | 0.364 | 1 | 1 | cs | TRUE
6 | LV_6711-14_0_5_line_6 |  | 5 | 7 | 0.0040665 | 0.125 | 0.08 | 261 | 0 | 0.364 | 1 | 1 | cs | TRUE
7 | LV_6711-14_0_5_line_7 |  | 6 | 8 | 0.017648 | 0.125 | 0.08 | 261 | 0 | 0.364 | 1 | 1 | cs | TRUE
8 | LV_6711-14_0_5_line_8 |  | 7 | 9 | 0.02219 | 0.125 | 0.08 | 261 | 0 | 0.364 | 1 | 1 | cs | TRUE
9 | LV_6711-14_0_5_line_9 |  | 8 | 30 | 0.028073 | 0.125 | 0.08 | 261 | 0 | 0.364 | 1 | 1 | cs | TRUE
10 | LV_6711-14_0_5_line_10 |  | 8 | 15 | 0.031374 | 0.125 | 0.08 | 261 | 0 | 0.364 | 1 | 1 | cs | TRUE
11 | LV_6711-14_0_5_line_11 |  | 9 | 34 | 0.0013682 | 0.125 | 0.08 | 261 | 0 | 0.364 | 1 | 1 | cs | TRUE
12 | LV_6711-14_0_5_line_12 |  | 10 | 11 | 0.0042172 | 0.125 | 0.08 | 261 | 0 | 0.364 | 1 | 1 | cs | TRUE
13 | LV_6711-14_0_5_line_13 |  | 10 | 12 | 0.028076 | 0.125 | 0.08 | 261 | 0 | 0.364 | 1 | 1 | cs | TRUE
14 | LV_6711-14_0_5_line_14 |  | 11 | 13 | 0.0234 | 0.125 | 0.08 | 261 | 0 | 0.364 | 1 | 1 | cs | TRUE
15 | LV_6711-14_0_5_line_15 |  | 12 | 14 | 0.013721 | 0.125 | 0.08 | 261 | 0 | 0.364 | 1 | 1 | cs | TRUE
16 | LV_6711-14_0_5_line_16 |  | 13 | 15 | 0.012892 | 0.125 | 0.08 | 261 | 0 | 0.364 | 1 | 1 | cs | TRUE
17 | LV_6711-14_0_5_line_17 |  | 14 | 16 | 0.022958 | 0.125 | 0.08 | 261 | 0 | 0.364 | 1 | 1 | cs | TRUE
18 | LV_6711-14_0_5_line_18 |  | 16 | 25 | 0.0056514 | 0.125 | 0.08 | 261 | 0 | 0.364 | 1 | 1 | cs | TRUE
19 | LV_6711-14_0_5_line_19 |  | 17 | 18 | 0.0077896 | 0.125 | 0.08 | 261 | 0 | 0.364 | 1 | 1 | cs | TRUE
20 | LV_6711-14_0_5_line_20 |  | 18 | 26 | 0.016878 | 0.125 | 0.08 | 261 | 0 | 0.364 | 1 | 1 | cs | TRUE
21 | LV_6711-14_0_5_line_21 |  | 18 | 27 | 0.052138 | 0.125 | 0.08 | 261 | 0 | 0.364 | 1 | 1 | cs | TRUE
22 | LV_6711-14_0_5_line_22 |  | 19 | 20 | 0.018162 | 0.125 | 0.08 | 261 | 0 | 0.364 | 1 | 1 | cs | TRUE
23 | LV_6711-14_0_5_line_23 |  | 19 | 21 | 0.015701 | 0.125 | 0.08 | 261 | 0 | 0.364 | 1 | 1 | cs | TRUE
24 | LV_6711-14_0_5_line_24 |  | 21 | 34 | 0.027123 | 0.125 | 0.08 | 261 | 0 | 0.364 | 1 | 1 | cs | TRUE
25 | LV_6711-14_0_5_line_25 |  | 22 | 23 | 0.045882 | 0.125 | 0.08 | 261 | 0 | 0.364 | 1 | 3 | cs | TRUE
26 | LV_6711-14_0_5_line_26 |  | 22 | 24 | 4.0001e-05 | 0.125 | 0.08 | 261 | 0 | 0.364 | 1 | 4 | cs | TRUE
27 | LV_6711-14_0_5_line_27 |  | 23 | 25 | 0.028963 | 0.125 | 0.08 | 261 | 0 | 0.364 | 1 | 2 | cs | TRUE
28 | LV_6711-14_0_5_line_28 |  | 24 | 35 | 0.0025886 | 0.125 | 0.08 | 261 | 0 | 0.364 | 1 | 4 | cs | TRUE
29 | LV_6711-14_0_5_line_29 |  | 25 | 44 | 0.044345 | 0.125 | 0.08 | 261 | 0 | 0.364 | 1 | 1 | cs | TRUE
30 | LV_6711-14_0_5_line_30 |  | 26 | 97 | 0.042306 | 0.125 | 0.08 | 261 | 0 | 0.364 | 1 | 1 | cs | TRUE
31 | LV_6711-14_0_5_line_31 |  | 27 | 68 | 0.0093046 | 0.125 | 0.08 | 261 | 0 | 0.364 | 1 | 1 | cs | TRUE
32 | LV_6711-14_0_5_line_32 |  | 28 | 29 | 0.0029072 | 0.125 | 0.08 | 261 | 0 | 0.364 | 1 | 1 | cs | TRUE
33 | LV_6711-14_0_5_line_33 |  | 29 | 98 | 0.023544 | 0.125 | 0.08 | 261 | 0 | 0.364 | 1 | 1 | cs | TRUE
34 | LV_6711-14_0_5_line_34 |  | 30 | 31 | 0.022584 | 0.125 | 0.08 | 261 | 0 | 0.364 | 1 | 1 | cs | TRUE
35 | LV_6711-14_0_5_line_35 |  | 30 | 32 | 0.04046 | 0.125 | 0.08 | 261 | 0 | 0.364 | 1 | 1 | cs | TRUE
36 | LV_6711-14_0_5_line_36 |  | 31 | 33 | 0.023994 | 0.125 | 0.08 | 261 | 0 | 0.364 | 1 | 1 | cs | TRUE
37 | LV_6711-14_0_5_line_37 |  | 33 | 98 | 0.0042577 | 0.125 | 0.08 | 261 | 0 | 0.364 | 1 | 1 | cs | TRUE
38 | LV_6711-14_0_5_line_38 |  | 35 | 36 | 0.015247 | 0.125 | 0.08 | 261 | 0 | 0.364 | 1 | 4 | cs | TRUE
39 | LV_6711-14_0_5_line_39 |  | 36 | 37 | 0.017664 | 0.125 | 0.08 | 261 | 0 | 0.364 | 1 | 4 | cs | TRUE
40 | LV_6711-14_0_5_line_40 |  | 37 | 41 | 0.0036341 | 0.125 | 0.08 | 261 | 0 | 0.364 | 1 | 4 | cs | TRUE
41 | LV_6711-14_0_5_line_41 |  | 38 | 39 | 0.031663 | 0.125 | 0.08 | 261 | 0 | 0.364 | 1 | 1 | cs | TRUE
42 | LV_6711-14_0_5_line_42 |  | 38 | 40 | 0.065562 | 0.125 | 0.08 | 261 | 0 | 0.364 | 1 | 1 | cs | TRUE
43 | LV_6711-14_0_5_line_43 |  | 39 | 42 | 0.029178 | 0.125 | 0.08 | 261 | 0 | 0.364 | 1 | 1 | cs | TRUE
44 | LV_6711-14_0_5_line_44 |  | 40 | 43 | 0.02073 | 0.125 | 0.08 | 261 | 0 | 0.364 | 1 | 1 | cs | TRUE
45 | LV_6711-14_0_5_line_45 |  | 41 | 59 | 0.0042607 | 0.125 | 0.08 | 261 | 0 | 0.364 | 1 | 4 | cs | TRUE
46 | LV_6711-14_0_5_line_46 |  | 43 | 51 | 0.011283 | 0.125 | 0.08 | 261 | 0 | 0.364 | 1 | 4 | cs | TRUE
47 | LV_6711-14_0_5_line_47 |  | 43 | 52 | 0.017087 | 0.125 | 0.08 | 261 | 0 | 0.364 | 1 | 4 | cs | TRUE
48 | LV_6711-14_0_5_line_48 |  | 45 | 46 | 0.018891 | 0.125 | 0.08 | 261 | 0 | 0.364 | 1 | 1 | cs | TRUE
49 | LV_6711-14_0_5_line_49 |  | 46 | 47 | 0.0071836 | 0.125 | 0.08 | 261 | 0 | 0.364 | 1 | 1 | cs | TRUE
50 | LV_6711-14_0_5_line_50 |  | 47 | 48 | 0.031955 | 0.125 | 0.08 | 261 | 0 | 0.364 | 1 | 1 | cs | TRUE
51 | LV_6711-14_0_5_line_51 |  | 48 | 49 | 0.0085565 | 0.125 | 0.08 | 261 | 0 | 0.364 | 1 | 4 | cs | TRUE
52 | LV_6711-14_0_5_line_52 |  | 48 | 50 | 0.021433 | 0.125 | 0.08 | 261 | 0 | 0.364 | 1 | 4 | cs | TRUE
53 | LV_6711-14_0_5_line_53 |  | 49 | 61 | 0.014565 | 0.125 | 0.08 | 261 | 0 | 0.364 | 1 | 4 | cs | TRUE
54 | LV_6711-14_0_5_line_54 |  | 50 | 94 | 0.032751 | 0.125 | 0.08 | 261 | 0 | 0.364 | 1 | 4 | cs | TRUE
55 | LV_6711-14_0_5_line_55 |  | 51 | 53 | 0.0085217 | 0.125 | 0.08 | 261 | 0 | 0.364 | 1 | 4 | cs | TRUE
56 | LV_6711-14_0_5_line_56 |  | 52 | 54 | 0.014737 | 0.125 | 0.08 | 261 | 0 | 0.364 | 1 | 4 | cs | TRUE
57 | LV_6711-14_0_5_line_57 |  | 53 | 55 | 0.010871 | 0.125 | 0.08 | 261 | 0 | 0.364 | 1 | 4 | cs | TRUE
58 | LV_6711-14_0_5_line_58 |  | 54 | 56 | 0.012472 | 0.125 | 0.08 | 261 | 0 | 0.364 | 1 | 4 | cs | TRUE
59 | LV_6711-14_0_5_line_59 |  | 55 | 60 | 0.026885 | 0.125 | 0.08 | 261 | 0 | 0.364 | 1 | 4 | cs | TRUE
60 | LV_6711-14_0_5_line_60 |  | 56 | 57 | 0.021355 | 0.125 | 0.08 | 261 | 0 | 0.364 | 1 | 4 | cs | TRUE
61 | LV_6711-14_0_5_line_61 |  | 57 | 58 | 0.0064554 | 0.125 | 0.08 | 261 | 0 | 0.364 | 1 | 4 | cs | TRUE
62 | LV_6711-14_0_5_line_62 |  | 58 | 59 | 0.010224 | 0.125 | 0.08 | 261 | 0 | 0.364 | 1 | 4 | cs | TRUE
63 | LV_6711-14_0_5_line_63 |  | 60 | 61 | 0.033914 | 0.125 | 0.08 | 261 | 0 | 0.364 | 1 | 4 | cs | TRUE
64 | LV_6711-14_0_5_line_64 |  | 60 | 62 | 0.053918 | 0.125 | 0.08 | 261 | 0 | 0.364 | 1 | 1 | cs | TRUE
65 | LV_6711-14_0_5_line_65 |  | 62 | 71 | 0.047459 | 0.125 | 0.08 | 261 | 0 | 0.364 | 1 | 1 | cs | TRUE
66 | LV_6711-14_0_5_line_66 |  | 63 | 64 | 0.011395 | 0.125 | 0.08 | 261 | 0 | 0.364 | 1 | 1 | cs | TRUE
67 | LV_6711-14_0_5_line_67 |  | 63 | 65 | 0.019978 | 0.125 | 0.08 | 261 | 0 | 0.364 | 1 | 1 | cs | TRUE
68 | LV_6711-14_0_5_line_68 |  | 64 | 66 | 0.0046741 | 0.125 | 0.08 | 261 | 0 | 0.364 | 1 | 1 | cs | TRUE
69 | LV_6711-14_0_5_line_69 |  | 65 | 67 | 0.029002 | 0.125 | 0.08 | 261 | 0 | 0.364 | 1 | 1 | cs | TRUE
70 | LV_6711-14_0_5_line_70 |  | 65 | 68 | 0.050982 | 0.125 | 0.08 | 261 | 0 | 0.364 | 1 | 1 | cs | TRUE
71 | LV_6711-14_0_5_line_71 |  | 67 | 69 | 0.012481 | 0.125 | 0.08 | 261 | 0 | 0.364 | 1 | 1 | cs | TRUE
72 | LV_6711-14_0_5_line_72 |  | 69 | 70 | 0.024899 | 0.125 | 0.08 | 261 | 0 | 0.364 | 1 | 2 | cs | TRUE
73 | LV_6711-14_0_5_line_73 |  | 70 | 83 | 0.017648 | 0.125 | 0.08 | 261 | 0 | 0.364 | 1 | 4 | cs | TRUE
74 | LV_6711-14_0_5_line_74 |  | 71 | 73 | 0.083767 | 0.125 | 0.08 | 261 | 0 | 0.364 | 1 | 1 | cs | TRUE
75 | LV_6711-14_0_5_line_75 |  | 72 | 73 | 0.097086 | 0.125 | 0.08 | 261 | 0 | 0.364 | 1 | 1 | cs | TRUE
76 | LV_6711-14_0_5_line_76 |  | 72 | 74 | 0.083774 | 0.125 | 0.08 | 261 | 0 | 0.364 | 1 | 1 | cs | TRUE
77 | LV_6711-14_0_5_line_77 |  | 75 | 76 | 0.061368 | 0.125 | 0.08 | 261 | 0 | 0.364 | 1 | 4 | cs | TRUE
78 | LV_6711-14_0_5_line_78 |  | 75 | 77 | 0.0633 | 0.125 | 0.08 | 261 | 0 | 0.364 | 1 | 4 | cs | TRUE
79 | LV_6711-14_0_5_line_79 |  | 76 | 78 | 0.053373 | 0.125 | 0.08 | 261 | 0 | 0.364 | 1 | 4 | cs | TRUE
80 | LV_6711-14_0_5_line_80 |  | 77 | 79 | 0.085445 | 0.125 | 0.08 | 261 | 0 | 0.364 | 1 | 1 | cs | TRUE
81 | LV_6711-14_0_5_line_81 |  | 77 | 80 | 0.050052 | 0.125 | 0.08 | 261 | 0 | 0.364 | 1 | 4 | cs | TRUE
82 | LV_6711-14_0_5_line_82 |  | 78 | 82 | 0.0042647 | 0.125 | 0.08 | 261 | 0 | 0.364 | 1 | 4 | cs | TRUE
83 | LV_6711-14_0_5_line_83 |  | 79 | 81 | 0.065768 | 0.125 | 0.08 | 261 | 0 | 0.364 | 1 | 1 | cs | TRUE
84 | LV_6711-14_0_5_line_84 |  | 80 | 92 | 0.029969 | 0.125 | 0.08 | 261 | 0 | 0.364 | 1 | 4 | cs | TRUE
85 | LV_6711-14_0_5_line_85 |  | 82 | 83 | 0.032265 | 0.125 | 0.08 | 261 | 0 | 0.364 | 1 | 4 | cs | TRUE
86 | LV_6711-14_0_5_line_86 |  | 83 | 95 | 0.045542 | 0.125 | 0.08 | 261 | 0 | 0.364 | 1 | 1 | cs | TRUE
87 | LV_6711-14_0_5_line_87 |  | 84 | 85 | 0.013854 | 0.125 | 0.08 | 261 | 0 | 0.364 | 1 | 4 | cs | TRUE
88 | LV_6711-14_0_5_line_88 |  | 84 | 86 | 0.021956 | 0.125 | 0.08 | 261 | 0 | 0.364 | 1 | 4 | cs | TRUE
89 | LV_6711-14_0_5_line_89 |  | 85 | 87 | 0.026665 | 0.125 | 0.08 | 261 | 0 | 0.364 | 1 | 4 | cs | TRUE
90 | LV_6711-14_0_5_line_90 |  | 86 | 88 | 0.027179 | 0.125 | 0.08 | 261 | 0 | 0.364 | 1 | 4 | cs | TRUE
91 | LV_6711-14_0_5_line_91 |  | 86 | 89 | 0.039781 | 0.125 | 0.08 | 261 | 0 | 0.364 | 1 | 1 | cs | TRUE
92 | LV_6711-14_0_5_line_92 |  | 87 | 90 | 0.027837 | 0.125 | 0.08 | 261 | 0 | 0.364 | 1 | 4 | cs | TRUE
93 | LV_6711-14_0_5_line_93 |  | 87 | 91 | 0.011288 | 0.125 | 0.08 | 261 | 0 | 0.364 | 1 | 4 | cs | TRUE
94 | LV_6711-14_0_5_line_94 |  | 88 | 92 | 0.018055 | 0.125 | 0.08 | 261 | 0 | 0.364 | 1 | 4 | cs | TRUE
95 | LV_6711-14_0_5_line_95 |  | 90 | 93 | 0.045158 | 0.125 | 0.08 | 261 | 0 | 0.364 | 1 | 1 | cs | TRUE
96 | LV_6711-14_0_5_line_96 |  | 91 | 94 | 0.017567 | 0.125 | 0.08 | 261 | 0 | 0.364 | 1 | 4 | cs | TRUE
97 | LV_6711-14_0_5_line_97 |  | 93 | 96 | 0.051302 | 0.125 | 0.08 | 261 | 0 | 0.364 | 1 | 1 | cs | TRUE

## trafo
| name | std_type | hv_bus | lv_bus | sn_mva | vn_hv_kv | vn_lv_kv | vk_percent | vkr_percent | pfe_kw | i0_percent | shift_degree | tap_side | tap_neutral | tap_min | tap_max | tap_step_percent | tap_step_degree | tap_pos | tap_phase_shifter | parallel | df | in_service
0 | LV_6711-14_0_5_trafo_74 | 0.63 MVA 20/0.4 kV | 99 | 90 | 0.63 | 20 | 0.4 | 6 | 1.206 | 1.65 | 0.2619 | 150 | hv | 0 | -2 | 2 | 2.5 | 0 | 0 | FALSE | 1 | 1 | TRUE

## line_geodata
| x0 | y0 | x1 | y1 | x2 | y2 | x3 | y3 | x4 | y4 | x5 | y5 | x6 | y6 | x7 | y7 | x8 | y8
0 | 2592982.3171 | 1245155.4993 | 2592989.6038 | 1245139.3661 | 2592986.9887 | 1245138.2768
1 | 2592975.6413 | 1245170.2801 | 2592982.3171 | 1245155.4993
2 | 2592961.5525 | 1245127.6815 | 2592986.9887 | 1245138.2768
3 | 2592975.6413 | 1245170.2801 | 2592991.445 | 1245177.3292
4 | 2592975.6413 | 1245170.2801 | 2592970.8563 | 1245181.0243
5 | 2592953.9958 | 1245124.5339 | 2592961.5525 | 1245127.6815
6 | 2592970.8563 | 1245181.0243 | 2592969.2019 | 1245184.739
7 | 2592937.7049 | 1245117.748 | 2592953.9958 | 1245124.5339
8 | 2592960.1742 | 1245205.0095 | 2592969.2019 | 1245184.739
9 | 2592937.7049 | 1245117.748 | 2592944.8907 | 1245099.6946 | 2592948.0768 | 1245091.6523
10 | 2592937.7049 | 1245117.748 | 2592933.7354 | 1245127.748 | 2592926.1155 | 1245146.9033
11 | 2592960.1742 | 1245205.0095 | 2592959.6175 | 1245206.2593
12 | 2592911.1433 | 1245184.5436 | 2592912.7023 | 1245180.6251
13 | 2592905.5509 | 1245211.7463 | 2592905.4387 | 1245206.4431 | 2592906.313 | 1245198.4592 | 2592908.917 | 1245190.1397 | 2592911.1433 | 1245184.5436
14 | 2592921.3508 | 1245158.8822 | 2592919.0778 | 1245164.6001 | 2592912.7023 | 1245180.6251
15 | 2592907.373 | 1245225.3194 | 2592906.5981 | 1245221.7736 | 2592906.0426 | 1245218.4611 | 2592905.5509 | 1245211.7463
16 | 2592921.3508 | 1245158.8822 | 2592921.9475 | 1245157.3809 | 2592926.1155 | 1245146.9033
17 | 2592907.373 | 1245225.3194 | 2592901.9445 | 1245228.2611 | 2592892.9583 | 1245242.4367
18 | 2592889.9325 | 1245247.2099 | 2592892.9583 | 1245242.4367
19 | 2592855.5143 | 1245149.5565 | 2592860.0531 | 1245155.8872
20 | 2592855.5143 | 1245149.5565 | 2592857.8278 | 1245144.6951 | 2592861.2222 | 1245133.7132
21 | 2592855.5143 | 1245149.5565 | 2592846.9344 | 1245139.3272 | 2592839.5121 | 1245130.4306 | 2592827.1979 | 1245118.527 | 2592819.4335 | 1245112.1096
22 | 2592942.1951 | 1245245.379 | 2592951.888 | 1245245.3451 | 2592959.8994 | 1245248.0924
23 | 2592942.1951 | 1245245.379 | 2592948.5829 | 1245231.036
24 | 2592959.6175 | 1245206.2593 | 2592948.5829 | 1245231.036
25 | 2592935.6758 | 1245283.4554 | 2592892.9166 | 1245266.819
26 | 2592935.6758 | 1245283.4554 | 2592935.6932 | 1245283.4914
27 | 2592889.9325 | 1245247.2099 | 2592882.0337 | 1245262.5848 | 2592892.9166 | 1245266.819
28 | 2592936.8194 | 1245285.8222 | 2592935.6932 | 1245283.4914
29 | 2592889.9325 | 1245247.2099 | 2592888.2883 | 1245249.4466 | 2592886.2281 | 1245251.317 | 2592883.8198 | 1245252.7208 | 2592881.1842 | 1245253.6134 | 2592877.868 | 1245253.951 | 2592874.5659 | 1245253.477 | 2592871.482 | 1245252.2132 | 2592851.8365 | 1245239.8453
30 | 2592861.2222 | 1245133.7132 | 2592868.1 | 1245111.4615 | 2592865.8952 | 1245106.2943 | 2592869.3542 | 1245093.3512
31 | 2592812.2615 | 1245106.1819 | 2592819.4335 | 1245112.1096
32 | 2593004.4628 | 1245090.0438 | 2593007.1588 | 1245091.1317
33 | 2593004.4628 | 1245090.0438 | 2592982.6296 | 1245081.2339
34 | 2592956.4302 | 1245070.6623 | 2592948.0768 | 1245091.6523
35 | 2592948.0768 | 1245091.6523 | 2592915.8999 | 1245073.1349 | 2592912.9699 | 1245071.5412
36 | 2592956.4302 | 1245070.6623 | 2592978.6812 | 1245079.6408
37 | 2592978.6812 | 1245079.6408 | 2592982.6296 | 1245081.2339
38 | 2592936.8194 | 1245285.8222 | 2592930.4984 | 1245299.6974
39 | 2592923.1756 | 1245315.7715 | 2592930.4984 | 1245299.6974
40 | 2592923.1756 | 1245315.7715 | 2592921.669 | 1245319.0786
41 | 2592947.7909 | 1245456.8841 | 2592950.2668 | 1245455.2467 | 2592953.0684 | 1245454.2761 | 2592956.022 | 1245454.039 | 2592958.9462 | 1245454.547 | 2592962.6871 | 1245443.0908 | 2592963.4862 | 1245435.3849
42 | 2592963.4862 | 1245435.3849 | 2592904.4411 | 1245406.8877
43 | 2592947.7909 | 1245456.8841 | 2592935.021 | 1245454.7536 | 2592927.0801 | 1245453.9627 | 2592918.8618 | 1245453.2188
44 | 2592885.7713 | 1245397.8771 | 2592904.4411 | 1245406.8877
45 | 2592919.9026 | 1245322.956 | 2592921.669 | 1245319.0786
46 | 2592885.7713 | 1245397.8771 | 2592875.5753 | 1245393.0458
47 | 2592885.7713 | 1245397.8771 | 2592892.8549 | 1245382.3279
48 | 2592828.796 | 1245278.8274 | 2592819.7693 | 1245295.4222
49 | 2592816.3368 | 1245301.7326 | 2592819.7693 | 1245295.4222
50 | 2592801.0675 | 1245329.8039 | 2592816.3368 | 1245301.7326
51 | 2592801.0675 | 1245329.8039 | 2592803.228 | 1245338.0832
52 | 2592801.0675 | 1245329.8039 | 2592787.0892 | 1245313.5566
53 | 2592808.4875 | 1245351.5925 | 2592804.7337 | 1245343.8528 | 2592803.228 | 1245338.0832
54 | 2592787.0892 | 1245313.5566 | 2592765.7293 | 1245288.7295
55 | 2592875.5753 | 1245393.0458 | 2592867.8744 | 1245389.3968
56 | 2592892.8549 | 1245382.3279 | 2592898.9643 | 1245368.9174
57 | 2592858.05 | 1245384.7416 | 2592867.8744 | 1245389.3968
58 | 2592898.9643 | 1245368.9174 | 2592904.1346 | 1245357.5681
59 | 2592833.7541 | 1245373.2292 | 2592858.05 | 1245384.7416
60 | 2592912.9879 | 1245338.1343 | 2592904.1346 | 1245357.5681
61 | 2592912.9879 | 1245338.1343 | 2592915.6641 | 1245332.2598
62 | 2592919.9026 | 1245322.956 | 2592915.6641 | 1245332.2598
63 | 2592833.7541 | 1245373.2292 | 2592830.0004 | 1245371.4505 | 2592818.6971 | 1245364.1374 | 2592810.0581 | 1245354.831 | 2592808.4875 | 1245351.5925
64 | 2592833.7541 | 1245373.2292 | 2592796.9103 | 1245412.5958
65 | 2592829.8583 | 1245446.7539 | 2592796.9103 | 1245412.5958
66 | 2592762.6027 | 1245094.5955 | 2592757.9359 | 1245104.9905
67 | 2592770.7852 | 1245076.3695 | 2592762.6027 | 1245094.5955
68 | 2592756.0215 | 1245109.2546 | 2592757.9359 | 1245104.9905
69 | 2592770.7852 | 1245076.3695 | 2592746.9329 | 1245059.8716
70 | 2592812.2615 | 1245106.1819 | 2592770.7852 | 1245076.3695
71 | 2592746.9329 | 1245059.8716 | 2592736.6681 | 1245052.7717
72 | 2592736.6681 | 1245052.7717 | 2592736.0623 | 1245052.3527 | 2592716.8286 | 1245037.727
73 | 2592702.7806 | 1245027.0447 | 2592716.8286 | 1245037.727
74 | 2592770.1128 | 1245505.2977 | 2592785.2848 | 1245488.8575 | 2592807.3062 | 1245470.2186 | 2592829.8583 | 1245446.7539
75 | 2592770.1128 | 1245505.2977 | 2592738.6705 | 1245474.6504 | 2592698.543 | 1245439.7548
76 | 2592635.2023 | 1245384.9304 | 2592641.1323 | 1245389.8293 | 2592698.543 | 1245439.7548
77 | 2592642.7029 | 1245162.1961 | 2592645.9554 | 1245163.4575 | 2592668.517 | 1245110.1562
78 | 2592642.7029 | 1245162.1961 | 2592590.9768 | 1245198.6823
79 | 2592689.3219 | 1245061.0052 | 2592668.517 | 1245110.1562
80 | 2592531.9468 | 1245136.9069 | 2592586.4604 | 1245193.8294 | 2592590.9768 | 1245198.6823
81 | 2592590.9768 | 1245198.6823 | 2592625.636 | 1245234.7929
82 | 2592689.3219 | 1245061.0052 | 2592690.8931 | 1245057.0405
83 | 2592531.9468 | 1245136.9069 | 2592495.093 | 1245095.3053 | 2592488.1587 | 1245087.8389
84 | 2592651.9868 | 1245220.5188 | 2592625.636 | 1245234.7929
85 | 2592702.7806 | 1245027.0447 | 2592690.8931 | 1245057.0405
86 | 2592702.7806 | 1245027.0447 | 2592668.1133 | 1244997.5115
87 | 2592709.7075 | 1245252.7312 | 2592718.2283 | 1245256.0705 | 2592722.6547 | 1245257.6564
88 | 2592709.7075 | 1245252.7312 | 2592702.5896 | 1245249.9416 | 2592689.0966 | 1245245.1731
89 | 2592747.954 | 1245266.0623 | 2592734.093 | 1245261.7545 | 2592722.6547 | 1245257.6564
90 | 2592689.0966 | 1245245.1731 | 2592679.673 | 1245241.8428 | 2592671.2973 | 1245237.9063 | 2592665.4044 | 1245232.6003
91 | 2592689.0966 | 1245245.1731 | 2592667.9249 | 1245278.8528
92 | 2592747.954 | 1245266.0623 | 2592738.5838 | 1245252.0983 | 2592733.7629 | 1245242.1882
93 | 2592747.954 | 1245266.0623 | 2592754.2058 | 1245275.3716 | 2592754.2544 | 1245275.4277
94 | 2592665.4044 | 1245232.6003 | 2592651.9868 | 1245220.5188
95 | 2592705.9803 | 1245206.6669 | 2592732.6002 | 1245239.798 | 2592733.7629 | 1245242.1882
96 | 2592754.2544 | 1245275.4277 | 2592759.3202 | 1245281.2801 | 2592765.7293 | 1245288.7295
97 | 2592668.2036 | 1245173.9033 | 2592686.3906 | 1245182.2856 | 2592705.9803 | 1245206.6669

## bus_geodata
| x | y | coords
0 | 2592982.3171 | 1245155.4993
1 | 2592986.9887 | 1245138.2768
2 | 2592975.6413 | 1245170.2801
3 | 2592961.5525 | 1245127.6815
4 | 2592991.445 | 1245177.3292
5 | 2592970.8563 | 1245181.0243
6 | 2592953.9958 | 1245124.5339
7 | 2592969.2019 | 1245184.739
8 | 2592937.7049 | 1245117.748
9 | 2592960.1742 | 1245205.0095
10 | 2592911.1433 | 1245184.5436
11 | 2592912.7023 | 1245180.6251
12 | 2592905.5509 | 1245211.7463
13 | 2592921.3508 | 1245158.8822
14 | 2592907.373 | 1245225.3194
15 | 2592926.1155 | 1245146.9033
16 | 2592892.9583 | 1245242.4367
17 | 2592860.0531 | 1245155.8872
18 | 2592855.5143 | 1245149.5565
19 | 2592942.1951 | 1245245.379
20 | 2592959.8994 | 1245248.0924
21 | 2592948.5829 | 1245231.036
22 | 2592935.6758 | 1245283.4554
23 | 2592892.9166 | 1245266.819
24 | 2592935.6932 | 1245283.4914
25 | 2592889.9325 | 1245247.2099
26 | 2592861.2222 | 1245133.7132
27 | 2592819.4335 | 1245112.1096
28 | 2593007.1588 | 1245091.1317
29 | 2593004.4628 | 1245090.0438
30 | 2592948.0768 | 1245091.6523
31 | 2592956.4302 | 1245070.6623
32 | 2592912.9699 | 1245071.5412
33 | 2592978.6812 | 1245079.6408
34 | 2592959.6175 | 1245206.2593
35 | 2592936.8194 | 1245285.8222
36 | 2592930.4984 | 1245299.6974
37 | 2592923.1756 | 1245315.7715
38 | 2592963.4862 | 1245435.3849
39 | 2592947.7909 | 1245456.8841
40 | 2592904.4411 | 1245406.8877
41 | 2592921.669 | 1245319.0786
42 | 2592918.8618 | 1245453.2188
43 | 2592885.7713 | 1245397.8771
44 | 2592851.8365 | 1245239.8453
45 | 2592828.796 | 1245278.8274
46 | 2592819.7693 | 1245295.4222
47 | 2592816.3368 | 1245301.7326
48 | 2592801.0675 | 1245329.8039
49 | 2592803.228 | 1245338.0832
50 | 2592787.0892 | 1245313.5566
51 | 2592875.5753 | 1245393.0458
52 | 2592892.8549 | 1245382.3279
53 | 2592867.8744 | 1245389.3968
54 | 2592898.9643 | 1245368.9174
55 | 2592858.05 | 1245384.7416
56 | 2592904.1346 | 1245357.5681
57 | 2592912.9879 | 1245338.1343
58 | 2592915.6641 | 1245332.2598
59 | 2592919.9026 | 1245322.956
60 | 2592833.7541 | 1245373.2292
61 | 2592808.4875 | 1245351.5925
62 | 2592796.9103 | 1245412.5958
63 | 2592762.6027 | 1245094.5955
64 | 2592757.9359 | 1245104.9905
65 | 2592770.7852 | 1245076.3695
66 | 2592756.0215 | 1245109.2546
67 | 2592746.9329 | 1245059.8716
68 | 2592812.2615 | 1245106.1819
69 | 2592736.6681 | 1245052.7717
70 | 2592716.8286 | 1245037.727
71 | 2592829.8583 | 1245446.7539
72 | 2592698.543 | 1245439.7548
73 | 2592770.1128 | 1245505.2977
74 | 2592635.2023 | 1245384.9304
75 | 2592642.7029 | 1245162.1961
76 | 2592668.517 | 1245110.1562
77 | 2592590.9768 | 1245198.6823
78 | 2592689.3219 | 1245061.0051
79 | 2592531.9468 | 1245136.9069
80 | 2592625.636 | 1245234.7929
81 | 2592488.1587 | 1245087.8389
82 | 2592690.8931 | 1245057.0405
83 | 2592702.7806 | 1245027.0447
84 | 2592709.7075 | 1245252.7312
85 | 2592722.6547 | 1245257.6564
86 | 2592689.0966 | 1245245.1731
87 | 2592747.954 | 1245266.0623
88 | 2592665.4044 | 1245232.6003
89 | 2592667.9249 | 1245278.8528
90 | 2592733.7629 | 1245242.1882
91 | 2592754.2544 | 1245275.4277
92 | 2592651.9868 | 1245220.5188
93 | 2592705.9803 | 1245206.6669
94 | 2592765.7293 | 1245288.7295
95 | 2592668.1133 | 1244997.5115
96 | 2592668.2036 | 1245173.9033
97 | 2592869.3542 | 1245093.3512
98 | 2592982.6296 | 1245081.2339
99 | 2592747.954 | 1245266.0623

## line_std_types
| c_nf_per_km | r_ohm_per_km | x_ohm_per_km | max_i_ka | type | q_mm2 | alpha | voltage_rating
NAYY 4x50 SE | 210 | 0.642 | 0.083 | 0.142 | cs | 50 | 0.00403 | LV
NAYY 4x120 SE | 264 | 0.225 | 0.08 | 0.242 | cs | 120 | 0.00403 | LV
NAYY 4x150 SE | 261 | 0.208 | 0.08 | 0.27 | cs | 150 | 0.00403 | LV
NA2XS2Y 1x95 RM/25 12/20 kV | 216 | 0.313 | 0.132 | 0.252 | cs | 95 | 0.00403 | MV
NA2XS2Y 1x185 RM/25 12/20 kV | 273 | 0.161 | 0.117 | 0.362 | cs | 185 | 0.00403 | MV
NA2XS2Y 1x240 RM/25 12/20 kV | 304 | 0.122 | 0.112 | 0.421 | cs | 240 | 0.00403 | MV
NA2XS2Y 1x95 RM/25 6/10 kV | 315 | 0.313 | 0.123 | 0.249 | cs | 95 | 0.00403 | MV
NA2XS2Y 1x185 RM/25 6/10 kV | 406 | 0.161 | 0.11 | 0.358 | cs | 185 | 0.00403 | MV
NA2XS2Y 1x240 RM/25 6/10 kV | 456 | 0.122 | 0.105 | 0.416 | cs | 240 | 0.00403 | MV
NA2XS2Y 1x150 RM/25 12/20 kV | 250 | 0.206 | 0.116 | 0.319 | cs | 150 | 0.00403 | MV
NA2XS2Y 1x120 RM/25 12/20 kV | 230 | 0.253 | 0.119 | 0.283 | cs | 120 | 0.00403 | MV
NA2XS2Y 1x70 RM/25 12/20 kV | 190 | 0.443 | 0.132 | 0.22 | cs | 70 | 0.00403 | MV
NA2XS2Y 1x150 RM/25 6/10 kV | 360 | 0.206 | 0.11 | 0.315 | cs | 150 | 0.00403 | MV
NA2XS2Y 1x120 RM/25 6/10 kV | 340 | 0.253 | 0.113 | 0.28 | cs | 120 | 0.00403 | MV
NA2XS2Y 1x70 RM/25 6/10 kV | 280 | 0.443 | 0.123 | 0.217 | cs | 70 | 0.00403 | MV
N2XS(FL)2Y 1x120 RM/35 64/110 kV | 112 | 0.153 | 0.166 | 0.366 | cs | 120 | 0.00393 | HV
N2XS(FL)2Y 1x185 RM/35 64/110 kV | 125 | 0.099 | 0.156 | 0.457 | cs | 185 | 0.00393 | HV
N2XS(FL)2Y 1x240 RM/35 64/110 kV | 135 | 0.075 | 0.149 | 0.526 | cs | 240 | 0.00393 | HV
N2XS(FL)2Y 1x300 RM/35 64/110 kV | 144 | 0.06 | 0.144 | 0.588 | cs | 300 | 0.00393 | HV
15-AL1/3-ST1A 0.4 | 11 | 1.8769 | 0.35 | 0.105 | ol | 16 | 0.00403 | LV
24-AL1/4-ST1A 0.4 | 11.25 | 1.2012 | 0.335 | 0.14 | ol | 24 | 0.00403 | LV
48-AL1/8-ST1A 0.4 | 12.2 | 0.5939 | 0.3 | 0.21 | ol | 48 | 0.00403 | LV
94-AL1/15-ST1A 0.4 | 13.2 | 0.306 | 0.29 | 0.35 | ol | 94 | 0.00403 | LV
34-AL1/6-ST1A 10.0 | 9.7 | 0.8342 | 0.36 | 0.17 | ol | 34 | 0.00403 | MV
48-AL1/8-ST1A 10.0 | 10.1 | 0.5939 | 0.35 | 0.21 | ol | 48 | 0.00403 | MV
70-AL1/11-ST1A 10.0 | 10.4 | 0.4132 | 0.339 | 0.29 | ol | 70 | 0.00403 | MV
94-AL1/15-ST1A 10.0 | 10.75 | 0.306 | 0.33 | 0.35 | ol | 94 | 0.00403 | MV
122-AL1/20-ST1A 10.0 | 11.1 | 0.2376 | 0.323 | 0.41 | ol | 122 | 0.00403 | MV
149-AL1/24-ST1A 10.0 | 11.25 | 0.194 | 0.315 | 0.47 | ol | 149 | 0.00403 | MV
34-AL1/6-ST1A 20.0 | 9.15 | 0.8342 | 0.382 | 0.17 | ol | 34 | 0.00403 | MV
48-AL1/8-ST1A 20.0 | 9.5 | 0.5939 | 0.372 | 0.21 | ol | 48 | 0.00403 | MV
70-AL1/11-ST1A 20.0 | 9.7 | 0.4132 | 0.36 | 0.29 | ol | 70 | 0.00403 | MV
94-AL1/15-ST1A 20.0 | 10 | 0.306 | 0.35 | 0.35 | ol | 94 | 0.00403 | MV
122-AL1/20-ST1A 20.0 | 10.3 | 0.2376 | 0.344 | 0.41 | ol | 122 | 0.00403 | MV
149-AL1/24-ST1A 20.0 | 10.5 | 0.194 | 0.337 | 0.47 | ol | 149 | 0.00403 | MV
184-AL1/30-ST1A 20.0 | 10.75 | 0.1571 | 0.33 | 0.535 | ol | 184 | 0.00403 | MV
243-AL1/39-ST1A 20.0 | 11 | 0.1188 | 0.32 | 0.645 | ol | 243 | 0.00403 | MV
48-AL1/8-ST1A 110.0 | 8 | 0.5939 | 0.46 | 0.21 | ol | 48 | 0.00403 | HV
70-AL1/11-ST1A 110.0 | 8.4 | 0.4132 | 0.45 | 0.29 | ol | 70 | 0.00403 | HV
94-AL1/15-ST1A 110.0 | 8.65 | 0.306 | 0.44 | 0.35 | ol | 94 | 0.00403 | HV
122-AL1/20-ST1A 110.0 | 8.5 | 0.2376 | 0.43 | 0.41 | ol | 122 | 0.00403 | HV
149-AL1/24-ST1A 110.0 | 8.75 | 0.194 | 0.41 | 0.47 | ol | 149 | 0.00403 | HV
184-AL1/30-ST1A 110.0 | 8.8 | 0.1571 | 0.4 | 0.535 | ol | 184 | 0.00403 | HV
243-AL1/39-ST1A 110.0 | 9 | 0.1188 | 0.39 | 0.645 | ol | 243 | 0.00403 | HV
305-AL1/39-ST1A 110.0 | 9.2 | 0.0949 | 0.38 | 0.74 | ol | 305 | 0.00403 | HV
490-AL1/64-ST1A 110.0 | 9.75 | 0.059 | 0.37 | 0.96 | ol | 490 | 0.00403 | HV
679-AL1/86-ST1A 110.0 | 9.95 | 0.042 | 0.36 | 1.15 | ol | 679 | 0.00403 | HV
490-AL1/64-ST1A 220.0 | 10 | 0.059 | 0.285 | 0.96 | ol | 490 | 0.00403 | HV
679-AL1/86-ST1A 220.0 | 11.7 | 0.042 | 0.275 | 1.15 | ol | 679 | 0.00403 | HV
490-AL1/64-ST1A 380.0 | 11 | 0.059 | 0.253 | 0.96 | ol | 490 | 0.00403 | HV
679-AL1/86-ST1A 380.0 | 14.6 | 0.042 | 0.25 | 1.15 | ol | 679 | 0.00403 | HV

## trafo_std_types
| i0_percent | pfe_kw | vkr_percent | sn_mva | vn_lv_kv | vn_hv_kv | vk_percent | shift_degree | vector_group | tap_side | tap_neutral | tap_min | tap_max | tap_step_degree | tap_step_percent | tap_phase_shifter
160 MVA 380/110 kV | 0.06 | 60 | 0.25 | 160 | 110 | 380 | 12.2 | 0 | Yy0 | hv | 0 | -9 | 9 | 0 | 1.5 | FALSE
100 MVA 220/110 kV | 0.06 | 55 | 0.26 | 100 | 110 | 220 | 12 | 0 | Yy0 | hv | 0 | -9 | 9 | 0 | 1.5 | FALSE
63 MVA 110/20 kV | 0.04 | 22 | 0.32 | 63 | 20 | 110 | 18 | 150 | YNd5 | hv | 0 | -9 | 9 | 0 | 1.5 | FALSE
40 MVA 110/20 kV | 0.05 | 18 | 0.34 | 40 | 20 | 110 | 16.2 | 150 | YNd5 | hv | 0 | -9 | 9 | 0 | 1.5 | FALSE
25 MVA 110/20 kV | 0.07 | 14 | 0.41 | 25 | 20 | 110 | 12 | 150 | YNd5 | hv | 0 | -9 | 9 | 0 | 1.5 | FALSE
63 MVA 110/10 kV | 0.04 | 22 | 0.32 | 63 | 10 | 110 | 18 | 150 | YNd5 | hv | 0 | -9 | 9 | 0 | 1.5 | FALSE
40 MVA 110/10 kV | 0.05 | 18 | 0.34 | 40 | 10 | 110 | 16.2 | 150 | YNd5 | hv | 0 | -9 | 9 | 0 | 1.5 | FALSE
25 MVA 110/10 kV | 0.07 | 14 | 0.41 | 25 | 10 | 110 | 12 | 150 | YNd5 | hv | 0 | -9 | 9 | 0 | 1.5 | FALSE
0.25 MVA 20/0.4 kV | 0.32 | 0.8 | 1.44 | 0.25 | 0.4 | 20 | 6 | 150 | Yzn5 | hv | 0 | -2 | 2 | 0 | 2.5 | FALSE
0.4 MVA 20/0.4 kV | 0.3375 | 1.35 | 1.425 | 0.4 | 0.4 | 20 | 6 | 150 | Dyn5 | hv | 0 | -2 | 2 | 0 | 2.5 | FALSE
0.63 MVA 20/0.4 kV | 0.2619 | 1.65 | 1.206 | 0.63 | 0.4 | 20 | 6 | 150 | Dyn5 | hv | 0 | -2 | 2 | 0 | 2.5 | FALSE
0.25 MVA 10/0.4 kV | 0.24 | 0.6 | 1.2 | 0.25 | 0.4 | 10 | 4 | 150 | Dyn5 | hv | 0 | -2 | 2 | 0 | 2.5 | FALSE
0.4 MVA 10/0.4 kV | 0.2375 | 0.95 | 1.325 | 0.4 | 0.4 | 10 | 4 | 150 | Dyn5 | hv | 0 | -2 | 2 | 0 | 2.5 | FALSE
0.63 MVA 10/0.4 kV | 0.1873 | 1.18 | 1.0794 | 0.63 | 0.4 | 10 | 4 | 150 | Dyn5 | hv | 0 | -2 | 2 | 0 | 2.5 | FALSE

## trafo3w_std_types
| sn_hv_mva | sn_mv_mva | sn_lv_mva | vn_hv_kv | vn_mv_kv | vn_lv_kv | vk_hv_percent | vk_mv_percent | vk_lv_percent | vkr_hv_percent | vkr_mv_percent | vkr_lv_percent | pfe_kw | i0_percent | shift_mv_degree | shift_lv_degree | vector_group | tap_side | tap_neutral | tap_min | tap_max | tap_step_percent
63/25/38 MVA 110/20/10 kV | 63 | 25 | 38 | 110 | 20 | 10 | 10.4 | 10.4 | 10.4 | 0.28 | 0.32 | 0.35 | 35 | 0.89 | 0 | 0 | YN0yn0yn0 | hv | 0 | -10 | 10 | 1.2
63/25/38 MVA 110/10/10 kV | 63 | 25 | 38 | 110 | 10 | 10 | 10.4 | 10.4 | 10.4 | 0.28 | 0.32 | 0.35 | 35 | 0.89 | 0 | 0 | YN0yn0yn0 | hv | 0 | -10 | 10 | 1.2

## fuse_std_types
| fuse_type | i_rated_a | t_avg | t_min | t_total | x_avg | x_min | x_total
HV 100A | HV 100A | 100 | 0 | [10.0, 3.64, 0.854, 0.281, 0.1, 0.0531, 0.022, 0.01] | [10.0, 4.267, 1.21, 0.403, 0.1, 0.058, 0.022, 0.01] | 0 | [300.0, 350.0, 450.0, 550.0, 700.0, 850.0, 1200.0, 1752.0] | [600.0, 700.0, 900.0, 1150.0, 1665.0, 2000.0, 3000.0, 4313.0]
HV 10A | HV 10A | 10 | 0 | [10.0, 1675.0, 0.344, 0.156, 0.1, 0.0417, 0.0171, 0.01] | [10.0, 1.3, 0.3, 0.155, 0.1, 0.0555, 0.023, 0.01] | 0 | [30.0, 32.0, 35.0, 37.0, 39.0, 50.0, 70.0, 88.0] | [60.0, 70.0, 80.0, 87.0, 94.0, 110.0, 150.0, 216.0]
HV 125A | HV 125A | 125 | 0 | [10.0, 1.82, 0.344, 0.1, 0.0467, 0.0269, 0.01] | [10.0, 2.478, 0.426, 0.1, 0.0427, 0.0211, 0.01] | 0 | [375.0, 500.0, 700.0, 925.0, 1200.0, 1500.0, 2341.0] | [750.0, 1000.0, 1500.0, 2200.0, 3000.0, 4000.0, 5765.0]
HV 160A | HV 160A | 160 | 0 | [10.0, 4.15, 1.03, 0.198, 0.1, 0.051, 0.0172, 0.01] | [10.0, 2.3, 0.734, 0.274, 0.1, 0.046, 0.0177, 0.01] | 0 | [480.0, 550.0, 700.0, 1000.0, 1260.0, 1600.0, 2500.0, 3227.0] | [960.0, 1300.0, 1700.0, 2200.0, 2996.0, 4000.0, 6000.0, 7946.0]
HV 16A | HV 16A | 16 | 0 | [10.0, 0.352, 0.164, 0.1, 0.0649, 0.0342, 0.01] | [10.0, 2.34, 0.722, 0.181, 0.1, 0.055, 0.0296, 0.01] | 0 | [48.0, 60.0, 65.0, 71.0, 80.0, 100.0, 162.0] | [96.0, 110.0, 125.0, 150.0, 168.0, 200.0, 250.0, 398.0]
HV 200A | HV 200A | 200 | 0 | [10.0, 4.267, 1.21, 0.403, 0.1, 0.058, 0.022, 0.01] | [10.0, 3.73, 1.654, 0.328, 0.1, 0.0531, 0.019, 0.01] | 0 | [600.0, 700.0, 900.0, 1150.0, 1665.0, 2000.0, 3000.0, 4313.0] | [1200.0, 1500.0, 1800.0, 2700.0, 3960.0, 5000.0, 7500.0, 10620.0]
HV 20A | HV 20A | 20 | 0 | [10.0, 1.3, 0.3, 0.155, 0.1, 0.0555, 0.023, 0.01] | [10.0, 1.3, 0.161, 0.1, 0.0611, 0.0399, 0.0141, 0.01] | 0 | [60.0, 70.0, 80.0, 87.0, 94.0, 110.0, 150.0, 216.0] | [120.0, 150.0, 200.0, 223.0, 260.0, 300.0, 450.0, 532.0]
HV 25A | HV 25A | 25 | 0 | [10.0, 2.512, 0.833, 0.299, 0.1, 0.0372, 0.0223, 0.01] | [10.0, 3.125, 0.597, 0.198, 0.1, 0.0378, 0.022, 0.01] | 0 | [75.0, 82.0, 90.0, 100.0, 124.0, 170.0, 200.0, 289.0] | [150.0, 170.0, 210.0, 250.0, 294.0, 400.0, 500.0, 711.0]
HV 31.5A | HV 31.5A | 31.5 | 0 | [10.0, 2.34, 0.722, 0.181, 0.1, 0.055, 0.0296, 0.01] | [10.0, 2.84, 0.368, 0.164, 0.1, 0.0621, 0.0378, 0.0195, 0.01] | 0 | [95.0, 110.0, 125.0, 150.0, 165.0, 200.0, 250.0, 390.0] | [189.0, 220.0, 300.0, 350.0, 393.0, 450.0, 530.0, 700.0, 960.0]
HV 40A | HV 40A | 40 | 0 | [10.0, 1.3, 0.161, 0.1, 0.0611, 0.0399, 0.0141, 0.01] | [10.0, 2.05, 0.369, 0.198, 0.1, 0.051, 0.0298, 0.01] | 0 | [120.0, 150.0, 200.0, 223.0, 260.0, 300.0, 450.0, 532.0] | [240.0, 300.0, 400.0, 450.0, 530.0, 650.0, 800.0, 1311.0]
HV 50A | HV 50A | 50 | 0 | [10.0, 3.215, 0.597, 0.198, 0.1, 0.0378, 0.022, 0.01] | [10.0, 3.64, 0.854, 0.281, 0.1, 0.0531, 0.022, 0.01] | 0 | [150.0, 170.0, 210.0, 250.0, 294.0, 400.0, 500.0, 711.0] | [300.0, 350.0, 450.0, 550.0, 700.0, 850.0, 1200.0, 1752.0]
HV 6.3A | HV 6.3A | 6.3 | 0 | [10.0, 1.39, 0.344, 0.168, 0.1, 0.056, 0.0263, 0.01] | [10.0, 1.711, 0.516, 0.198, 0.1, 0.0634, 0.0303, 0.01] | 0 | [19.0, 19.5, 20.4, 20.8, 22.0, 25.0, 32.0, 48.0] | [38.0, 40.0, 43.0, 48.0, 53.0, 60.0, 75.0, 118.0]
HV 63A | HV 63A | 63 | 0 | [10.0, 2.84, 0.368, 0.164, 0.1, 0.0621, 0.0378, 0.0195, 0.01] | [10.0, 1.82, 0.344, 0.1, 0.0467, 0.0269, 0.01] | 0 | [189.0, 220.0, 300.0, 350.0, 393.0, 450.0, 530.0, 700.0, 961.0] | [378.0, 500.0, 700.0, 934.0, 1200.0, 1500.0, 2366.0]
HV 80A | HV 80A | 80 | 0 | [10.0, 2.05, 0.369, 0.198, 0.1, 0.051, 0.0298, 0.01] | [10.0, 4.15, 1.03, 0.198, 0.1, 0.051, 0.0172, 0.01] | 0 | [240.0, 300.0, 400.0, 450.0, 530.0, 650.0, 800.0, 1311.0] | [480.0, 550.0, 700.0, 1000.0, 1260.0, 1600.0, 2500.0, 3227.0]
Siemens NH-1-100 | Siemens NH-1-100 | 100 | [5400.0, 2000.0, 400.0, 20.0, 1.0, 0.2, 0.012, 0.004] | 0 | 0 | [150.0, 190.0, 250.0, 430.0, 900.0, 1250.0, 2700.0, 3600.0] | 0 | 0
Siemens NH-1-125 | Siemens NH-1-125 | 125 | [4800.0, 120.0, 7.0, 0.1, 0.004] | 0 | 0 | [180.0, 400.0, 740.0, 2000.0, 4250.0] | 0 | 0
Siemens NH-1-16 | Siemens NH-1-16 | 16 | [4000.0, 400.0, 2.0, 0.1, 0.04, 0.01] | 0 | 0 | [26.0, 35.0, 75.0, 150.0, 200.0, 300.0] | 0 | 0
Siemens NH-1-160 | Siemens NH-1-160 | 160 | [4800.0, 120.0, 7.0, 0.1, 0.004] | 0 | 0 | [210.0, 500.0, 900.0, 2300.0, 5000.0] | 0 | 0
Siemens NH-1-25 | Siemens NH-1-25 | 25 | [4000.0, 1000.0, 10.0, 0.2, 0.02, 0.01] | 0 | 0 | [40.0, 50.0, 100.0, 210.0, 400.0, 500.0] | 0 | 0
Siemens NH-1-50 | Siemens NH-1-50 | 50 | [4000.0, 40.0, 4.0, 1.0, 0.02, 0.01] | 0 | 0 | [86.0, 200.0, 300.0, 400.0, 1000.0, 1280.0] | 0 | 0
Siemens NH-1-63 | Siemens NH-1-63 | 63 | [4000.0, 100.0, 10.0, 2.0, 0.04, 0.01] | 0 | 0 | [100.0, 200.0, 300.0, 400.0, 1000.0, 1500.0] | 0 | 0
Siemens NH-1-80 | Siemens NH-1-80 | 80 | [4800.0, 120.0, 7.0, 0.1, 0.01] | 0 | 0 | [150.58, 250.0, 450.0, 1150.0, 2470.0] | 0 | 0
Siemens NH-2-1000 | Siemens NH-2-1000 | 1000 | [4800.0, 120.0, 7.0, 0.1, 0.004] | 0 | 0 | [1900.0, 3500.0, 8400.0, 24000.0, 52000.0] | 0 | 0
Siemens NH-2-200 | Siemens NH-2-200 | 200 | [4800.0, 120.0, 7.0, 0.1, 0.004] | 0 | 0 | [280.0, 650.0, 1200.0, 3000.0, 7000.0] | 0 | 0
Siemens NH-2-224 | Siemens NH-2-224 | 224 | [4800.0, 120.0, 7.0, 0.2, 0.04, 0.004] | 0 | 0 | [400.0, 750.0, 1453.0, 3025.0, 4315.0, 7600.0] | 0 | 0
Siemens NH-2-250 | Siemens NH-2-250 | 250 | [4800.0, 120.0, 7.0, 0.1, 0.004] | 0 | 0 | [450.0, 800.0, 1650.0, 4000.0, 8500.0] | 0 | 0
Siemens NH-2-315 | Siemens NH-2-315 | 315 | [4800.0, 120.0, 7.0, 0.1, 0.004] | 0 | 0 | [550.0, 920.0, 1900.0, 5000.0, 11000.0] | 0 | 0
Siemens NH-2-355 | Siemens NH-2-355 | 355 | [4800.0, 120.0, 6.0, 0.1, 0.004] | 0 | 0 | [650.0, 1116.27, 2350.0, 5840.0, 12790.0] | 0 | 0
Siemens NH-2-400 | Siemens NH-2-400 | 400 | [4800.0, 120.0, 7.0, 0.1, 0.004] | 0 | 0 | [720.0, 1350.0, 2800.0, 6500.0, 15000.0] | 0 | 0
Siemens NH-2-425 | Siemens NH-2-425 | 425 | [4800.0, 120.0, 7.0, 0.1, 0.004] | 0 | 0 | [850.0, 1500.0, 3050.0, 7500.0, 16500.0] | 0 | 0
Siemens NH-2-630 | Siemens NH-2-630 | 630 | [4800.0, 120.0, 7.0, 0.1, 0.004] | 0 | 0 | [1200.0, 2000.0, 4800.0, 12000.0, 26000.0] | 0 | 0

## dtypes
| element | column | dtype
0 | bus | name | object
1 | bus | vn_kv | float64
2 | bus | type | object
3 | bus | zone | object
4 | bus | in_service | bool
5 | load | name | object
6 | load | bus | uint32
7 | load | p_mw | float64
8 | load | q_mvar | float64
9 | load | const_z_percent | float64
10 | load | const_i_percent | float64
11 | load | sn_mva | float64
12 | load | scaling | float64
13 | load | in_service | bool
14 | load | type | object
15 | ext_grid | name | object
16 | ext_grid | bus | uint32
17 | ext_grid | vm_pu | float64
18 | ext_grid | va_degree | float64
19 | ext_grid | slack_weight | float64
20 | ext_grid | in_service | bool
21 | line | name | object
22 | line | std_type | object
23 | line | from_bus | uint32
24 | line | to_bus | uint32
25 | line | length_km | float64
26 | line | r_ohm_per_km | float64
27 | line | x_ohm_per_km | float64
28 | line | c_nf_per_km | float64
29 | line | g_us_per_km | float64
30 | line | max_i_ka | float64
31 | line | df | float64
32 | line | parallel | uint32
33 | line | type | object
34 | line | in_service | bool
35 | trafo | name | object
36 | trafo | std_type | object
37 | trafo | hv_bus | uint32
38 | trafo | lv_bus | uint32
39 | trafo | sn_mva | float64
40 | trafo | vn_hv_kv | float64
41 | trafo | vn_lv_kv | float64
42 | trafo | vk_percent | float64
43 | trafo | vkr_percent | float64
44 | trafo | pfe_kw | float64
45 | trafo | i0_percent | float64
46 | trafo | shift_degree | float64
47 | trafo | tap_side | object
48 | trafo | tap_neutral | int32
49 | trafo | tap_min | int32
50 | trafo | tap_max | int32
51 | trafo | tap_step_percent | float64
52 | trafo | tap_step_degree | float64
53 | trafo | tap_pos | int32
54 | trafo | tap_phase_shifter | bool
55 | trafo | parallel | uint32
56 | trafo | df | float64
57 | trafo | in_service | bool
58 | line_geodata | coords | object
59 | bus_geodata | x | float64
60 | bus_geodata | y | float64
61 | bus_geodata | coords | object

## parameters
| version | format_version | converged | OPF_converged | name | f_hz | sn_mva
0 | 2.14.6 | 2.14.0 | FALSE | FALSE |  | 50 | 1