## bus
| name | vn_kv | type | zone | in_service
0 | bus_LV_6711-16_0_5_node_0 | 0.4 | n |  | TRUE
1 | bus_LV_6711-16_0_5_node_1 | 0.4 | n |  | TRUE
2 | bus_LV_6711-16_0_5_node_2 | 0.4 | n |  | TRUE
3 | bus_LV_6711-16_0_5_node_3 | 0.4 | n |  | TRUE
4 | bus_LV_6711-16_0_5_node_4 | 0.4 | n |  | TRUE
5 | bus_LV_6711-16_0_5_node_8 | 0.4 | n |  | TRUE
6 | bus_LV_6711-16_0_5_node_5 | 0.4 | n |  | TRUE
7 | bus_LV_6711-16_0_5_node_17 | 0.4 | n |  | TRUE
8 | bus_LV_6711-16_0_5_node_6 | 0.4 | n |  | TRUE
9 | bus_LV_6711-16_0_5_node_7 | 0.4 | n |  | TRUE
10 | bus_LV_6711-16_0_5_node_11 | 0.4 | n |  | TRUE
11 | bus_LV_6711-16_0_5_node_9 | 0.4 | n |  | TRUE
12 | bus_LV_6711-16_0_5_node_14 | 0.4 | n |  | TRUE
13 | bus_LV_6711-16_0_5_node_15 | 0.4 | n |  | TRUE
14 | bus_LV_6711-16_0_5_node_10 | 0.4 | n |  | TRUE
15 | bus_LV_6711-16_0_5_node_12 | 0.4 | n |  | TRUE
16 | bus_LV_6711-16_0_5_node_13 | 0.4 | n |  | TRUE
17 | bus_LV_6711-16_0_5_node_70 | 0.4 | n |  | TRUE
18 | bus_LV_6711-16_0_5_node_27 | 0.4 | n |  | TRUE
19 | bus_LV_6711-16_0_5_node_24 | 0.4 | n |  | TRUE
20 | bus_LV_6711-16_0_5_node_68 | 0.4 | n |  | TRUE
21 | bus_LV_6711-16_0_5_node_61 | 0.4 | n |  | TRUE
22 | bus_LV_6711-16_0_5_node_25 | 0.4 | n |  | TRUE
23 | bus_LV_6711-16_0_5_node_16 | 0.4 | n |  | TRUE
24 | bus_LV_6711-16_0_5_node_18 | 0.4 | n |  | TRUE
25 | bus_LV_6711-16_0_5_node_35 | 0.4 | n |  | TRUE
26 | bus_LV_6711-16_0_5_node_36 | 0.4 | n |  | TRUE
27 | bus_LV_6711-16_0_5_node_19 | 0.4 | n |  | TRUE
28 | bus_LV_6711-16_0_5_node_32 | 0.4 | n |  | TRUE
29 | bus_LV_6711-16_0_5_node_49 | 0.4 | n |  | TRUE
30 | bus_LV_6711-16_0_5_node_33 | 0.4 | n |  | TRUE
31 | bus_LV_6711-16_0_5_node_34 | 0.4 | n |  | TRUE
32 | bus_LV_6711-16_0_5_node_30 | 0.4 | n |  | TRUE
33 | bus_LV_6711-16_0_5_node_20 | 0.4 | n |  | TRUE
34 | bus_LV_6711-16_0_5_node_21 | 0.4 | n |  | TRUE
35 | bus_LV_6711-16_0_5_node_22 | 0.4 | n |  | TRUE
36 | bus_LV_6711-16_0_5_node_23 | 0.4 | n |  | TRUE
37 | bus_LV_6711-16_0_5_node_65 | 0.4 | n |  | TRUE
38 | bus_LV_6711-16_0_5_node_26 | 0.4 | n |  | TRUE
39 | bus_LV_6711-16_0_5_node_64 | 0.4 | n |  | TRUE
40 | bus_LV_6711-16_0_5_node_59 | 0.4 | n |  | TRUE
41 | bus_LV_6711-16_0_5_node_60 | 0.4 | n |  | TRUE
42 | bus_LV_6711-16_0_5_node_62 | 0.4 | n |  | TRUE
43 | bus_LV_6711-16_0_5_node_29 | 0.4 | n |  | TRUE
44 | bus_LV_6711-16_0_5_node_41 | 0.4 | n |  | TRUE
45 | bus_LV_6711-16_0_5_node_38 | 0.4 | n |  | TRUE
46 | bus_LV_6711-16_0_5_node_37 | 0.4 | n |  | TRUE
47 | bus_LV_6711-16_0_5_node_48 | 0.4 | n |  | TRUE
48 | bus_LV_6711-16_0_5_node_39 | 0.4 | n |  | TRUE
49 | bus_LV_6711-16_0_5_node_40 | 0.4 | n |  | TRUE
50 | bus_LV_6711-16_0_5_node_50 | 0.4 | n |  | TRUE
51 | bus_LV_6711-16_0_5_node_46 | 0.4 | n |  | TRUE
52 | bus_LV_6711-16_0_5_node_42 | 0.4 | n |  | TRUE
53 | bus_LV_6711-16_0_5_node_43 | 0.4 | n |  | TRUE
54 | bus_LV_6711-16_0_5_node_45 | 0.4 | n |  | TRUE
55 | bus_LV_6711-16_0_5_node_44 | 0.4 | n |  | TRUE
56 | bus_LV_6711-16_0_5_node_47 | 0.4 | n |  | TRUE
57 | bus_LV_6711-16_0_5_node_66 | 0.4 | n |  | TRUE
58 | bus_LV_6711-16_0_5_node_67 | 0.4 | n |  | TRUE
59 | bus_LV_6711-16_0_5_node_71 | 0.4 | n |  | TRUE
60 | bus_LV_6711-16_0_5_node_52 | 0.4 | n |  | TRUE
61 | bus_LV_6711-16_0_5_node_53 | 0.4 | n |  | TRUE
62 | bus_LV_6711-16_0_5_node_54 | 0.4 | n |  | TRUE
63 | bus_LV_6711-16_0_5_node_55 | 0.4 | n |  | TRUE
64 | bus_LV_6711-16_0_5_node_56 | 0.4 | n |  | TRUE
65 | bus_LV_6711-16_0_5_node_57 | 0.4 | n |  | TRUE
66 | bus_LV_6711-16_0_5_node_58 | 0.4 | n |  | TRUE
67 | bus_LV_6711-16_0_5_node_63 | 0.4 | n |  | TRUE
68 | bus_MV_331_0_node_43 | 20 | n |  | TRUE

## load
| name | bus | p_mw | q_mvar | const_z_percent | const_i_percent | sn_mva | scaling | in_service | type
0 | LV_6711-16_0_5_load_0 | 0 | 0.006882 | 0.0017248 | 0 | 0 |  | 1 | TRUE | wye
1 | LV_6711-16_0_5_load_1 | 1 | 0.0015203 | 0.00038103 | 0 | 0 |  | 1 | TRUE | wye
2 | LV_6711-16_0_5_load_4 | 4 | 0.0045038 | 0.0011288 | 0 | 0 |  | 1 | TRUE | wye
3 | LV_6711-16_0_5_load_8 | 5 | 0.091726 | 0.022989 | 0 | 0 |  | 1 | TRUE | wye
4 | LV_6711-16_0_5_load_5 | 6 | 0.002158 | 0.00054084 | 0 | 0 |  | 1 | TRUE | wye
5 | LV_6711-16_0_5_load_6 | 8 | 0.0051359 | 0.0012872 | 0 | 0 |  | 1 | TRUE | wye
6 | LV_6711-16_0_5_load_11 | 10 | 0.0028136 | 0.00070515 | 0 | 0 |  | 1 | TRUE | wye
7 | LV_6711-16_0_5_load_9 | 11 | 0.0094444 | 0.002367 | 0 | 0 |  | 1 | TRUE | wye
8 | LV_6711-16_0_5_load_14 | 12 | 0.0052508 | 0.001316 | 0 | 0 |  | 1 | TRUE | wye
9 | LV_6711-16_0_5_load_15 | 13 | 0.00047368 | 0.00011872 | 0 | 0 |  | 1 | TRUE | wye
10 | LV_6711-16_0_5_load_12 | 15 | 0.003292 | 0.00082504 | 0 | 0 |  | 1 | TRUE | wye
11 | LV_6711-16_0_5_load_27 | 18 | 0.00035104 | 8.7979e-05 | 0 | 0 |  | 1 | TRUE | wye
12 | LV_6711-16_0_5_load_24 | 19 | 0.0083503 | 0.0020928 | 0 | 0 |  | 1 | TRUE | wye
13 | LV_6711-16_0_5_load_68 | 20 | 0.0042259 | 0.0010591 | 0 | 0 |  | 1 | TRUE | wye
14 | LV_6711-16_0_5_load_61 | 21 | 0.00035072 | 8.7899e-05 | 0 | 0 |  | 1 | TRUE | wye
15 | LV_6711-16_0_5_load_16 | 23 | 0.021745 | 0.0054499 | 0 | 0 |  | 1 | TRUE | wye
16 | LV_6711-16_0_5_load_36 | 26 | 0.025921 | 0.0064964 | 0 | 0 |  | 1 | TRUE | wye
17 | LV_6711-16_0_5_load_19 | 27 | 0.029617 | 0.0074227 | 0 | 0 |  | 1 | TRUE | wye
18 | LV_6711-16_0_5_load_49 | 29 | 0.027668 | 0.0069342 | 0 | 0 |  | 1 | TRUE | wye
19 | LV_6711-16_0_5_load_33 | 30 | 0.018614 | 0.0046652 | 0 | 0 |  | 1 | TRUE | wye
20 | LV_6711-16_0_5_load_34 | 31 | 0.0013851 | 0.00034714 | 0 | 0 |  | 1 | TRUE | wye
21 | LV_6711-16_0_5_load_30 | 32 | 0.001048 | 0.00026265 | 0 | 0 |  | 1 | TRUE | wye
22 | LV_6711-16_0_5_load_20 | 33 | 0.0015703 | 0.00039354 | 0 | 0 |  | 1 | TRUE | wye
23 | LV_6711-16_0_5_load_22 | 35 | 0.0016746 | 0.00041969 | 0 | 0 |  | 1 | TRUE | wye
24 | LV_6711-16_0_5_load_23 | 36 | 0.00053185 | 0.0001333 | 0 | 0 |  | 1 | TRUE | wye
25 | LV_6711-16_0_5_load_65 | 37 | 0.00053186 | 0.0001333 | 0 | 0 |  | 1 | TRUE | wye
26 | LV_6711-16_0_5_load_26 | 38 | 0.00035063 | 8.7876e-05 | 0 | 0 |  | 1 | TRUE | wye
27 | LV_6711-16_0_5_load_64 | 39 | 0.00053196 | 0.00013332 | 0 | 0 |  | 1 | TRUE | wye
28 | LV_6711-16_0_5_load_59 | 40 | 0.00053211 | 0.00013336 | 0 | 0 |  | 1 | TRUE | wye
29 | LV_6711-16_0_5_load_60 | 41 | 0.00053185 | 0.00013329 | 0 | 0 |  | 1 | TRUE | wye
30 | LV_6711-16_0_5_load_62 | 42 | 0.00035083 | 8.7927e-05 | 0 | 0 |  | 1 | TRUE | wye
31 | LV_6711-16_0_5_load_29 | 43 | 0.057533 | 0.014419 | 0 | 0 |  | 1 | TRUE | wye
32 | LV_6711-16_0_5_load_41 | 44 | 0.024077 | 0.0060343 | 0 | 0 |  | 1 | TRUE | wye
33 | LV_6711-16_0_5_load_38 | 45 | 0.0030362 | 0.00076095 | 0 | 0 |  | 1 | TRUE | wye
34 | LV_6711-16_0_5_load_37 | 46 | 0.00082597 | 0.00020701 | 0 | 0 |  | 1 | TRUE | wye
35 | LV_6711-16_0_5_load_39 | 48 | 0.0016041 | 0.00040203 | 0 | 0 |  | 1 | TRUE | wye
36 | LV_6711-16_0_5_load_40 | 49 | 0.00056344 | 0.00014121 | 0 | 0 |  | 1 | TRUE | wye
37 | LV_6711-16_0_5_load_50 | 50 | 0.034785 | 0.008718 | 0 | 0 |  | 1 | TRUE | wye
38 | LV_6711-16_0_5_load_46 | 51 | 0.0085766 | 0.0021495 | 0 | 0 |  | 1 | TRUE | wye
39 | LV_6711-16_0_5_load_42 | 52 | 0.019274 | 0.0048305 | 0 | 0 |  | 1 | TRUE | wye
40 | LV_6711-16_0_5_load_45 | 54 | 0.0031659 | 0.00079346 | 0 | 0 |  | 1 | TRUE | wye
41 | LV_6711-16_0_5_load_47 | 56 | 0.0025975 | 0.00065101 | 0 | 0 |  | 1 | TRUE | wye
42 | LV_6711-16_0_5_load_66 | 57 | 0.00050225 | 0.00012588 | 0 | 0 |  | 1 | TRUE | wye
43 | LV_6711-16_0_5_load_71 | 59 | 0.0097419 | 0.0024415 | 0 | 0 |  | 1 | TRUE | wye
44 | LV_6711-16_0_5_load_52 | 60 | 0.00053186 | 0.0001333 | 0 | 0 |  | 1 | TRUE | wye
45 | LV_6711-16_0_5_load_53 | 61 | 0.00035083 | 8.7928e-05 | 0 | 0 |  | 1 | TRUE | wye
46 | LV_6711-16_0_5_load_54 | 62 | 0.00053179 | 0.00013328 | 0 | 0 |  | 1 | TRUE | wye
47 | LV_6711-16_0_5_load_55 | 63 | 0.00053211 | 0.00013336 | 0 | 0 |  | 1 | TRUE | wye
48 | LV_6711-16_0_5_load_56 | 64 | 0.00035084 | 8.7928e-05 | 0 | 0 |  | 1 | TRUE | wye
49 | LV_6711-16_0_5_load_57 | 65 | 0.00053179 | 0.00013328 | 0 | 0 |  | 1 | TRUE | wye
50 | LV_6711-16_0_5_load_58 | 66 | 0.00035092 | 8.7948e-05 | 0 | 0 |  | 1 | TRUE | wye
51 | LV_6711-16_0_5_load_63 | 67 | 0.00035092 | 8.7948e-05 | 0 | 0 |  | 1 | TRUE | wye

## ext_grid
| name | bus | vm_pu | va_degree | slack_weight | in_service
0 |  | 27 | 1 | 0 | 1 | TRUE

## line
| name | std_type | from_bus | to_bus | length_km | r_ohm_per_km | x_ohm_per_km | c_nf_per_km | g_us_per_km | max_i_ka | df | parallel | type | in_service
0 | LV_6711-16_0_5_line_0 |  | 0 | 1 | 0.032825 | 0.125 | 0.08 | 261 | 0 | 0.364 | 1 | 1 | cs | TRUE
1 | LV_6711-16_0_5_line_1 |  | 0 | 2 | 0.026711 | 0.125 | 0.08 | 261 | 0 | 0.364 | 1 | 1 | cs | TRUE
2 | LV_6711-16_0_5_line_2 |  | 2 | 3 | 0.048033 | 0.125 | 0.08 | 261 | 0 | 0.364 | 1 | 1 | cs | TRUE
3 | LV_6711-16_0_5_line_3 |  | 2 | 4 | 0.020608 | 0.125 | 0.08 | 261 | 0 | 0.364 | 1 | 1 | cs | TRUE
4 | LV_6711-16_0_5_line_4 |  | 3 | 5 | 0.051425 | 0.125 | 0.08 | 261 | 0 | 0.364 | 1 | 5 | cs | TRUE
5 | LV_6711-16_0_5_line_5 |  | 3 | 6 | 0.019252 | 0.125 | 0.08 | 261 | 0 | 0.364 | 1 | 5 | cs | TRUE
6 | LV_6711-16_0_5_line_6 |  | 5 | 7 | 0.06273 | 0.125 | 0.08 | 261 | 0 | 0.364 | 1 | 5 | cs | TRUE
7 | LV_6711-16_0_5_line_7 |  | 6 | 8 | 0.0052693 | 0.125 | 0.08 | 261 | 0 | 0.364 | 1 | 5 | cs | TRUE
8 | LV_6711-16_0_5_line_8 |  | 7 | 13 | 0.06146 | 0.125 | 0.08 | 261 | 0 | 0.364 | 1 | 5 | cs | TRUE
9 | LV_6711-16_0_5_line_9 |  | 8 | 9 | 0.084795 | 0.125 | 0.08 | 261 | 0 | 0.364 | 1 | 5 | cs | TRUE
10 | LV_6711-16_0_5_line_10 |  | 9 | 10 | 0.01806 | 0.125 | 0.08 | 261 | 0 | 0.364 | 1 | 5 | cs | TRUE
11 | LV_6711-16_0_5_line_11 |  | 9 | 11 | 0.038528 | 0.125 | 0.08 | 261 | 0 | 0.364 | 1 | 1 | cs | TRUE
12 | LV_6711-16_0_5_line_12 |  | 10 | 12 | 0.045841 | 0.125 | 0.08 | 261 | 0 | 0.364 | 1 | 5 | cs | TRUE
13 | LV_6711-16_0_5_line_13 |  | 12 | 15 | 0.05331 | 0.125 | 0.08 | 261 | 0 | 0.364 | 1 | 5 | cs | TRUE
14 | LV_6711-16_0_5_line_14 |  | 13 | 23 | 0.015554 | 0.125 | 0.08 | 261 | 0 | 0.364 | 1 | 5 | cs | TRUE
15 | LV_6711-16_0_5_line_15 |  | 14 | 15 | 0.071104 | 0.125 | 0.08 | 261 | 0 | 0.364 | 1 | 5 | cs | TRUE
16 | LV_6711-16_0_5_line_16 |  | 14 | 16 | 0.036934 | 0.125 | 0.08 | 261 | 0 | 0.364 | 1 | 5 | cs | TRUE
17 | LV_6711-16_0_5_line_17 |  | 15 | 17 | 0.16042 | 0.125 | 0.08 | 261 | 0 | 0.364 | 1 | 2 | cs | TRUE
18 | LV_6711-16_0_5_line_18 |  | 16 | 18 | 0.034117 | 0.125 | 0.08 | 261 | 0 | 0.364 | 1 | 5 | cs | TRUE
19 | LV_6711-16_0_5_line_19 |  | 16 | 19 | 0.016601 | 0.125 | 0.08 | 261 | 0 | 0.364 | 1 | 5 | cs | TRUE
20 | LV_6711-16_0_5_line_20 |  | 17 | 20 | 0.039709 | 0.125 | 0.08 | 261 | 0 | 0.364 | 1 | 1 | cs | TRUE
21 | LV_6711-16_0_5_line_21 |  | 18 | 21 | 0.013709 | 0.125 | 0.08 | 261 | 0 | 0.364 | 1 | 5 | cs | TRUE
22 | LV_6711-16_0_5_line_22 |  | 19 | 22 | 0.022814 | 0.125 | 0.08 | 261 | 0 | 0.364 | 1 | 5 | cs | TRUE
23 | LV_6711-16_0_5_line_23 |  | 21 | 42 | 0.012535 | 0.125 | 0.08 | 261 | 0 | 0.364 | 1 | 5 | cs | TRUE
24 | LV_6711-16_0_5_line_24 |  | 22 | 38 | 0.03331 | 0.125 | 0.08 | 261 | 0 | 0.364 | 1 | 5 | cs | TRUE
25 | LV_6711-16_0_5_line_25 |  | 22 | 35 | 0.060046 | 0.125 | 0.08 | 261 | 0 | 0.364 | 1 | 5 | cs | TRUE
26 | LV_6711-16_0_5_line_26 |  | 23 | 24 | 0.07661 | 0.125 | 0.08 | 261 | 0 | 0.364 | 1 | 5 | cs | TRUE
27 | LV_6711-16_0_5_line_27 |  | 24 | 25 | 0.058236 | 0.125 | 0.08 | 261 | 0 | 0.364 | 1 | 5 | cs | TRUE
28 | LV_6711-16_0_5_line_28 |  | 24 | 26 | 0.038517 | 0.125 | 0.08 | 261 | 0 | 0.364 | 1 | 1 | cs | TRUE
29 | LV_6711-16_0_5_line_29 |  | 25 | 29 | 0.050557 | 0.125 | 0.08 | 261 | 0 | 0.364 | 1 | 5 | cs | TRUE
30 | LV_6711-16_0_5_line_30 |  | 27 | 28 | 0.05487 | 0.125 | 0.08 | 261 | 0 | 0.364 | 1 | 5 | cs | TRUE
31 | LV_6711-16_0_5_line_31 |  | 28 | 30 | 0.038961 | 0.125 | 0.08 | 261 | 0 | 0.364 | 1 | 1 | cs | TRUE
32 | LV_6711-16_0_5_line_32 |  | 28 | 31 | 0.022215 | 0.125 | 0.08 | 261 | 0 | 0.364 | 1 | 5 | cs | TRUE
33 | LV_6711-16_0_5_line_33 |  | 28 | 32 | 0.020732 | 0.125 | 0.08 | 261 | 0 | 0.364 | 1 | 1 | cs | TRUE
34 | LV_6711-16_0_5_line_34 |  | 29 | 47 | 0.032186 | 0.125 | 0.08 | 261 | 0 | 0.364 | 1 | 5 | cs | TRUE
35 | LV_6711-16_0_5_line_35 |  | 30 | 44 | 0.0046395 | 0.125 | 0.08 | 261 | 0 | 0.364 | 1 | 1 | cs | TRUE
36 | LV_6711-16_0_5_line_36 |  | 31 | 45 | 0.038075 | 0.125 | 0.08 | 261 | 0 | 0.364 | 1 | 5 | cs | TRUE
37 | LV_6711-16_0_5_line_37 |  | 33 | 34 | 0.064971 | 0.125 | 0.08 | 261 | 0 | 0.364 | 1 | 2 | cs | TRUE
38 | LV_6711-16_0_5_line_38 |  | 34 | 35 | 0.0025612 | 0.125 | 0.08 | 261 | 0 | 0.364 | 1 | 5 | cs | TRUE
39 | LV_6711-16_0_5_line_39 |  | 34 | 36 | 0.035742 | 0.125 | 0.08 | 261 | 0 | 0.364 | 1 | 5 | cs | TRUE
40 | LV_6711-16_0_5_line_40 |  | 36 | 37 | 0.017731 | 0.125 | 0.08 | 261 | 0 | 0.364 | 1 | 5 | cs | TRUE
41 | LV_6711-16_0_5_line_41 |  | 37 | 39 | 0.018149 | 0.125 | 0.08 | 261 | 0 | 0.364 | 1 | 5 | cs | TRUE
42 | LV_6711-16_0_5_line_42 |  | 38 | 40 | 0.0023958 | 0.125 | 0.08 | 261 | 0 | 0.364 | 1 | 5 | cs | TRUE
43 | LV_6711-16_0_5_line_43 |  | 40 | 41 | 0.00058548 | 0.125 | 0.08 | 261 | 0 | 0.364 | 1 | 5 | cs | TRUE
44 | LV_6711-16_0_5_line_44 |  | 41 | 66 | 0.010233 | 0.125 | 0.08 | 261 | 0 | 0.364 | 1 | 5 | cs | TRUE
45 | LV_6711-16_0_5_line_45 |  | 42 | 67 | 0.013114 | 0.125 | 0.08 | 261 | 0 | 0.364 | 1 | 2 | cs | TRUE
46 | LV_6711-16_0_5_line_46 |  | 43 | 44 | 0.065867 | 0.125 | 0.08 | 261 | 0 | 0.364 | 1 | 1 | cs | TRUE
47 | LV_6711-16_0_5_line_47 |  | 45 | 46 | 0.0029737 | 0.125 | 0.08 | 261 | 0 | 0.364 | 1 | 5 | cs | TRUE
48 | LV_6711-16_0_5_line_48 |  | 46 | 48 | 0.035112 | 0.125 | 0.08 | 261 | 0 | 0.364 | 1 | 5 | cs | TRUE
49 | LV_6711-16_0_5_line_49 |  | 47 | 50 | 0.03658 | 0.125 | 0.08 | 261 | 0 | 0.364 | 1 | 5 | cs | TRUE
50 | LV_6711-16_0_5_line_50 |  | 47 | 51 | 0.019833 | 0.125 | 0.08 | 261 | 0 | 0.364 | 1 | 5 | cs | TRUE
51 | LV_6711-16_0_5_line_51 |  | 47 | 49 | 0.061323 | 0.125 | 0.08 | 261 | 0 | 0.364 | 1 | 5 | cs | TRUE
52 | LV_6711-16_0_5_line_52 |  | 48 | 49 | 0.0018937 | 0.125 | 0.08 | 261 | 0 | 0.364 | 1 | 5 | cs | TRUE
53 | LV_6711-16_0_5_line_53 |  | 50 | 59 | 0.053816 | 0.125 | 0.08 | 261 | 0 | 0.364 | 1 | 5 | cs | TRUE
54 | LV_6711-16_0_5_line_54 |  | 51 | 55 | 0.019758 | 0.125 | 0.08 | 261 | 0 | 0.364 | 1 | 1 | cs | TRUE
55 | LV_6711-16_0_5_line_55 |  | 52 | 53 | 0.034137 | 0.125 | 0.08 | 261 | 0 | 0.364 | 1 | 1 | cs | TRUE
56 | LV_6711-16_0_5_line_56 |  | 53 | 54 | 0.067038 | 0.125 | 0.08 | 261 | 0 | 0.364 | 1 | 5 | cs | TRUE
57 | LV_6711-16_0_5_line_57 |  | 54 | 57 | 0.074265 | 0.125 | 0.08 | 261 | 0 | 0.364 | 1 | 5 | cs | TRUE
58 | LV_6711-16_0_5_line_58 |  | 55 | 56 | 0.036553 | 0.125 | 0.08 | 261 | 0 | 0.364 | 1 | 1 | cs | TRUE
59 | LV_6711-16_0_5_line_59 |  | 57 | 58 | 0.080305 | 0.125 | 0.08 | 261 | 0 | 0.364 | 1 | 5 | cs | TRUE
60 | LV_6711-16_0_5_line_60 |  | 58 | 59 | 0.072261 | 0.125 | 0.08 | 261 | 0 | 0.364 | 1 | 5 | cs | TRUE
61 | LV_6711-16_0_5_line_61 |  | 60 | 61 | 0.012246 | 0.125 | 0.08 | 261 | 0 | 0.364 | 1 | 1 | cs | TRUE
62 | LV_6711-16_0_5_line_62 |  | 60 | 62 | 9.763e-05 | 0.125 | 0.08 | 261 | 0 | 0.364 | 1 | 1 | cs | TRUE
63 | LV_6711-16_0_5_line_63 |  | 61 | 63 | 0.0056255 | 0.125 | 0.08 | 261 | 0 | 0.364 | 1 | 4 | cs | TRUE
64 | LV_6711-16_0_5_line_64 |  | 62 | 64 | 0.0024074 | 0.125 | 0.08 | 261 | 0 | 0.364 | 1 | 1 | cs | TRUE
65 | LV_6711-16_0_5_line_65 |  | 63 | 65 | 0.0011059 | 0.125 | 0.08 | 261 | 0 | 0.364 | 1 | 5 | cs | TRUE
66 | LV_6711-16_0_5_line_66 |  | 65 | 66 | 0.0062652 | 0.125 | 0.08 | 261 | 0 | 0.364 | 1 | 5 | cs | TRUE

## trafo
| name | std_type | hv_bus | lv_bus | sn_mva | vn_hv_kv | vn_lv_kv | vk_percent | vkr_percent | pfe_kw | i0_percent | shift_degree | tap_side | tap_neutral | tap_min | tap_max | tap_step_percent | tap_step_degree | tap_pos | tap_phase_shifter | parallel | df | in_service
0 | LV_6711-16_0_5_trafo_19 | 0.63 MVA 20/0.4 kV | 68 | 27 | 0.63 | 20 | 0.4 | 6 | 1.206 | 1.65 | 0.2619 | 150 | hv | 0 | -2 | 2 | 2.5 | 0 | 0 | FALSE | 1 | 1 | TRUE

## line_geodata
| x0 | y0 | x1 | y1 | x2 | y2 | x3 | y3 | x4 | y4 | x5 | y5 | x6 | y6 | x7 | y7 | x8 | y8
0 | 2592631.5987 | 1244960.5471 | 2592654.615 | 1244983.9509
1 | 2592613.8531 | 1244940.6012 | 2592626.1713 | 1244955.0282 | 2592631.5987 | 1244960.5471
2 | 2592583.5017 | 1244903.3048 | 2592613.8531 | 1244940.6012
3 | 2592613.8531 | 1244940.6012 | 2592622.4788 | 1244932.652 | 2592628.5402 | 1244926.165
4 | 2592583.5017 | 1244903.3048 | 2592556.8396 | 1244868.1385 | 2592552.155 | 1244862.5469
5 | 2592583.5017 | 1244903.3048 | 2592569.4062 | 1244916.4182
6 | 2592511.8695 | 1244814.4617 | 2592552.155 | 1244862.5469
7 | 2592565.5482 | 1244920.0073 | 2592569.4062 | 1244916.4182
8 | 2592511.8695 | 1244814.4617 | 2592470.7685 | 1244768.7671
9 | 2592503.4649 | 1244977.7647 | 2592514.8221 | 1244967.1991 | 2592565.5482 | 1244920.0073
10 | 2592503.4649 | 1244977.7647 | 2592490.583 | 1244989.3885 | 2592490.0819 | 1244988.8876
11 | 2592503.4649 | 1244977.7647 | 2592477.1313 | 1244949.6412
12 | 2592456.4307 | 1244979.6417 | 2592467.428 | 1244990.7301 | 2592481.0285 | 1244979.8391 | 2592490.0819 | 1244988.8876
13 | 2592456.4307 | 1244979.6417 | 2592418.8909 | 1244941.7904
14 | 2592460.3665 | 1244757.2025 | 2592470.7685 | 1244768.7671
15 | 2592422.6408 | 1244891.4472 | 2592402.9463 | 1244910.7293 | 2592398.9531 | 1244913.5028 | 2592395.8242 | 1244918.5323 | 2592418.8909 | 1244941.7904
16 | 2592397.3634 | 1244864.4516 | 2592422.6408 | 1244891.4472
17 | 2592418.8909 | 1244941.7904 | 2592300.3613 | 1245049.8954
18 | 2592397.3634 | 1244864.4516 | 2592421.7483 | 1244840.5909
19 | 2592397.3634 | 1244864.4516 | 2592385.8885 | 1244852.4551
20 | 2592300.3613 | 1245049.8954 | 2592299.0788 | 1245045.5277 | 2592297.1521 | 1245039.6598 | 2592293.7599 | 1245033.9718 | 2592290.5577 | 1245029.1618 | 2592288.6822 | 1245027.7856 | 2592285.5242 | 1245027.7787 | 2592280.5626 | 1245029.4418 | 2592276.685 | 1245033.8386
21 | 2592431.5469 | 1244831.003 | 2592421.7483 | 1244840.5909
22 | 2592370.1194 | 1244835.969 | 2592385.8885 | 1244852.4551
23 | 2592431.5469 | 1244831.003 | 2592440.506 | 1244822.2365
24 | 2592370.1194 | 1244835.969 | 2592394.5194 | 1244813.2935
25 | 2592370.1194 | 1244835.969 | 2592328.9827 | 1244792.2284
26 | 2592409.1338 | 1244700.2437 | 2592460.3665 | 1244757.2025
27 | 2592409.1338 | 1244700.2437 | 2592446.0679 | 1244655.1342
28 | 2592409.1338 | 1244700.2437 | 2592383.5647 | 1244671.4379
29 | 2592446.0679 | 1244655.1342 | 2592449.4252 | 1244651.2385 | 2592478.1132 | 1244616.0329
30 | 2592620.007 | 1244697.473 | 2592582.7626 | 1244737.766
31 | 2592620.007 | 1244697.473 | 2592648.7765 | 1244723.7467
32 | 2592620.007 | 1244697.473 | 2592603.6251 | 1244682.4683
33 | 2592620.007 | 1244697.473 | 2592634.0712 | 1244682.2415
34 | 2592498.4449 | 1244591.0821 | 2592478.1132 | 1244616.0329
35 | 2592648.7765 | 1244723.7467 | 2592652.2024 | 1244726.8754
36 | 2592603.6251 | 1244682.4683 | 2592575.548 | 1244656.7517
37 | 2592327.2281 | 1244790.3627 | 2592282.7183 | 1244743.0334
38 | 2592327.2281 | 1244790.3627 | 2592328.9827 | 1244792.2284
39 | 2592327.2281 | 1244790.3627 | 2592353.5879 | 1244766.2238
40 | 2592353.5879 | 1244766.2238 | 2592366.6642 | 1244754.2492
41 | 2592380.0492 | 1244741.9919 | 2592366.6642 | 1244754.2492
42 | 2592396.2743 | 1244811.6626 | 2592394.5194 | 1244813.2935
43 | 2592396.7032 | 1244811.264 | 2592396.2743 | 1244811.6626
44 | 2592396.7032 | 1244811.264 | 2592404.1994 | 1244804.2977
45 | 2592449.8792 | 1244813.0647 | 2592440.506 | 1244822.2365
46 | 2592700.8391 | 1244771.2926 | 2592652.2024 | 1244726.8754
47 | 2592573.3551 | 1244654.7432 | 2592575.548 | 1244656.7517
48 | 2592573.3551 | 1244654.7432 | 2592559.8096 | 1244642.3364 | 2592553.5388 | 1244636.7075 | 2592547.1332 | 1244631.4027
49 | 2592498.4449 | 1244591.0821 | 2592470.2504 | 1244567.7758
50 | 2592498.4449 | 1244591.0821 | 2592511.4539 | 1244576.1111
51 | 2592498.4449 | 1244591.0821 | 2592545.6747 | 1244630.1949
52 | 2592545.6747 | 1244630.1949 | 2592547.1332 | 1244631.4027
53 | 2592428.7716 | 1244533.4882 | 2592470.2504 | 1244567.7758
54 | 2592524.4137 | 1244561.1968 | 2592511.4539 | 1244576.1111
55 | 2592595.6793 | 1244465.1124 | 2592595.7159 | 1244470.1378 | 2592594.1962 | 1244475.3763 | 2592579.2333 | 1244493.7006
56 | 2592595.6793 | 1244465.1124 | 2592575.1857 | 1244463.4928 | 2592543.026 | 1244462.0549 | 2592528.7407 | 1244462.3477
57 | 2592528.7407 | 1244462.3477 | 2592514.1103 | 1244462.6476 | 2592485.2717 | 1244464.4301 | 2592454.7956 | 1244468.4368
58 | 2592524.4137 | 1244561.1968 | 2592551.4711 | 1244585.7741
59 | 2592376.2592 | 1244484.9614 | 2592410.2049 | 1244476.8901 | 2592431.5591 | 1244472.0261 | 2592453.8445 | 1244468.5619 | 2592454.7956 | 1244468.4368
60 | 2592376.2592 | 1244484.9614 | 2592378.8366 | 1244491.3843 | 2592384.2308 | 1244496.6695 | 2592428.7716 | 1244533.4882
61 | 2592422.6903 | 1244787.1137 | 2592413.7196 | 1244795.4503
62 | 2592422.7618 | 1244787.0472 | 2592422.6903 | 1244787.1137
63 | 2592409.5989 | 1244799.2798 | 2592413.7196 | 1244795.4503
64 | 2592424.5253 | 1244785.4084 | 2592422.7618 | 1244787.0472
65 | 2592409.5989 | 1244799.2798 | 2592408.7888 | 1244800.0327
66 | 2592408.7888 | 1244800.0327 | 2592404.1994 | 1244804.2977

## bus_geodata
| x | y | coords
0 | 2592631.5987 | 1244960.5471
1 | 2592654.615 | 1244983.9509
2 | 2592613.8531 | 1244940.6012
3 | 2592583.5017 | 1244903.3048
4 | 2592628.5402 | 1244926.165
5 | 2592552.155 | 1244862.5469
6 | 2592569.4062 | 1244916.4182
7 | 2592511.8695 | 1244814.4617
8 | 2592565.5482 | 1244920.0073
9 | 2592503.4649 | 1244977.7647
10 | 2592490.0819 | 1244988.8876
11 | 2592477.1313 | 1244949.6412
12 | 2592456.4307 | 1244979.6417
13 | 2592470.7685 | 1244768.7671
14 | 2592422.6408 | 1244891.4472
15 | 2592418.8909 | 1244941.7904
16 | 2592397.3634 | 1244864.4516
17 | 2592300.3613 | 1245049.8954
18 | 2592421.7483 | 1244840.5909
19 | 2592385.8885 | 1244852.4551
20 | 2592276.685 | 1245033.8386
21 | 2592431.5469 | 1244831.003
22 | 2592370.1194 | 1244835.969
23 | 2592460.3665 | 1244757.2025
24 | 2592409.1338 | 1244700.2437
25 | 2592446.0679 | 1244655.1342
26 | 2592383.5647 | 1244671.4379
27 | 2592582.7626 | 1244737.766
28 | 2592620.007 | 1244697.473
29 | 2592478.1132 | 1244616.0329
30 | 2592648.7765 | 1244723.7467
31 | 2592603.6251 | 1244682.4683
32 | 2592634.0712 | 1244682.2415
33 | 2592282.7183 | 1244743.0334
34 | 2592327.2281 | 1244790.3627
35 | 2592328.9827 | 1244792.2284
36 | 2592353.5879 | 1244766.2238
37 | 2592366.6642 | 1244754.2492
38 | 2592394.5194 | 1244813.2935
39 | 2592380.0492 | 1244741.9919
40 | 2592396.2743 | 1244811.6626
41 | 2592396.7032 | 1244811.264
42 | 2592440.506 | 1244822.2365
43 | 2592700.8391 | 1244771.2926
44 | 2592652.2024 | 1244726.8754
45 | 2592575.548 | 1244656.7517
46 | 2592573.3551 | 1244654.7432
47 | 2592498.4449 | 1244591.0821
48 | 2592547.1332 | 1244631.4027
49 | 2592545.6747 | 1244630.1949
50 | 2592470.2504 | 1244567.7758
51 | 2592511.4539 | 1244576.1111
52 | 2592579.2333 | 1244493.7006
53 | 2592595.6793 | 1244465.1124
54 | 2592528.7407 | 1244462.3477
55 | 2592524.4137 | 1244561.1968
56 | 2592551.4711 | 1244585.7741
57 | 2592454.7956 | 1244468.4368
58 | 2592376.2592 | 1244484.9614
59 | 2592428.7716 | 1244533.4882
60 | 2592422.6903 | 1244787.1137
61 | 2592413.7196 | 1244795.4503
62 | 2592422.7618 | 1244787.0472
63 | 2592409.5989 | 1244799.2798
64 | 2592424.5253 | 1244785.4084
65 | 2592408.7888 | 1244800.0327
66 | 2592404.1994 | 1244804.2977
67 | 2592449.8792 | 1244813.0647
68 | 2592620.007 | 1244697.473

## line_std_types
| c_nf_per_km | r_ohm_per_km | x_ohm_per_km | max_i_ka | type | q_mm2 | alpha | voltage_rating
NAYY 4x50 SE | 210 | 0.642 | 0.083 | 0.142 | cs | 50 | 0.00403 | LV
NAYY 4x120 SE | 264 | 0.225 | 0.08 | 0.242 | cs | 120 | 0.00403 | LV
NAYY 4x150 SE | 261 | 0.208 | 0.08 | 0.27 | cs | 150 | 0.00403 | LV
NA2XS2Y 1x95 RM/25 12/20 kV | 216 | 0.313 | 0.132 | 0.252 | cs | 95 | 0.00403 | MV
NA2XS2Y 1x185 RM/25 12/20 kV | 273 | 0.161 | 0.117 | 0.362 | cs | 185 | 0.00403 | MV
NA2XS2Y 1x240 RM/25 12/20 kV | 304 | 0.122 | 0.112 | 0.421 | cs | 240 | 0.00403 | MV
NA2XS2Y 1x95 RM/25 6/10 kV | 315 | 0.313 | 0.123 | 0.249 | cs | 95 | 0.00403 | MV
NA2XS2Y 1x185 RM/25 6/10 kV | 406 | 0.161 | 0.11 | 0.358 | cs | 185 | 0.00403 | MV
NA2XS2Y 1x240 RM/25 6/10 kV | 456 | 0.122 | 0.105 | 0.416 | cs | 240 | 0.00403 | MV
NA2XS2Y 1x150 RM/25 12/20 kV | 250 | 0.206 | 0.116 | 0.319 | cs | 150 | 0.00403 | MV
NA2XS2Y 1x120 RM/25 12/20 kV | 230 | 0.253 | 0.119 | 0.283 | cs | 120 | 0.00403 | MV
NA2XS2Y 1x70 RM/25 12/20 kV | 190 | 0.443 | 0.132 | 0.22 | cs | 70 | 0.00403 | MV
NA2XS2Y 1x150 RM/25 6/10 kV | 360 | 0.206 | 0.11 | 0.315 | cs | 150 | 0.00403 | MV
NA2XS2Y 1x120 RM/25 6/10 kV | 340 | 0.253 | 0.113 | 0.28 | cs | 120 | 0.00403 | MV
NA2XS2Y 1x70 RM/25 6/10 kV | 280 | 0.443 | 0.123 | 0.217 | cs | 70 | 0.00403 | MV
N2XS(FL)2Y 1x120 RM/35 64/110 kV | 112 | 0.153 | 0.166 | 0.366 | cs | 120 | 0.00393 | HV
N2XS(FL)2Y 1x185 RM/35 64/110 kV | 125 | 0.099 | 0.156 | 0.457 | cs | 185 | 0.00393 | HV
N2XS(FL)2Y 1x240 RM/35 64/110 kV | 135 | 0.075 | 0.149 | 0.526 | cs | 240 | 0.00393 | HV
N2XS(FL)2Y 1x300 RM/35 64/110 kV | 144 | 0.06 | 0.144 | 0.588 | cs | 300 | 0.00393 | HV
15-AL1/3-ST1A 0.4 | 11 | 1.8769 | 0.35 | 0.105 | ol | 16 | 0.00403 | LV
24-AL1/4-ST1A 0.4 | 11.25 | 1.2012 | 0.335 | 0.14 | ol | 24 | 0.00403 | LV
48-AL1/8-ST1A 0.4 | 12.2 | 0.5939 | 0.3 | 0.21 | ol | 48 | 0.00403 | LV
94-AL1/15-ST1A 0.4 | 13.2 | 0.306 | 0.29 | 0.35 | ol | 94 | 0.00403 | LV
34-AL1/6-ST1A 10.0 | 9.7 | 0.8342 | 0.36 | 0.17 | ol | 34 | 0.00403 | MV
48-AL1/8-ST1A 10.0 | 10.1 | 0.5939 | 0.35 | 0.21 | ol | 48 | 0.00403 | MV
70-AL1/11-ST1A 10.0 | 10.4 | 0.4132 | 0.339 | 0.29 | ol | 70 | 0.00403 | MV
94-AL1/15-ST1A 10.0 | 10.75 | 0.306 | 0.33 | 0.35 | ol | 94 | 0.00403 | MV
122-AL1/20-ST1A 10.0 | 11.1 | 0.2376 | 0.323 | 0.41 | ol | 122 | 0.00403 | MV
149-AL1/24-ST1A 10.0 | 11.25 | 0.194 | 0.315 | 0.47 | ol | 149 | 0.00403 | MV
34-AL1/6-ST1A 20.0 | 9.15 | 0.8342 | 0.382 | 0.17 | ol | 34 | 0.00403 | MV
48-AL1/8-ST1A 20.0 | 9.5 | 0.5939 | 0.372 | 0.21 | ol | 48 | 0.00403 | MV
70-AL1/11-ST1A 20.0 | 9.7 | 0.4132 | 0.36 | 0.29 | ol | 70 | 0.00403 | MV
94-AL1/15-ST1A 20.0 | 10 | 0.306 | 0.35 | 0.35 | ol | 94 | 0.00403 | MV
122-AL1/20-ST1A 20.0 | 10.3 | 0.2376 | 0.344 | 0.41 | ol | 122 | 0.00403 | MV
149-AL1/24-ST1A 20.0 | 10.5 | 0.194 | 0.337 | 0.47 | ol | 149 | 0.00403 | MV
184-AL1/30-ST1A 20.0 | 10.75 | 0.1571 | 0.33 | 0.535 | ol | 184 | 0.00403 | MV
243-AL1/39-ST1A 20.0 | 11 | 0.1188 | 0.32 | 0.645 | ol | 243 | 0.00403 | MV
48-AL1/8-ST1A 110.0 | 8 | 0.5939 | 0.46 | 0.21 | ol | 48 | 0.00403 | HV
70-AL1/11-ST1A 110.0 | 8.4 | 0.4132 | 0.45 | 0.29 | ol | 70 | 0.00403 | HV
94-AL1/15-ST1A 110.0 | 8.65 | 0.306 | 0.44 | 0.35 | ol | 94 | 0.00403 | HV
122-AL1/20-ST1A 110.0 | 8.5 | 0.2376 | 0.43 | 0.41 | ol | 122 | 0.00403 | HV
149-AL1/24-ST1A 110.0 | 8.75 | 0.194 | 0.41 | 0.47 | ol | 149 | 0.00403 | HV
184-AL1/30-ST1A 110.0 | 8.8 | 0.1571 | 0.4 | 0.535 | ol | 184 | 0.00403 | HV
243-AL1/39-ST1A 110.0 | 9 | 0.1188 | 0.39 | 0.645 | ol | 243 | 0.00403 | HV
305-AL1/39-ST1A 110.0 | 9.2 | 0.0949 | 0.38 | 0.74 | ol | 305 | 0.00403 | HV
490-AL1/64-ST1A 110.0 | 9.75 | 0.059 | 0.37 | 0.96 | ol | 490 | 0.00403 | HV
679-AL1/86-ST1A 110.0 | 9.95 | 0.042 | 0.36 | 1.15 | ol | 679 | 0.00403 | HV
490-AL1/64-ST1A 220.0 | 10 | 0.059 | 0.285 | 0.96 | ol | 490 | 0.00403 | HV
679-AL1/86-ST1A 220.0 | 11.7 | 0.042 | 0.275 | 1.15 | ol | 679 | 0.00403 | HV
490-AL1/64-ST1A 380.0 | 11 | 0.059 | 0.253 | 0.96 | ol | 490 | 0.00403 | HV
679-AL1/86-ST1A 380.0 | 14.6 | 0.042 | 0.25 | 1.15 | ol | 679 | 0.00403 | HV

## trafo_std_types
| i0_percent | pfe_kw | vkr_percent | sn_mva | vn_lv_kv | vn_hv_kv | vk_percent | shift_degree | vector_group | tap_side | tap_neutral | tap_min | tap_max | tap_step_degree | tap_step_percent | tap_phase_shifter
160 MVA 380/110 kV | 0.06 | 60 | 0.25 | 160 | 110 | 380 | 12.2 | 0 | Yy0 | hv | 0 | -9 | 9 | 0 | 1.5 | FALSE
100 MVA 220/110 kV | 0.06 | 55 | 0.26 | 100 | 110 | 220 | 12 | 0 | Yy0 | hv | 0 | -9 | 9 | 0 | 1.5 | FALSE
63 MVA 110/20 kV | 0.04 | 22 | 0.32 | 63 | 20 | 110 | 18 | 150 | YNd5 | hv | 0 | -9 | 9 | 0 | 1.5 | FALSE
40 MVA 110/20 kV | 0.05 | 18 | 0.34 | 40 | 20 | 110 | 16.2 | 150 | YNd5 | hv | 0 | -9 | 9 | 0 | 1.5 | FALSE
25 MVA 110/20 kV | 0.07 | 14 | 0.41 | 25 | 20 | 110 | 12 | 150 | YNd5 | hv | 0 | -9 | 9 | 0 | 1.5 | FALSE
63 MVA 110/10 kV | 0.04 | 22 | 0.32 | 63 | 10 | 110 | 18 | 150 | YNd5 | hv | 0 | -9 | 9 | 0 | 1.5 | FALSE
40 MVA 110/10 kV | 0.05 | 18 | 0.34 | 40 | 10 | 110 | 16.2 | 150 | YNd5 | hv | 0 | -9 | 9 | 0 | 1.5 | FALSE
25 MVA 110/10 kV | 0.07 | 14 | 0.41 | 25 | 10 | 110 | 12 | 150 | YNd5 | hv | 0 | -9 | 9 | 0 | 1.5 | FALSE
0.25 MVA 20/0.4 kV | 0.32 | 0.8 | 1.44 | 0.25 | 0.4 | 20 | 6 | 150 | Yzn5 | hv | 0 | -2 | 2 | 0 | 2.5 | FALSE
0.4 MVA 20/0.4 kV | 0.3375 | 1.35 | 1.425 | 0.4 | 0.4 | 20 | 6 | 150 | Dyn5 | hv | 0 | -2 | 2 | 0 | 2.5 | FALSE
0.63 MVA 20/0.4 kV | 0.2619 | 1.65 | 1.206 | 0.63 | 0.4 | 20 | 6 | 150 | Dyn5 | hv | 0 | -2 | 2 | 0 | 2.5 | FALSE
0.25 MVA 10/0.4 kV | 0.24 | 0.6 | 1.2 | 0.25 | 0.4 | 10 | 4 | 150 | Dyn5 | hv | 0 | -2 | 2 | 0 | 2.5 | FALSE
0.4 MVA 10/0.4 kV | 0.2375 | 0.95 | 1.325 | 0.4 | 0.4 | 10 | 4 | 150 | Dyn5 | hv | 0 | -2 | 2 | 0 | 2.5 | FALSE
0.63 MVA 10/0.4 kV | 0.1873 | 1.18 | 1.0794 | 0.63 | 0.4 | 10 | 4 | 150 | Dyn5 | hv | 0 | -2 | 2 | 0 | 2.5 | FALSE

## trafo3w_std_types
| sn_hv_mva | sn_mv_mva | sn_lv_mva | vn_hv_kv | vn_mv_kv | vn_lv_kv | vk_hv_percent | vk_mv_percent | vk_lv_percent | vkr_hv_percent | vkr_mv_percent | vkr_lv_percent | pfe_kw | i0_percent | shift_mv_degree | shift_lv_degree | vector_group | tap_side | tap_neutral | tap_min | tap_max | tap_step_percent
63/25/38 MVA 110/20/10 kV | 63 | 25 | 38 | 110 | 20 | 10 | 10.4 | 10.4 | 10.4 | 0.28 | 0.32 | 0.35 | 35 | 0.89 | 0 | 0 | YN0yn0yn0 | hv | 0 | -10 | 10 | 1.2
63/25/38 MVA 110/10/10 kV | 63 | 25 | 38 | 110 | 10 | 10 | 10.4 | 10.4 | 10.4 | 0.28 | 0.32 | 0.35 | 35 | 0.89 | 0 | 0 | YN0yn0yn0 | hv | 0 | -10 | 10 | 1.2

## fuse_std_types
| fuse_type | i_rated_a | t_avg | t_min | t_total | x_avg | x_min | x_total
HV 100A | HV 100A | 100 | 0 | [10.0, 3.64, 0.854, 0.281, 0.1, 0.0531, 0.022, 0.01] | [10.0, 4.267, 1.21, 0.403, 0.1, 0.058, 0.022, 0.01] | 0 | [300.0, 350.0, 450.0, 550.0, 700.0, 850.0, 1200.0, 1752.0] | [600.0, 700.0, 900.0, 1150.0, 1665.0, 2000.0, 3000.0, 4313.0]
HV 10A | HV 10A | 10 | 0 | [10.0, 1675.0, 0.344, 0.156, 0.1, 0.0417, 0.0171, 0.01] | [10.0, 1.3, 0.3, 0.155, 0.1, 0.0555, 0.023, 0.01] | 0 | [30.0, 32.0, 35.0, 37.0, 39.0, 50.0, 70.0, 88.0] | [60.0, 70.0, 80.0, 87.0, 94.0, 110.0, 150.0, 216.0]
HV 125A | HV 125A | 125 | 0 | [10.0, 1.82, 0.344, 0.1, 0.0467, 0.0269, 0.01] | [10.0, 2.478, 0.426, 0.1, 0.0427, 0.0211, 0.01] | 0 | [375.0, 500.0, 700.0, 925.0, 1200.0, 1500.0, 2341.0] | [750.0, 1000.0, 1500.0, 2200.0, 3000.0, 4000.0, 5765.0]
HV 160A | HV 160A | 160 | 0 | [10.0, 4.15, 1.03, 0.198, 0.1, 0.051, 0.0172, 0.01] | [10.0, 2.3, 0.734, 0.274, 0.1, 0.046, 0.0177, 0.01] | 0 | [480.0, 550.0, 700.0, 1000.0, 1260.0, 1600.0, 2500.0, 3227.0] | [960.0, 1300.0, 1700.0, 2200.0, 2996.0, 4000.0, 6000.0, 7946.0]
HV 16A | HV 16A | 16 | 0 | [10.0, 0.352, 0.164, 0.1, 0.0649, 0.0342, 0.01] | [10.0, 2.34, 0.722, 0.181, 0.1, 0.055, 0.0296, 0.01] | 0 | [48.0, 60.0, 65.0, 71.0, 80.0, 100.0, 162.0] | [96.0, 110.0, 125.0, 150.0, 168.0, 200.0, 250.0, 398.0]
HV 200A | HV 200A | 200 | 0 | [10.0, 4.267, 1.21, 0.403, 0.1, 0.058, 0.022, 0.01] | [10.0, 3.73, 1.654, 0.328, 0.1, 0.0531, 0.019, 0.01] | 0 | [600.0, 700.0, 900.0, 1150.0, 1665.0, 2000.0, 3000.0, 4313.0] | [1200.0, 1500.0, 1800.0, 2700.0, 3960.0, 5000.0, 7500.0, 10620.0]
HV 20A | HV 20A | 20 | 0 | [10.0, 1.3, 0.3, 0.155, 0.1, 0.0555, 0.023, 0.01] | [10.0, 1.3, 0.161, 0.1, 0.0611, 0.0399, 0.0141, 0.01] | 0 | [60.0, 70.0, 80.0, 87.0, 94.0, 110.0, 150.0, 216.0] | [120.0, 150.0, 200.0, 223.0, 260.0, 300.0, 450.0, 532.0]
HV 25A | HV 25A | 25 | 0 | [10.0, 2.512, 0.833, 0.299, 0.1, 0.0372, 0.0223, 0.01] | [10.0, 3.125, 0.597, 0.198, 0.1, 0.0378, 0.022, 0.01] | 0 | [75.0, 82.0, 90.0, 100.0, 124.0, 170.0, 200.0, 289.0] | [150.0, 170.0, 210.0, 250.0, 294.0, 400.0, 500.0, 711.0]
HV 31.5A | HV 31.5A | 31.5 | 0 | [10.0, 2.34, 0.722, 0.181, 0.1, 0.055, 0.0296, 0.01] | [10.0, 2.84, 0.368, 0.164, 0.1, 0.0621, 0.0378, 0.0195, 0.01] | 0 | [95.0, 110.0, 125.0, 150.0, 165.0, 200.0, 250.0, 390.0] | [189.0, 220.0, 300.0, 350.0, 393.0, 450.0, 530.0, 700.0, 960.0]
HV 40A | HV 40A | 40 | 0 | [10.0, 1.3, 0.161, 0.1, 0.0611, 0.0399, 0.0141, 0.01] | [10.0, 2.05, 0.369, 0.198, 0.1, 0.051, 0.0298, 0.01] | 0 | [120.0, 150.0, 200.0, 223.0, 260.0, 300.0, 450.0, 532.0] | [240.0, 300.0, 400.0, 450.0, 530.0, 650.0, 800.0, 1311.0]
HV 50A | HV 50A | 50 | 0 | [10.0, 3.215, 0.597, 0.198, 0.1, 0.0378, 0.022, 0.01] | [10.0, 3.64, 0.854, 0.281, 0.1, 0.0531, 0.022, 0.01] | 0 | [150.0, 170.0, 210.0, 250.0, 294.0, 400.0, 500.0, 711.0] | [300.0, 350.0, 450.0, 550.0, 700.0, 850.0, 1200.0, 1752.0]
HV 6.3A | HV 6.3A | 6.3 | 0 | [10.0, 1.39, 0.344, 0.168, 0.1, 0.056, 0.0263, 0.01] | [10.0, 1.711, 0.516, 0.198, 0.1, 0.0634, 0.0303, 0.01] | 0 | [19.0, 19.5, 20.4, 20.8, 22.0, 25.0, 32.0, 48.0] | [38.0, 40.0, 43.0, 48.0, 53.0, 60.0, 75.0, 118.0]
HV 63A | HV 63A | 63 | 0 | [10.0, 2.84, 0.368, 0.164, 0.1, 0.0621, 0.0378, 0.0195, 0.01] | [10.0, 1.82, 0.344, 0.1, 0.0467, 0.0269, 0.01] | 0 | [189.0, 220.0, 300.0, 350.0, 393.0, 450.0, 530.0, 700.0, 961.0] | [378.0, 500.0, 700.0, 934.0, 1200.0, 1500.0, 2366.0]
HV 80A | HV 80A | 80 | 0 | [10.0, 2.05, 0.369, 0.198, 0.1, 0.051, 0.0298, 0.01] | [10.0, 4.15, 1.03, 0.198, 0.1, 0.051, 0.0172, 0.01] | 0 | [240.0, 300.0, 400.0, 450.0, 530.0, 650.0, 800.0, 1311.0] | [480.0, 550.0, 700.0, 1000.0, 1260.0, 1600.0, 2500.0, 3227.0]
Siemens NH-1-100 | Siemens NH-1-100 | 100 | [5400.0, 2000.0, 400.0, 20.0, 1.0, 0.2, 0.012, 0.004] | 0 | 0 | [150.0, 190.0, 250.0, 430.0, 900.0, 1250.0, 2700.0, 3600.0] | 0 | 0
Siemens NH-1-125 | Siemens NH-1-125 | 125 | [4800.0, 120.0, 7.0, 0.1, 0.004] | 0 | 0 | [180.0, 400.0, 740.0, 2000.0, 4250.0] | 0 | 0
Siemens NH-1-16 | Siemens NH-1-16 | 16 | [4000.0, 400.0, 2.0, 0.1, 0.04, 0.01] | 0 | 0 | [26.0, 35.0, 75.0, 150.0, 200.0, 300.0] | 0 | 0
Siemens NH-1-160 | Siemens NH-1-160 | 160 | [4800.0, 120.0, 7.0, 0.1, 0.004] | 0 | 0 | [210.0, 500.0, 900.0, 2300.0, 5000.0] | 0 | 0
Siemens NH-1-25 | Siemens NH-1-25 | 25 | [4000.0, 1000.0, 10.0, 0.2, 0.02, 0.01] | 0 | 0 | [40.0, 50.0, 100.0, 210.0, 400.0, 500.0] | 0 | 0
Siemens NH-1-50 | Siemens NH-1-50 | 50 | [4000.0, 40.0, 4.0, 1.0, 0.02, 0.01] | 0 | 0 | [86.0, 200.0, 300.0, 400.0, 1000.0, 1280.0] | 0 | 0
Siemens NH-1-63 | Siemens NH-1-63 | 63 | [4000.0, 100.0, 10.0, 2.0, 0.04, 0.01] | 0 | 0 | [100.0, 200.0, 300.0, 400.0, 1000.0, 1500.0] | 0 | 0
Siemens NH-1-80 | Siemens NH-1-80 | 80 | [4800.0, 120.0, 7.0, 0.1, 0.01] | 0 | 0 | [150.58, 250.0, 450.0, 1150.0, 2470.0] | 0 | 0
Siemens NH-2-1000 | Siemens NH-2-1000 | 1000 | [4800.0, 120.0, 7.0, 0.1, 0.004] | 0 | 0 | [1900.0, 3500.0, 8400.0, 24000.0, 52000.0] | 0 | 0
Siemens NH-2-200 | Siemens NH-2-200 | 200 | [4800.0, 120.0, 7.0, 0.1, 0.004] | 0 | 0 | [280.0, 650.0, 1200.0, 3000.0, 7000.0] | 0 | 0
Siemens NH-2-224 | Siemens NH-2-224 | 224 | [4800.0, 120.0, 7.0, 0.2, 0.04, 0.004] | 0 | 0 | [400.0, 750.0, 1453.0, 3025.0, 4315.0, 7600.0] | 0 | 0
Siemens NH-2-250 | Siemens NH-2-250 | 250 | [4800.0, 120.0, 7.0, 0.1, 0.004] | 0 | 0 | [450.0, 800.0, 1650.0, 4000.0, 8500.0] | 0 | 0
Siemens NH-2-315 | Siemens NH-2-315 | 315 | [4800.0, 120.0, 7.0, 0.1, 0.004] | 0 | 0 | [550.0, 920.0, 1900.0, 5000.0, 11000.0] | 0 | 0
Siemens NH-2-355 | Siemens NH-2-355 | 355 | [4800.0, 120.0, 6.0, 0.1, 0.004] | 0 | 0 | [650.0, 1116.27, 2350.0, 5840.0, 12790.0] | 0 | 0
Siemens NH-2-400 | Siemens NH-2-400 | 400 | [4800.0, 120.0, 7.0, 0.1, 0.004] | 0 | 0 | [720.0, 1350.0, 2800.0, 6500.0, 15000.0] | 0 | 0
Siemens NH-2-425 | Siemens NH-2-425 | 425 | [4800.0, 120.0, 7.0, 0.1, 0.004] | 0 | 0 | [850.0, 1500.0, 3050.0, 7500.0, 16500.0] | 0 | 0
Siemens NH-2-630 | Siemens NH-2-630 | 630 | [4800.0, 120.0, 7.0, 0.1, 0.004] | 0 | 0 | [1200.0, 2000.0, 4800.0, 12000.0, 26000.0] | 0 | 0

## dtypes
| element | column | dtype
0 | bus | name | object
1 | bus | vn_kv | float64
2 | bus | type | object
3 | bus | zone | object
4 | bus | in_service | bool
5 | load | name | object
6 | load | bus | uint32
7 | load | p_mw | float64
8 | load | q_mvar | float64
9 | load | const_z_percent | float64
10 | load | const_i_percent | float64
11 | load | sn_mva | float64
12 | load | scaling | float64
13 | load | in_service | bool
14 | load | type | object
15 | ext_grid | name | object
16 | ext_grid | bus | uint32
17 | ext_grid | vm_pu | float64
18 | ext_grid | va_degree | float64
19 | ext_grid | slack_weight | float64
20 | ext_grid | in_service | bool
21 | line | name | object
22 | line | std_type | object
23 | line | from_bus | uint32
24 | line | to_bus | uint32
25 | line | length_km | float64
26 | line | r_ohm_per_km | float64
27 | line | x_ohm_per_km | float64
28 | line | c_nf_per_km | float64
29 | line | g_us_per_km | float64
30 | line | max_i_ka | float64
31 | line | df | float64
32 | line | parallel | uint32
33 | line | type | object
34 | line | in_service | bool
35 | trafo | name | object
36 | trafo | std_type | object
37 | trafo | hv_bus | uint32
38 | trafo | lv_bus | uint32
39 | trafo | sn_mva | float64
40 | trafo | vn_hv_kv | float64
41 | trafo | vn_lv_kv | float64
42 | trafo | vk_percent | float64
43 | trafo | vkr_percent | float64
44 | trafo | pfe_kw | float64
45 | trafo | i0_percent | float64
46 | trafo | shift_degree | float64
47 | trafo | tap_side | object
48 | trafo | tap_neutral | int32
49 | trafo | tap_min | int32
50 | trafo | tap_max | int32
51 | trafo | tap_step_percent | float64
52 | trafo | tap_step_degree | float64
53 | trafo | tap_pos | int32
54 | trafo | tap_phase_shifter | bool
55 | trafo | parallel | uint32
56 | trafo | df | float64
57 | trafo | in_service | bool
58 | line_geodata | coords | object
59 | bus_geodata | x | float64
60 | bus_geodata | y | float64
61 | bus_geodata | coords | object

## parameters
| version | format_version | converged | OPF_converged | name | f_hz | sn_mva
0 | 2.14.6 | 2.14.0 | FALSE | FALSE |  | 50 | 1