## bus
| name | vn_kv | type | zone | in_service
0 | bus_LV_6711-25_0_6_node_0 | 0.4 | n |  | TRUE
1 | bus_LV_6711-25_0_6_node_1 | 0.4 | n |  | TRUE
2 | bus_LV_6711-25_0_6_node_2 | 0.4 | n |  | TRUE
3 | bus_LV_6711-25_0_6_node_3 | 0.4 | n |  | TRUE
4 | bus_LV_6711-25_0_6_node_6 | 0.4 | n |  | TRUE
5 | bus_LV_6711-25_0_6_node_10 | 0.4 | n |  | TRUE
6 | bus_LV_6711-25_0_6_node_33 | 0.4 | n |  | TRUE
7 | bus_LV_6711-25_0_6_node_42 | 0.4 | n |  | TRUE
8 | bus_LV_6711-25_0_6_node_8 | 0.4 | n |  | TRUE
9 | bus_LV_6711-25_0_6_node_4 | 0.4 | n |  | TRUE
10 | bus_LV_6711-25_0_6_node_74 | 0.4 | n |  | TRUE
11 | bus_LV_6711-25_0_6_node_5 | 0.4 | n |  | TRUE
12 | bus_LV_6711-25_0_6_node_73 | 0.4 | n |  | TRUE
13 | bus_LV_6711-25_0_6_node_26 | 0.4 | n |  | TRUE
14 | bus_LV_6711-25_0_6_node_24 | 0.4 | n |  | TRUE
15 | bus_LV_6711-25_0_6_node_77 | 0.4 | n |  | TRUE
16 | bus_LV_6711-25_0_6_node_75 | 0.4 | n |  | TRUE
17 | bus_LV_6711-25_0_6_node_76 | 0.4 | n |  | TRUE
18 | bus_LV_6711-25_0_6_node_7 | 0.4 | n |  | TRUE
19 | bus_LV_6711-25_0_6_node_11 | 0.4 | n |  | TRUE
20 | bus_LV_6711-25_0_6_node_14 | 0.4 | n |  | TRUE
21 | bus_LV_6711-25_0_6_node_30 | 0.4 | n |  | TRUE
22 | bus_LV_6711-25_0_6_node_40 | 0.4 | n |  | TRUE
23 | bus_LV_6711-25_0_6_node_13 | 0.4 | n |  | TRUE
24 | bus_LV_6711-25_0_6_node_19 | 0.4 | n |  | TRUE
25 | bus_LV_6711-25_0_6_node_23 | 0.4 | n |  | TRUE
26 | bus_LV_6711-25_0_6_node_20 | 0.4 | n |  | TRUE
27 | bus_LV_6711-25_0_6_node_17 | 0.4 | n |  | TRUE
28 | bus_LV_6711-25_0_6_node_18 | 0.4 | n |  | TRUE
29 | bus_LV_6711-25_0_6_node_15 | 0.4 | n |  | TRUE
30 | bus_LV_6711-25_0_6_node_16 | 0.4 | n |  | TRUE
31 | bus_LV_6711-25_0_6_node_22 | 0.4 | n |  | TRUE
32 | bus_LV_6711-25_0_6_node_21 | 0.4 | n |  | TRUE
33 | bus_LV_6711-25_0_6_node_28 | 0.4 | n |  | TRUE
34 | bus_LV_6711-25_0_6_node_29 | 0.4 | n |  | TRUE
35 | bus_LV_6711-25_0_6_node_31 | 0.4 | n |  | TRUE
36 | bus_LV_6711-25_0_6_node_32 | 0.4 | n |  | TRUE
37 | bus_LV_6711-25_0_6_node_53 | 0.4 | n |  | TRUE
38 | bus_LV_6711-25_0_6_node_55 | 0.4 | n |  | TRUE
39 | bus_LV_6711-25_0_6_node_64 | 0.4 | n |  | TRUE
40 | bus_LV_6711-25_0_6_node_56 | 0.4 | n |  | TRUE
41 | bus_LV_6711-25_0_6_node_35 | 0.4 | n |  | TRUE
42 | bus_LV_6711-25_0_6_node_41 | 0.4 | n |  | TRUE
43 | bus_LV_6711-25_0_6_node_39 | 0.4 | n |  | TRUE
44 | bus_LV_6711-25_0_6_node_36 | 0.4 | n |  | TRUE
45 | bus_LV_6711-25_0_6_node_37 | 0.4 | n |  | TRUE
46 | bus_LV_6711-25_0_6_node_38 | 0.4 | n |  | TRUE
47 | bus_LV_6711-25_0_6_node_43 | 0.4 | n |  | TRUE
48 | bus_LV_6711-25_0_6_node_44 | 0.4 | n |  | TRUE
49 | bus_LV_6711-25_0_6_node_45 | 0.4 | n |  | TRUE
50 | bus_LV_6711-25_0_6_node_46 | 0.4 | n |  | TRUE
51 | bus_LV_6711-25_0_6_node_47 | 0.4 | n |  | TRUE
52 | bus_LV_6711-25_0_6_node_58 | 0.4 | n |  | TRUE
53 | bus_LV_6711-25_0_6_node_63 | 0.4 | n |  | TRUE
54 | bus_LV_6711-25_0_6_node_59 | 0.4 | n |  | TRUE
55 | bus_LV_6711-25_0_6_node_61 | 0.4 | n |  | TRUE
56 | bus_LV_6711-25_0_6_node_48 | 0.4 | n |  | TRUE
57 | bus_LV_6711-25_0_6_node_49 | 0.4 | n |  | TRUE
58 | bus_LV_6711-25_0_6_node_50 | 0.4 | n |  | TRUE
59 | bus_LV_6711-25_0_6_node_51 | 0.4 | n |  | TRUE
60 | bus_LV_6711-25_0_6_node_52 | 0.4 | n |  | TRUE
61 | bus_LV_6711-25_0_6_node_54 | 0.4 | n |  | TRUE
62 | bus_LV_6711-25_0_6_node_65 | 0.4 | n |  | TRUE
63 | bus_LV_6711-25_0_6_node_67 | 0.4 | n |  | TRUE
64 | bus_LV_6711-25_0_6_node_78 | 0.4 | n |  | TRUE
65 | bus_LV_6711-25_0_6_node_71 | 0.4 | n |  | TRUE
66 | bus_LV_6711-25_0_6_node_66 | 0.4 | n |  | TRUE
67 | bus_LV_6711-25_0_6_node_57 | 0.4 | n |  | TRUE
68 | bus_LV_6711-25_0_6_node_62 | 0.4 | n |  | TRUE
69 | bus_LV_6711-25_0_6_node_60 | 0.4 | n |  | TRUE
70 | bus_LV_6711-25_0_6_node_69 | 0.4 | n |  | TRUE
71 | bus_LV_6711-25_0_6_node_68 | 0.4 | n |  | TRUE
72 | bus_LV_6711-25_0_6_node_70 | 0.4 | n |  | TRUE
73 | bus_LV_6711-25_0_6_node_72 | 0.4 | n |  | TRUE
74 | bus_LV_6711-25_0_6_node_79 | 0.4 | n |  | TRUE
75 | bus_LV_6711-25_0_6_node_80 | 0.4 | n |  | TRUE
76 | bus_LV_6711-25_0_6_node_81 | 0.4 | n |  | TRUE
77 | bus_MV_332_1_node_52 | 20 | n |  | TRUE

## load
| name | bus | p_mw | q_mvar | const_z_percent | const_i_percent | sn_mva | scaling | in_service | type
0 | LV_6711-25_0_6_load_0 | 0 | 0.0034869 | 0.0008739 | 0 | 0 |  | 1 | TRUE | wye
1 | LV_6711-25_0_6_load_33 | 6 | 0.0007726 | 0.00019363 | 0 | 0 |  | 1 | TRUE | wye
2 | LV_6711-25_0_6_load_42 | 7 | 0.0016934 | 0.0004244 | 0 | 0 |  | 1 | TRUE | wye
3 | LV_6711-25_0_6_load_74 | 10 | 0.029856 | 0.0074827 | 0 | 0 |  | 1 | TRUE | wye
4 | LV_6711-25_0_6_load_73 | 12 | 0.043876 | 0.010996 | 0 | 0 |  | 1 | TRUE | wye
5 | LV_6711-25_0_6_load_26 | 13 | 0.0071917 | 0.0018024 | 0 | 0 |  | 1 | TRUE | wye
6 | LV_6711-25_0_6_load_24 | 14 | 0.0014111 | 0.00035366 | 0 | 0 |  | 1 | TRUE | wye
7 | LV_6711-25_0_6_load_75 | 16 | 0.0041914 | 0.0010505 | 0 | 0 |  | 1 | TRUE | wye
8 | LV_6711-25_0_6_load_76 | 17 | 0.019351 | 0.0048497 | 0 | 0 |  | 1 | TRUE | wye
9 | LV_6711-25_0_6_load_7 | 18 | 0.0012531 | 0.00031407 | 0 | 0 |  | 1 | TRUE | wye
10 | LV_6711-25_0_6_load_11 | 19 | 0.0011797 | 0.00029565 | 0 | 0 |  | 1 | TRUE | wye
11 | LV_6711-25_0_6_load_14 | 20 | 0.0017964 | 0.00045021 | 0 | 0 |  | 1 | TRUE | wye
12 | LV_6711-25_0_6_load_40 | 22 | 0.00069916 | 0.00017523 | 0 | 0 |  | 1 | TRUE | wye
13 | LV_6711-25_0_6_load_13 | 23 | 0.0013203 | 0.00033091 | 0 | 0 |  | 1 | TRUE | wye
14 | LV_6711-25_0_6_load_23 | 25 | 0.0072707 | 0.0018222 | 0 | 0 |  | 1 | TRUE | wye
15 | LV_6711-25_0_6_load_20 | 26 | 0.00061988 | 0.00015536 | 0 | 0 |  | 1 | TRUE | wye
16 | LV_6711-25_0_6_load_17 | 27 | 0.001134 | 0.00028422 | 0 | 0 |  | 1 | TRUE | wye
17 | LV_6711-25_0_6_load_18 | 28 | 0.0015486 | 0.00038812 | 0 | 0 |  | 1 | TRUE | wye
18 | LV_6711-25_0_6_load_15 | 29 | 0.0074342 | 0.0018632 | 0 | 0 |  | 1 | TRUE | wye
19 | LV_6711-25_0_6_load_22 | 31 | 0.0018455 | 0.00046253 | 0 | 0 |  | 1 | TRUE | wye
20 | LV_6711-25_0_6_load_21 | 32 | 0.0021575 | 0.00054073 | 0 | 0 |  | 1 | TRUE | wye
21 | LV_6711-25_0_6_load_28 | 33 | 0.01502 | 0.0037643 | 0 | 0 |  | 1 | TRUE | wye
22 | LV_6711-25_0_6_load_29 | 34 | 0.036393 | 0.0091208 | 0 | 0 |  | 1 | TRUE | wye
23 | LV_6711-25_0_6_load_31 | 35 | 0.036499 | 0.0091474 | 0 | 0 |  | 1 | TRUE | wye
24 | LV_6711-25_0_6_load_32 | 36 | 0.00088873 | 0.00022274 | 0 | 0 |  | 1 | TRUE | wye
25 | LV_6711-25_0_6_load_55 | 38 | 0.00039291 | 9.8472e-05 | 0 | 0 |  | 1 | TRUE | wye
26 | LV_6711-25_0_6_load_56 | 40 | 0.0032425 | 0.00081266 | 0 | 0 |  | 1 | TRUE | wye
27 | LV_6711-25_0_6_load_35 | 41 | 0.018253 | 0.0045747 | 0 | 0 |  | 1 | TRUE | wye
28 | LV_6711-25_0_6_load_41 | 42 | 0.0042112 | 0.0010554 | 0 | 0 |  | 1 | TRUE | wye
29 | LV_6711-25_0_6_load_39 | 43 | 0.0073875 | 0.0018515 | 0 | 0 |  | 1 | TRUE | wye
30 | LV_6711-25_0_6_load_36 | 44 | 0.0018621 | 0.00046669 | 0 | 0 |  | 1 | TRUE | wye
31 | LV_6711-25_0_6_load_37 | 45 | 0.02617 | 0.0065588 | 0 | 0 |  | 1 | TRUE | wye
32 | LV_6711-25_0_6_load_38 | 46 | 0.035628 | 0.0089293 | 0 | 0 |  | 1 | TRUE | wye
33 | LV_6711-25_0_6_load_43 | 47 | 0.016448 | 0.0041221 | 0 | 0 |  | 1 | TRUE | wye
34 | LV_6711-25_0_6_load_44 | 48 | 0.0041855 | 0.001049 | 0 | 0 |  | 1 | TRUE | wye
35 | LV_6711-25_0_6_load_45 | 49 | 0.0038259 | 0.00095887 | 0 | 0 |  | 1 | TRUE | wye
36 | LV_6711-25_0_6_load_46 | 50 | 0.0047763 | 0.001197 | 0 | 0 |  | 1 | TRUE | wye
37 | LV_6711-25_0_6_load_47 | 51 | 0.0090171 | 0.0022599 | 0 | 0 |  | 1 | TRUE | wye
38 | LV_6711-25_0_6_load_58 | 52 | 0.0022774 | 0.00057077 | 0 | 0 |  | 1 | TRUE | wye
39 | LV_6711-25_0_6_load_63 | 53 | 0.010551 | 0.0026443 | 0 | 0 |  | 1 | TRUE | wye
40 | LV_6711-25_0_6_load_59 | 54 | 0.0032063 | 0.00080358 | 0 | 0 |  | 1 | TRUE | wye
41 | LV_6711-25_0_6_load_61 | 55 | 0.0037699 | 0.00094483 | 0 | 0 |  | 1 | TRUE | wye
42 | LV_6711-25_0_6_load_48 | 56 | 0.0060658 | 0.0015202 | 0 | 0 |  | 1 | TRUE | wye
43 | LV_6711-25_0_6_load_49 | 57 | 0.0062876 | 0.0015758 | 0 | 0 |  | 1 | TRUE | wye
44 | LV_6711-25_0_6_load_50 | 58 | 0.0063898 | 0.0016014 | 0 | 0 |  | 1 | TRUE | wye
45 | LV_6711-25_0_6_load_51 | 59 | 0.015405 | 0.0038608 | 0 | 0 |  | 1 | TRUE | wye
46 | LV_6711-25_0_6_load_52 | 60 | 0.074321 | 0.018627 | 0 | 0 |  | 1 | TRUE | wye
47 | LV_6711-25_0_6_load_67 | 63 | 0.0097499 | 0.0024435 | 0 | 0 |  | 1 | TRUE | wye
48 | LV_6711-25_0_6_load_78 | 64 | 0.025919 | 0.0064959 | 0 | 0 |  | 1 | TRUE | wye
49 | LV_6711-25_0_6_load_71 | 65 | 0.015959 | 0.0039998 | 0 | 0 |  | 1 | TRUE | wye
50 | LV_6711-25_0_6_load_66 | 66 | 0.0033286 | 0.00083423 | 0 | 0 |  | 1 | TRUE | wye
51 | LV_6711-25_0_6_load_57 | 67 | 0.010488 | 0.0026285 | 0 | 0 |  | 1 | TRUE | wye
52 | LV_6711-25_0_6_load_62 | 68 | 0.0028713 | 0.00071961 | 0 | 0 |  | 1 | TRUE | wye
53 | LV_6711-25_0_6_load_69 | 70 | 0.021548 | 0.0054005 | 0 | 0 |  | 1 | TRUE | wye
54 | LV_6711-25_0_6_load_68 | 71 | 0.003533 | 0.00088544 | 0 | 0 |  | 1 | TRUE | wye
55 | LV_6711-25_0_6_load_79 | 74 | 0.0043728 | 0.0010959 | 0 | 0 |  | 1 | TRUE | wye
56 | LV_6711-25_0_6_load_80 | 75 | 0.0054808 | 0.0013736 | 0 | 0 |  | 1 | TRUE | wye
57 | LV_6711-25_0_6_load_81 | 76 | 0.010505 | 0.0026329 | 0 | 0 |  | 1 | TRUE | wye

## ext_grid
| name | bus | vm_pu | va_degree | slack_weight | in_service
0 |  | 36 | 1 | 0 | 1 | TRUE

## line
| name | std_type | from_bus | to_bus | length_km | r_ohm_per_km | x_ohm_per_km | c_nf_per_km | g_us_per_km | max_i_ka | df | parallel | type | in_service
0 | LV_6711-25_0_6_line_0 |  | 0 | 1 | 0.049321 | 0.125 | 0.08 | 261 | 0 | 0.364 | 1 | 1 | cs | TRUE
1 | LV_6711-25_0_6_line_1 |  | 0 | 2 | 0.01016 | 0.125 | 0.08 | 261 | 0 | 0.364 | 1 | 1 | cs | TRUE
2 | LV_6711-25_0_6_line_2 |  | 1 | 3 | 0.019338 | 0.125 | 0.08 | 261 | 0 | 0.364 | 1 | 1 | cs | TRUE
3 | LV_6711-25_0_6_line_3 |  | 2 | 4 | 0.092531 | 0.125 | 0.08 | 261 | 0 | 0.364 | 1 | 1 | cs | TRUE
4 | LV_6711-25_0_6_line_4 |  | 3 | 9 | 0.047409 | 0.125 | 0.08 | 261 | 0 | 0.364 | 1 | 1 | cs | TRUE
5 | LV_6711-25_0_6_line_5 |  | 3 | 10 | 0.032176 | 0.125 | 0.08 | 261 | 0 | 0.364 | 1 | 1 | cs | TRUE
6 | LV_6711-25_0_6_line_6 |  | 4 | 15 | 0.046689 | 0.125 | 0.08 | 261 | 0 | 0.364 | 1 | 1 | cs | TRUE
7 | LV_6711-25_0_6_line_7 |  | 5 | 6 | 0.054902 | 0.125 | 0.08 | 261 | 0 | 0.364 | 1 | 3 | cs | TRUE
8 | LV_6711-25_0_6_line_8 |  | 5 | 7 | 0.015469 | 0.125 | 0.08 | 261 | 0 | 0.364 | 1 | 1 | cs | TRUE
9 | LV_6711-25_0_6_line_9 |  | 5 | 8 | 0.044233 | 0.125 | 0.08 | 261 | 0 | 0.364 | 1 | 3 | cs | TRUE
10 | LV_6711-25_0_6_line_10 |  | 6 | 21 | 0.025774 | 0.125 | 0.08 | 261 | 0 | 0.364 | 1 | 3 | cs | TRUE
11 | LV_6711-25_0_6_line_11 |  | 7 | 22 | 0.009695 | 0.125 | 0.08 | 261 | 0 | 0.364 | 1 | 1 | cs | TRUE
12 | LV_6711-25_0_6_line_12 |  | 8 | 19 | 0.01599 | 0.125 | 0.08 | 261 | 0 | 0.364 | 1 | 1 | cs | TRUE
13 | LV_6711-25_0_6_line_13 |  | 8 | 14 | 0.083527 | 0.125 | 0.08 | 261 | 0 | 0.364 | 1 | 3 | cs | TRUE
14 | LV_6711-25_0_6_line_14 |  | 8 | 18 | 0.019183 | 0.125 | 0.08 | 261 | 0 | 0.364 | 1 | 1 | cs | TRUE
15 | LV_6711-25_0_6_line_15 |  | 9 | 11 | 0.049388 | 0.125 | 0.08 | 261 | 0 | 0.364 | 1 | 1 | cs | TRUE
16 | LV_6711-25_0_6_line_16 |  | 9 | 12 | 0.060852 | 0.125 | 0.08 | 261 | 0 | 0.364 | 1 | 1 | cs | TRUE
17 | LV_6711-25_0_6_line_17 |  | 10 | 16 | 0.10022 | 0.125 | 0.08 | 261 | 0 | 0.364 | 1 | 1 | cs | TRUE
18 | LV_6711-25_0_6_line_18 |  | 11 | 13 | 0.0377 | 0.125 | 0.08 | 261 | 0 | 0.364 | 1 | 1 | cs | TRUE
19 | LV_6711-25_0_6_line_19 |  | 11 | 14 | 0.059288 | 0.125 | 0.08 | 261 | 0 | 0.364 | 1 | 2 | cs | TRUE
20 | LV_6711-25_0_6_line_20 |  | 15 | 17 | 0.0079641 | 0.125 | 0.08 | 261 | 0 | 0.364 | 1 | 1 | cs | TRUE
21 | LV_6711-25_0_6_line_21 |  | 19 | 20 | 0.0024092 | 0.125 | 0.08 | 261 | 0 | 0.364 | 1 | 1 | cs | TRUE
22 | LV_6711-25_0_6_line_22 |  | 20 | 23 | 0.0092236 | 0.125 | 0.08 | 261 | 0 | 0.364 | 1 | 1 | cs | TRUE
23 | LV_6711-25_0_6_line_23 |  | 21 | 36 | 0.012538 | 0.125 | 0.08 | 261 | 0 | 0.364 | 1 | 3 | cs | TRUE
24 | LV_6711-25_0_6_line_24 |  | 21 | 33 | 0.00071677 | 0.125 | 0.08 | 261 | 0 | 0.364 | 1 | 2 | cs | TRUE
25 | LV_6711-25_0_6_line_25 |  | 22 | 46 | 0.0022894 | 0.125 | 0.08 | 261 | 0 | 0.364 | 1 | 1 | cs | TRUE
26 | LV_6711-25_0_6_line_26 |  | 23 | 29 | 0.013809 | 0.125 | 0.08 | 261 | 0 | 0.364 | 1 | 1 | cs | TRUE
27 | LV_6711-25_0_6_line_27 |  | 24 | 25 | 0.012544 | 0.125 | 0.08 | 261 | 0 | 0.364 | 1 | 1 | cs | TRUE
28 | LV_6711-25_0_6_line_28 |  | 24 | 26 | 0.030202 | 0.125 | 0.08 | 261 | 0 | 0.364 | 1 | 1 | cs | TRUE
29 | LV_6711-25_0_6_line_29 |  | 26 | 32 | 0.0046902 | 0.125 | 0.08 | 261 | 0 | 0.364 | 1 | 1 | cs | TRUE
30 | LV_6711-25_0_6_line_30 |  | 27 | 28 | 0.013535 | 0.125 | 0.08 | 261 | 0 | 0.364 | 1 | 1 | cs | TRUE
31 | LV_6711-25_0_6_line_31 |  | 28 | 30 | 0.014056 | 0.125 | 0.08 | 261 | 0 | 0.364 | 1 | 1 | cs | TRUE
32 | LV_6711-25_0_6_line_32 |  | 29 | 30 | 0.012185 | 0.125 | 0.08 | 261 | 0 | 0.364 | 1 | 1 | cs | TRUE
33 | LV_6711-25_0_6_line_33 |  | 30 | 31 | 0.010525 | 0.125 | 0.08 | 261 | 0 | 0.364 | 1 | 1 | cs | TRUE
34 | LV_6711-25_0_6_line_34 |  | 31 | 32 | 0.022431 | 0.125 | 0.08 | 261 | 0 | 0.364 | 1 | 1 | cs | TRUE
35 | LV_6711-25_0_6_line_35 |  | 33 | 34 | 0.021884 | 0.125 | 0.08 | 261 | 0 | 0.364 | 1 | 1 | cs | TRUE
36 | LV_6711-25_0_6_line_36 |  | 34 | 35 | 0.037031 | 0.125 | 0.08 | 261 | 0 | 0.364 | 1 | 1 | cs | TRUE
37 | LV_6711-25_0_6_line_37 |  | 35 | 37 | 0.021471 | 0.125 | 0.08 | 261 | 0 | 0.364 | 1 | 1 | cs | TRUE
38 | LV_6711-25_0_6_line_38 |  | 36 | 38 | 0.011672 | 0.125 | 0.08 | 261 | 0 | 0.364 | 1 | 3 | cs | TRUE
39 | LV_6711-25_0_6_line_39 |  | 37 | 39 | 0.023731 | 0.125 | 0.08 | 261 | 0 | 0.364 | 1 | 1 | cs | TRUE
40 | LV_6711-25_0_6_line_40 |  | 38 | 40 | 0.012134 | 0.125 | 0.08 | 261 | 0 | 0.364 | 1 | 3 | cs | TRUE
41 | LV_6711-25_0_6_line_41 |  | 39 | 65 | 0.021755 | 0.125 | 0.08 | 261 | 0 | 0.364 | 1 | 1 | cs | TRUE
42 | LV_6711-25_0_6_line_42 |  | 40 | 67 | 0.00099258 | 0.125 | 0.08 | 261 | 0 | 0.364 | 1 | 3 | cs | TRUE
43 | LV_6711-25_0_6_line_43 |  | 41 | 42 | 0.024649 | 0.125 | 0.08 | 261 | 0 | 0.364 | 1 | 1 | cs | TRUE
44 | LV_6711-25_0_6_line_44 |  | 42 | 43 | 0.0078219 | 0.125 | 0.08 | 261 | 0 | 0.364 | 1 | 1 | cs | TRUE
45 | LV_6711-25_0_6_line_45 |  | 43 | 45 | 0.0022727 | 0.125 | 0.08 | 261 | 0 | 0.364 | 1 | 1 | cs | TRUE
46 | LV_6711-25_0_6_line_46 |  | 44 | 45 | 0.027924 | 0.125 | 0.08 | 261 | 0 | 0.364 | 1 | 1 | cs | TRUE
47 | LV_6711-25_0_6_line_47 |  | 44 | 46 | 0.011487 | 0.125 | 0.08 | 261 | 0 | 0.364 | 1 | 1 | cs | TRUE
48 | LV_6711-25_0_6_line_48 |  | 47 | 48 | 0.013171 | 0.125 | 0.08 | 261 | 0 | 0.364 | 1 | 3 | cs | TRUE
49 | LV_6711-25_0_6_line_49 |  | 47 | 49 | 0.0038062 | 0.125 | 0.08 | 261 | 0 | 0.364 | 1 | 3 | cs | TRUE
50 | LV_6711-25_0_6_line_50 |  | 48 | 50 | 0.0055068 | 0.125 | 0.08 | 261 | 0 | 0.364 | 1 | 3 | cs | TRUE
51 | LV_6711-25_0_6_line_51 |  | 49 | 51 | 0.0006708 | 0.125 | 0.08 | 261 | 0 | 0.364 | 1 | 3 | cs | TRUE
52 | LV_6711-25_0_6_line_52 |  | 50 | 52 | 0.027318 | 0.125 | 0.08 | 261 | 0 | 0.364 | 1 | 3 | cs | TRUE
53 | LV_6711-25_0_6_line_53 |  | 51 | 53 | 0.010593 | 0.125 | 0.08 | 261 | 0 | 0.364 | 1 | 3 | cs | TRUE
54 | LV_6711-25_0_6_line_54 |  | 52 | 54 | 0.015847 | 0.125 | 0.08 | 261 | 0 | 0.364 | 1 | 3 | cs | TRUE
55 | LV_6711-25_0_6_line_55 |  | 53 | 55 | 0.00061144 | 0.125 | 0.08 | 261 | 0 | 0.364 | 1 | 3 | cs | TRUE
56 | LV_6711-25_0_6_line_56 |  | 54 | 69 | 0.019423 | 0.125 | 0.08 | 261 | 0 | 0.364 | 1 | 3 | cs | TRUE
57 | LV_6711-25_0_6_line_57 |  | 55 | 68 | 0.016055 | 0.125 | 0.08 | 261 | 0 | 0.364 | 1 | 3 | cs | TRUE
58 | LV_6711-25_0_6_line_58 |  | 56 | 57 | 0.016648 | 0.125 | 0.08 | 261 | 0 | 0.364 | 1 | 1 | cs | TRUE
59 | LV_6711-25_0_6_line_59 |  | 56 | 58 | 0.01557 | 0.125 | 0.08 | 261 | 0 | 0.364 | 1 | 1 | cs | TRUE
60 | LV_6711-25_0_6_line_60 |  | 57 | 59 | 0.034571 | 0.125 | 0.08 | 261 | 0 | 0.364 | 1 | 1 | cs | TRUE
61 | LV_6711-25_0_6_line_61 |  | 58 | 60 | 0.010587 | 0.125 | 0.08 | 261 | 0 | 0.364 | 1 | 1 | cs | TRUE
62 | LV_6711-25_0_6_line_62 |  | 59 | 61 | 0.020916 | 0.125 | 0.08 | 261 | 0 | 0.364 | 1 | 1 | cs | TRUE
63 | LV_6711-25_0_6_line_63 |  | 60 | 62 | 0.015266 | 0.125 | 0.08 | 261 | 0 | 0.364 | 1 | 1 | cs | TRUE
64 | LV_6711-25_0_6_line_64 |  | 61 | 63 | 0.021277 | 0.125 | 0.08 | 261 | 0 | 0.364 | 1 | 1 | cs | TRUE
65 | LV_6711-25_0_6_line_65 |  | 62 | 64 | 0.024378 | 0.125 | 0.08 | 261 | 0 | 0.364 | 1 | 1 | cs | TRUE
66 | LV_6711-25_0_6_line_66 |  | 63 | 66 | 0.016449 | 0.125 | 0.08 | 261 | 0 | 0.364 | 1 | 2 | cs | TRUE
67 | LV_6711-25_0_6_line_67 |  | 65 | 70 | 0.018491 | 0.125 | 0.08 | 261 | 0 | 0.364 | 1 | 1 | cs | TRUE
68 | LV_6711-25_0_6_line_68 |  | 66 | 69 | 0.0080841 | 0.125 | 0.08 | 261 | 0 | 0.364 | 1 | 3 | cs | TRUE
69 | LV_6711-25_0_6_line_69 |  | 67 | 68 | 0.007059 | 0.125 | 0.08 | 261 | 0 | 0.364 | 1 | 3 | cs | TRUE
70 | LV_6711-25_0_6_line_70 |  | 70 | 71 | 0.031475 | 0.125 | 0.08 | 261 | 0 | 0.364 | 1 | 1 | cs | TRUE
71 | LV_6711-25_0_6_line_71 |  | 71 | 72 | 0.06224 | 0.125 | 0.08 | 261 | 0 | 0.364 | 1 | 1 | cs | TRUE
72 | LV_6711-25_0_6_line_72 |  | 72 | 73 | 0.07814 | 0.125 | 0.08 | 261 | 0 | 0.364 | 1 | 1 | cs | TRUE
73 | LV_6711-25_0_6_line_73 |  | 73 | 74 | 0.068513 | 0.125 | 0.08 | 261 | 0 | 0.364 | 1 | 1 | cs | TRUE
74 | LV_6711-25_0_6_line_74 |  | 74 | 75 | 0.00075486 | 0.125 | 0.08 | 261 | 0 | 0.364 | 1 | 1 | cs | TRUE
75 | LV_6711-25_0_6_line_75 |  | 75 | 76 | 0.0056095 | 0.125 | 0.08 | 261 | 0 | 0.364 | 1 | 1 | cs | TRUE

## trafo
| name | std_type | hv_bus | lv_bus | sn_mva | vn_hv_kv | vn_lv_kv | vk_percent | vkr_percent | pfe_kw | i0_percent | shift_degree | tap_side | tap_neutral | tap_min | tap_max | tap_step_percent | tap_step_degree | tap_pos | tap_phase_shifter | parallel | df | in_service
0 | LV_6711-25_0_6_trafo_32 | 0.63 MVA 20/0.4 kV | 77 | 36 | 0.63 | 20 | 0.4 | 6 | 1.206 | 1.65 | 0.2619 | 150 | hv | 0 | -2 | 2 | 2.5 | 0 | 0 | FALSE | 1 | 1 | TRUE

## line_geodata
| x0 | y0 | x1 | y1 | x2 | y2 | x3 | y3 | x4 | y4 | x5 | y5 | x6 | y6 | x7 | y7 | x8 | y8 | x9 | y9 | x10 | y10 | x11 | y11 | x12 | y12 | x13 | y13
0 | 2593643.28 | 1245633.1116 | 2593646.7985 | 1245624.4912 | 2593652.1367 | 1245607.9638 | 2593657.5502 | 1245591.2251 | 2593659.1502 | 1245586.4358
1 | 2593662.3694 | 1245576.7997 | 2593659.1502 | 1245586.4358
2 | 2593627.8627 | 1245641.2335 | 2593629.5133 | 1245637.7295 | 2593632.1921 | 1245634.9359 | 2593635.6198 | 1245633.1311 | 2593639.4492 | 1245632.5043 | 2593643.28 | 1245633.1116
3 | 2593662.3694 | 1245576.7997 | 2593666.1349 | 1245572.9376 | 2593670.2561 | 1245569.6422 | 2593674.6133 | 1245567.992 | 2593698.5617 | 1245561.6621 | 2593720.8569 | 1245556.3571 | 2593724.7993 | 1245555.3411 | 2593726.7099 | 1245554.7609 | 2593729.5704 | 1245566.3763 | 2593736.5756 | 1245575.4746
4 | 2593627.8627 | 1245641.2335 | 2593627.3983 | 1245644.8808 | 2593628.0595 | 1245648.4935 | 2593629.7779 | 1245651.7492 | 2593632.4096 | 1245654.3258 | 2593635.69 | 1245656.001 | 2593632.8715 | 1245662.3081 | 2593631.8869 | 1245666.901 | 2593632.1329 | 1245670.8365 | 2593644.7237 | 1245675.6037
5 | 2593627.8627 | 1245641.2335 | 2593620.2842 | 1245639.9187 | 2593611.309 | 1245639.3392 | 2593604.0568 | 1245639.3471 | 2593595.9196 | 1245640.6303
6 | 2593736.5756 | 1245575.4746 | 2593779.6179 | 1245593.8626
7 | 2593602.3223 | 1245794.2585 | 2593563.172 | 1245783.3166 | 2593549.4499 | 1245779.468
8 | 2593602.3223 | 1245794.2585 | 2593596.5824 | 1245808.6236
9 | 2593645.0542 | 1245806.1417 | 2593632.8051 | 1245802.6417 | 2593602.3223 | 1245794.2585
10 | 2593524.6336 | 1245772.5078 | 2593549.4499 | 1245779.468
11 | 2593596.5824 | 1245808.6236 | 2593592.9851 | 1245817.6265
12 | 2593645.0542 | 1245806.1417 | 2593644.0611 | 1245809.8452 | 2593640.7703 | 1245821.5465
13 | 2593645.0542 | 1245806.1417 | 2593674.9685 | 1245728.1548
14 | 2593645.0542 | 1245806.1417 | 2593663.5832 | 1245811.1076
15 | 2593620.4683 | 1245704.8152 | 2593630.0469 | 1245676.8093 | 2593632.1329 | 1245670.8365 | 2593644.7237 | 1245675.6037
16 | 2593644.7237 | 1245675.6037 | 2593702.2026 | 1245695.5825
17 | 2593595.9196 | 1245640.6303 | 2593595.5369 | 1245640.6906 | 2593585.3706 | 1245642.4251 | 2593555.9162 | 1245649.4619 | 2593545.2284 | 1245650.9635 | 2593537.5993 | 1245651.7168 | 2593528.708 | 1245651.8712 | 2593517.6404 | 1245651.5165 | 2593508.2948 | 1245650.7819 | 2593497.0718 | 1245648.5697
18 | 2593620.4683 | 1245704.8152 | 2593615.1272 | 1245704.6321 | 2593593.4809 | 1245694.8495 | 2593585.8382 | 1245690.9031
19 | 2593620.4683 | 1245704.8152 | 2593667.6744 | 1245725.0658 | 2593674.9685 | 1245728.1548
20 | 2593779.6179 | 1245593.8626 | 2593784.0393 | 1245595.748 | 2593786.7118 | 1245594.0663
21 | 2593640.7703 | 1245821.5465 | 2593640.118 | 1245823.8657
22 | 2593637.621 | 1245832.7448 | 2593640.118 | 1245823.8657
23 | 2593524.6336 | 1245772.5078 | 2593519.3633 | 1245783.8848
24 | 2593523.9385 | 1245772.3328 | 2593524.6336 | 1245772.5078
25 | 2593592.9851 | 1245817.6265 | 2593592.1356 | 1245819.7525
26 | 2593633.8826 | 1245846.0378 | 2593637.621 | 1245832.7448
27 | 2593611.9508 | 1245923.0075 | 2593599.8831 | 1245919.5854
28 | 2593611.9508 | 1245923.0075 | 2593620.245 | 1245893.967
29 | 2593621.533 | 1245889.4572 | 2593620.245 | 1245893.967
30 | 2593657.2402 | 1245864.889 | 2593644.1635 | 1245861.3957
31 | 2593630.5837 | 1245857.768 | 2593644.1635 | 1245861.3957
32 | 2593630.5837 | 1245857.768 | 2593633.8826 | 1245846.0378
33 | 2593630.5837 | 1245857.768 | 2593627.6931 | 1245867.8887
34 | 2593621.533 | 1245889.4572 | 2593627.6931 | 1245867.8887
35 | 2593502.7169 | 1245766.9897 | 2593523.9385 | 1245772.3328
36 | 2593502.7169 | 1245766.9897 | 2593478.162 | 1245760.8074 | 2593466.574 | 1245759.1257
37 | 2593445.1555 | 1245758.9431 | 2593453.9782 | 1245758.4106 | 2593463.4893 | 1245758.678 | 2593466.574 | 1245759.1257
38 | 2593514.4575 | 1245794.4752 | 2593519.3633 | 1245783.8848
39 | 2593429.2722 | 1245761.8627 | 2593429.4883 | 1245759.2275 | 2593430.5432 | 1245756.8025 | 2593432.3313 | 1245754.8437 | 2593434.6566 | 1245753.5736 | 2593437.2472 | 1245753.1038 | 2593439.8463 | 1245753.5011 | 2593442.1895 | 1245754.6992 | 2593444.0197 | 1245756.5762 | 2593445.1555 | 1245758.9431
40 | 2593514.4575 | 1245794.4752 | 2593509.3571 | 1245805.4855
41 | 2593429.2722 | 1245761.8627 | 2593419.739 | 1245762.0958 | 2593407.5364 | 1245762.7355
42 | 2593508.9399 | 1245806.3862 | 2593509.3571 | 1245805.4855
43 | 2593564.4536 | 1245888.5455 | 2593573.6892 | 1245865.692
44 | 2593576.6199 | 1245858.44 | 2593573.6892 | 1245865.692
45 | 2593576.6199 | 1245858.44 | 2593577.4714 | 1245856.3329
46 | 2593587.8734 | 1245830.4192 | 2593581.6955 | 1245845.8805 | 2593577.4714 | 1245856.3329
47 | 2593587.8734 | 1245830.4192 | 2593592.1356 | 1245819.7525
48 | 2593492.6329 | 1245841.5886 | 2593487.0966 | 1245853.5399
49 | 2593492.6329 | 1245841.5886 | 2593494.2328 | 1245838.135
50 | 2593484.782 | 1245858.5366 | 2593487.0966 | 1245853.5399
51 | 2593494.2328 | 1245838.135 | 2593494.5147 | 1245837.5263
52 | 2593473.2994 | 1245883.3245 | 2593484.782 | 1245858.5366
53 | 2593494.5147 | 1245837.5263 | 2593498.9673 | 1245827.9144
54 | 2593473.2994 | 1245883.3245 | 2593466.6386 | 1245897.7035
55 | 2593498.9673 | 1245827.9144 | 2593499.2243 | 1245827.3596
56 | 2593458.4745 | 1245915.3275 | 2593466.6386 | 1245897.7035
57 | 2593499.2243 | 1245827.3596 | 2593505.9728 | 1245812.7914
58 | 2593438.0353 | 1245836.189 | 2593434.3595 | 1245852.4256
59 | 2593438.0353 | 1245836.189 | 2593438.0353 | 1245836.189 | 2593439.8158 | 1245820.7216
60 | 2593434.3595 | 1245852.4256 | 2593431.2503 | 1245861.9574 | 2593428.5085 | 1245868.9315 | 2593422.026 | 1245884.7023
61 | 2593439.8158 | 1245820.7216 | 2593439.8158 | 1245820.7216 | 2593440.0631 | 1245810.137
62 | 2593414.0743 | 1245904.0478 | 2593422.026 | 1245884.7023
63 | 2593440.0664 | 1245794.8716 | 2593440.0825 | 1245809.3029 | 2593440.0631 | 1245810.137
64 | 2593414.0743 | 1245904.0478 | 2593434.6964 | 1245909.2868
65 | 2593464.4977 | 1245795.8449 | 2593440.0664 | 1245794.8716
66 | 2593450.6393 | 1245913.337 | 2593434.6964 | 1245909.2868
67 | 2593407.5364 | 1245762.7355 | 2593389.0709 | 1245763.7035
68 | 2593458.4745 | 1245915.3275 | 2593450.6393 | 1245913.337
69 | 2593508.9399 | 1245806.3862 | 2593505.9728 | 1245812.7914
70 | 2593357.6545 | 1245765.5467 | 2593361.6503 | 1245765.141 | 2593389.0709 | 1245763.7035
71 | 2593295.8943 | 1245768.2956 | 2593301.8185 | 1245769.7675 | 2593308.3841 | 1245770.5494 | 2593357.6545 | 1245765.5467
72 | 2593276.6356 | 1245838.1064 | 2593275.3339 | 1245836.0399 | 2593273.338 | 1245834.6302 | 2593277.0629 | 1245822.029 | 2593280.9172 | 1245803.7686 | 2593281.8644 | 1245799.765 | 2593284.908 | 1245785.9416 | 2593285.4718 | 1245783.4727 | 2593287.6221 | 1245774.5535 | 2593289.9185 | 1245774.5064 | 2593292.0857 | 1245773.759 | 2593293.9198 | 1245772.3671 | 2593295.2321 | 1245770.4977 | 2593295.8943 | 1245768.2956
73 | 2593276.6356 | 1245838.1064 | 2593344.0656 | 1245850.2394
74 | 2593344.0656 | 1245850.2394 | 2593344.8085 | 1245850.3731
75 | 2593344.8085 | 1245850.3731 | 2593350.3294 | 1245851.3665

## bus_geodata
| x | y | coords
0 | 2593659.1502 | 1245586.4358
1 | 2593643.28 | 1245633.1116
2 | 2593662.3694 | 1245576.7997
3 | 2593627.8627 | 1245641.2335
4 | 2593736.5756 | 1245575.4746
5 | 2593602.3223 | 1245794.2585
6 | 2593549.4499 | 1245779.468
7 | 2593596.5824 | 1245808.6236
8 | 2593645.0542 | 1245806.1417
9 | 2593644.7237 | 1245675.6037
10 | 2593595.9196 | 1245640.6303
11 | 2593620.4683 | 1245704.8152
12 | 2593702.2026 | 1245695.5825
13 | 2593585.8382 | 1245690.9031
14 | 2593674.9685 | 1245728.1548
15 | 2593779.6179 | 1245593.8626
16 | 2593497.0718 | 1245648.5697
17 | 2593786.7118 | 1245594.0663
18 | 2593663.5832 | 1245811.1076
19 | 2593640.7703 | 1245821.5465
20 | 2593640.118 | 1245823.8657
21 | 2593524.6336 | 1245772.5078
22 | 2593592.9851 | 1245817.6265
23 | 2593637.621 | 1245832.7448
24 | 2593611.9508 | 1245923.0075
25 | 2593599.8831 | 1245919.5854
26 | 2593620.245 | 1245893.967
27 | 2593657.2402 | 1245864.889
28 | 2593644.1635 | 1245861.3957
29 | 2593633.8825 | 1245846.0378
30 | 2593630.5837 | 1245857.768
31 | 2593627.6931 | 1245867.8887
32 | 2593621.533 | 1245889.4572
33 | 2593523.9385 | 1245772.3328
34 | 2593502.7169 | 1245766.9897
35 | 2593466.574 | 1245759.1257
36 | 2593519.3633 | 1245783.8848
37 | 2593445.1555 | 1245758.9431
38 | 2593514.4575 | 1245794.4752
39 | 2593429.2722 | 1245761.8627
40 | 2593509.3571 | 1245805.4855
41 | 2593564.4536 | 1245888.5455
42 | 2593573.6892 | 1245865.692
43 | 2593576.6199 | 1245858.44
44 | 2593587.8734 | 1245830.4192
45 | 2593577.4714 | 1245856.3329
46 | 2593592.1356 | 1245819.7525
47 | 2593492.6329 | 1245841.5886
48 | 2593487.0966 | 1245853.5399
49 | 2593494.2328 | 1245838.135
50 | 2593484.782 | 1245858.5366
51 | 2593494.5147 | 1245837.5263
52 | 2593473.2994 | 1245883.3245
53 | 2593498.9673 | 1245827.9144
54 | 2593466.6386 | 1245897.7035
55 | 2593499.2243 | 1245827.3596
56 | 2593438.0353 | 1245836.189
57 | 2593434.3595 | 1245852.4256
58 | 2593439.8158 | 1245820.7216
59 | 2593422.026 | 1245884.7023
60 | 2593440.0631 | 1245810.137
61 | 2593414.0743 | 1245904.0478
62 | 2593440.0664 | 1245794.8716
63 | 2593434.6964 | 1245909.2868
64 | 2593464.4977 | 1245795.8449
65 | 2593407.5364 | 1245762.7355
66 | 2593450.6393 | 1245913.337
67 | 2593508.9399 | 1245806.3862
68 | 2593505.9728 | 1245812.7914
69 | 2593458.4745 | 1245915.3275
70 | 2593389.0709 | 1245763.7035
71 | 2593357.6545 | 1245765.5467
72 | 2593295.8943 | 1245768.2956
73 | 2593276.6356 | 1245838.1064
74 | 2593344.0656 | 1245850.2394
75 | 2593344.8085 | 1245850.3731
76 | 2593350.3294 | 1245851.3665
77 | 2593524.6336 | 1245772.5078

## line_std_types
| c_nf_per_km | r_ohm_per_km | x_ohm_per_km | max_i_ka | type | q_mm2 | alpha | voltage_rating
NAYY 4x50 SE | 210 | 0.642 | 0.083 | 0.142 | cs | 50 | 0.00403 | LV
NAYY 4x120 SE | 264 | 0.225 | 0.08 | 0.242 | cs | 120 | 0.00403 | LV
NAYY 4x150 SE | 261 | 0.208 | 0.08 | 0.27 | cs | 150 | 0.00403 | LV
NA2XS2Y 1x95 RM/25 12/20 kV | 216 | 0.313 | 0.132 | 0.252 | cs | 95 | 0.00403 | MV
NA2XS2Y 1x185 RM/25 12/20 kV | 273 | 0.161 | 0.117 | 0.362 | cs | 185 | 0.00403 | MV
NA2XS2Y 1x240 RM/25 12/20 kV | 304 | 0.122 | 0.112 | 0.421 | cs | 240 | 0.00403 | MV
NA2XS2Y 1x95 RM/25 6/10 kV | 315 | 0.313 | 0.123 | 0.249 | cs | 95 | 0.00403 | MV
NA2XS2Y 1x185 RM/25 6/10 kV | 406 | 0.161 | 0.11 | 0.358 | cs | 185 | 0.00403 | MV
NA2XS2Y 1x240 RM/25 6/10 kV | 456 | 0.122 | 0.105 | 0.416 | cs | 240 | 0.00403 | MV
NA2XS2Y 1x150 RM/25 12/20 kV | 250 | 0.206 | 0.116 | 0.319 | cs | 150 | 0.00403 | MV
NA2XS2Y 1x120 RM/25 12/20 kV | 230 | 0.253 | 0.119 | 0.283 | cs | 120 | 0.00403 | MV
NA2XS2Y 1x70 RM/25 12/20 kV | 190 | 0.443 | 0.132 | 0.22 | cs | 70 | 0.00403 | MV
NA2XS2Y 1x150 RM/25 6/10 kV | 360 | 0.206 | 0.11 | 0.315 | cs | 150 | 0.00403 | MV
NA2XS2Y 1x120 RM/25 6/10 kV | 340 | 0.253 | 0.113 | 0.28 | cs | 120 | 0.00403 | MV
NA2XS2Y 1x70 RM/25 6/10 kV | 280 | 0.443 | 0.123 | 0.217 | cs | 70 | 0.00403 | MV
N2XS(FL)2Y 1x120 RM/35 64/110 kV | 112 | 0.153 | 0.166 | 0.366 | cs | 120 | 0.00393 | HV
N2XS(FL)2Y 1x185 RM/35 64/110 kV | 125 | 0.099 | 0.156 | 0.457 | cs | 185 | 0.00393 | HV
N2XS(FL)2Y 1x240 RM/35 64/110 kV | 135 | 0.075 | 0.149 | 0.526 | cs | 240 | 0.00393 | HV
N2XS(FL)2Y 1x300 RM/35 64/110 kV | 144 | 0.06 | 0.144 | 0.588 | cs | 300 | 0.00393 | HV
15-AL1/3-ST1A 0.4 | 11 | 1.8769 | 0.35 | 0.105 | ol | 16 | 0.00403 | LV
24-AL1/4-ST1A 0.4 | 11.25 | 1.2012 | 0.335 | 0.14 | ol | 24 | 0.00403 | LV
48-AL1/8-ST1A 0.4 | 12.2 | 0.5939 | 0.3 | 0.21 | ol | 48 | 0.00403 | LV
94-AL1/15-ST1A 0.4 | 13.2 | 0.306 | 0.29 | 0.35 | ol | 94 | 0.00403 | LV
34-AL1/6-ST1A 10.0 | 9.7 | 0.8342 | 0.36 | 0.17 | ol | 34 | 0.00403 | MV
48-AL1/8-ST1A 10.0 | 10.1 | 0.5939 | 0.35 | 0.21 | ol | 48 | 0.00403 | MV
70-AL1/11-ST1A 10.0 | 10.4 | 0.4132 | 0.339 | 0.29 | ol | 70 | 0.00403 | MV
94-AL1/15-ST1A 10.0 | 10.75 | 0.306 | 0.33 | 0.35 | ol | 94 | 0.00403 | MV
122-AL1/20-ST1A 10.0 | 11.1 | 0.2376 | 0.323 | 0.41 | ol | 122 | 0.00403 | MV
149-AL1/24-ST1A 10.0 | 11.25 | 0.194 | 0.315 | 0.47 | ol | 149 | 0.00403 | MV
34-AL1/6-ST1A 20.0 | 9.15 | 0.8342 | 0.382 | 0.17 | ol | 34 | 0.00403 | MV
48-AL1/8-ST1A 20.0 | 9.5 | 0.5939 | 0.372 | 0.21 | ol | 48 | 0.00403 | MV
70-AL1/11-ST1A 20.0 | 9.7 | 0.4132 | 0.36 | 0.29 | ol | 70 | 0.00403 | MV
94-AL1/15-ST1A 20.0 | 10 | 0.306 | 0.35 | 0.35 | ol | 94 | 0.00403 | MV
122-AL1/20-ST1A 20.0 | 10.3 | 0.2376 | 0.344 | 0.41 | ol | 122 | 0.00403 | MV
149-AL1/24-ST1A 20.0 | 10.5 | 0.194 | 0.337 | 0.47 | ol | 149 | 0.00403 | MV
184-AL1/30-ST1A 20.0 | 10.75 | 0.1571 | 0.33 | 0.535 | ol | 184 | 0.00403 | MV
243-AL1/39-ST1A 20.0 | 11 | 0.1188 | 0.32 | 0.645 | ol | 243 | 0.00403 | MV
48-AL1/8-ST1A 110.0 | 8 | 0.5939 | 0.46 | 0.21 | ol | 48 | 0.00403 | HV
70-AL1/11-ST1A 110.0 | 8.4 | 0.4132 | 0.45 | 0.29 | ol | 70 | 0.00403 | HV
94-AL1/15-ST1A 110.0 | 8.65 | 0.306 | 0.44 | 0.35 | ol | 94 | 0.00403 | HV
122-AL1/20-ST1A 110.0 | 8.5 | 0.2376 | 0.43 | 0.41 | ol | 122 | 0.00403 | HV
149-AL1/24-ST1A 110.0 | 8.75 | 0.194 | 0.41 | 0.47 | ol | 149 | 0.00403 | HV
184-AL1/30-ST1A 110.0 | 8.8 | 0.1571 | 0.4 | 0.535 | ol | 184 | 0.00403 | HV
243-AL1/39-ST1A 110.0 | 9 | 0.1188 | 0.39 | 0.645 | ol | 243 | 0.00403 | HV
305-AL1/39-ST1A 110.0 | 9.2 | 0.0949 | 0.38 | 0.74 | ol | 305 | 0.00403 | HV
490-AL1/64-ST1A 110.0 | 9.75 | 0.059 | 0.37 | 0.96 | ol | 490 | 0.00403 | HV
679-AL1/86-ST1A 110.0 | 9.95 | 0.042 | 0.36 | 1.15 | ol | 679 | 0.00403 | HV
490-AL1/64-ST1A 220.0 | 10 | 0.059 | 0.285 | 0.96 | ol | 490 | 0.00403 | HV
679-AL1/86-ST1A 220.0 | 11.7 | 0.042 | 0.275 | 1.15 | ol | 679 | 0.00403 | HV
490-AL1/64-ST1A 380.0 | 11 | 0.059 | 0.253 | 0.96 | ol | 490 | 0.00403 | HV
679-AL1/86-ST1A 380.0 | 14.6 | 0.042 | 0.25 | 1.15 | ol | 679 | 0.00403 | HV

## trafo_std_types
| i0_percent | pfe_kw | vkr_percent | sn_mva | vn_lv_kv | vn_hv_kv | vk_percent | shift_degree | vector_group | tap_side | tap_neutral | tap_min | tap_max | tap_step_degree | tap_step_percent | tap_phase_shifter
160 MVA 380/110 kV | 0.06 | 60 | 0.25 | 160 | 110 | 380 | 12.2 | 0 | Yy0 | hv | 0 | -9 | 9 | 0 | 1.5 | FALSE
100 MVA 220/110 kV | 0.06 | 55 | 0.26 | 100 | 110 | 220 | 12 | 0 | Yy0 | hv | 0 | -9 | 9 | 0 | 1.5 | FALSE
63 MVA 110/20 kV | 0.04 | 22 | 0.32 | 63 | 20 | 110 | 18 | 150 | YNd5 | hv | 0 | -9 | 9 | 0 | 1.5 | FALSE
40 MVA 110/20 kV | 0.05 | 18 | 0.34 | 40 | 20 | 110 | 16.2 | 150 | YNd5 | hv | 0 | -9 | 9 | 0 | 1.5 | FALSE
25 MVA 110/20 kV | 0.07 | 14 | 0.41 | 25 | 20 | 110 | 12 | 150 | YNd5 | hv | 0 | -9 | 9 | 0 | 1.5 | FALSE
63 MVA 110/10 kV | 0.04 | 22 | 0.32 | 63 | 10 | 110 | 18 | 150 | YNd5 | hv | 0 | -9 | 9 | 0 | 1.5 | FALSE
40 MVA 110/10 kV | 0.05 | 18 | 0.34 | 40 | 10 | 110 | 16.2 | 150 | YNd5 | hv | 0 | -9 | 9 | 0 | 1.5 | FALSE
25 MVA 110/10 kV | 0.07 | 14 | 0.41 | 25 | 10 | 110 | 12 | 150 | YNd5 | hv | 0 | -9 | 9 | 0 | 1.5 | FALSE
0.25 MVA 20/0.4 kV | 0.32 | 0.8 | 1.44 | 0.25 | 0.4 | 20 | 6 | 150 | Yzn5 | hv | 0 | -2 | 2 | 0 | 2.5 | FALSE
0.4 MVA 20/0.4 kV | 0.3375 | 1.35 | 1.425 | 0.4 | 0.4 | 20 | 6 | 150 | Dyn5 | hv | 0 | -2 | 2 | 0 | 2.5 | FALSE
0.63 MVA 20/0.4 kV | 0.2619 | 1.65 | 1.206 | 0.63 | 0.4 | 20 | 6 | 150 | Dyn5 | hv | 0 | -2 | 2 | 0 | 2.5 | FALSE
0.25 MVA 10/0.4 kV | 0.24 | 0.6 | 1.2 | 0.25 | 0.4 | 10 | 4 | 150 | Dyn5 | hv | 0 | -2 | 2 | 0 | 2.5 | FALSE
0.4 MVA 10/0.4 kV | 0.2375 | 0.95 | 1.325 | 0.4 | 0.4 | 10 | 4 | 150 | Dyn5 | hv | 0 | -2 | 2 | 0 | 2.5 | FALSE
0.63 MVA 10/0.4 kV | 0.1873 | 1.18 | 1.0794 | 0.63 | 0.4 | 10 | 4 | 150 | Dyn5 | hv | 0 | -2 | 2 | 0 | 2.5 | FALSE

## trafo3w_std_types
| sn_hv_mva | sn_mv_mva | sn_lv_mva | vn_hv_kv | vn_mv_kv | vn_lv_kv | vk_hv_percent | vk_mv_percent | vk_lv_percent | vkr_hv_percent | vkr_mv_percent | vkr_lv_percent | pfe_kw | i0_percent | shift_mv_degree | shift_lv_degree | vector_group | tap_side | tap_neutral | tap_min | tap_max | tap_step_percent
63/25/38 MVA 110/20/10 kV | 63 | 25 | 38 | 110 | 20 | 10 | 10.4 | 10.4 | 10.4 | 0.28 | 0.32 | 0.35 | 35 | 0.89 | 0 | 0 | YN0yn0yn0 | hv | 0 | -10 | 10 | 1.2
63/25/38 MVA 110/10/10 kV | 63 | 25 | 38 | 110 | 10 | 10 | 10.4 | 10.4 | 10.4 | 0.28 | 0.32 | 0.35 | 35 | 0.89 | 0 | 0 | YN0yn0yn0 | hv | 0 | -10 | 10 | 1.2

## fuse_std_types
| fuse_type | i_rated_a | t_avg | t_min | t_total | x_avg | x_min | x_total
HV 100A | HV 100A | 100 | 0 | [10.0, 3.64, 0.854, 0.281, 0.1, 0.0531, 0.022, 0.01] | [10.0, 4.267, 1.21, 0.403, 0.1, 0.058, 0.022, 0.01] | 0 | [300.0, 350.0, 450.0, 550.0, 700.0, 850.0, 1200.0, 1752.0] | [600.0, 700.0, 900.0, 1150.0, 1665.0, 2000.0, 3000.0, 4313.0]
HV 10A | HV 10A | 10 | 0 | [10.0, 1675.0, 0.344, 0.156, 0.1, 0.0417, 0.0171, 0.01] | [10.0, 1.3, 0.3, 0.155, 0.1, 0.0555, 0.023, 0.01] | 0 | [30.0, 32.0, 35.0, 37.0, 39.0, 50.0, 70.0, 88.0] | [60.0, 70.0, 80.0, 87.0, 94.0, 110.0, 150.0, 216.0]
HV 125A | HV 125A | 125 | 0 | [10.0, 1.82, 0.344, 0.1, 0.0467, 0.0269, 0.01] | [10.0, 2.478, 0.426, 0.1, 0.0427, 0.0211, 0.01] | 0 | [375.0, 500.0, 700.0, 925.0, 1200.0, 1500.0, 2341.0] | [750.0, 1000.0, 1500.0, 2200.0, 3000.0, 4000.0, 5765.0]
HV 160A | HV 160A | 160 | 0 | [10.0, 4.15, 1.03, 0.198, 0.1, 0.051, 0.0172, 0.01] | [10.0, 2.3, 0.734, 0.274, 0.1, 0.046, 0.0177, 0.01] | 0 | [480.0, 550.0, 700.0, 1000.0, 1260.0, 1600.0, 2500.0, 3227.0] | [960.0, 1300.0, 1700.0, 2200.0, 2996.0, 4000.0, 6000.0, 7946.0]
HV 16A | HV 16A | 16 | 0 | [10.0, 0.352, 0.164, 0.1, 0.0649, 0.0342, 0.01] | [10.0, 2.34, 0.722, 0.181, 0.1, 0.055, 0.0296, 0.01] | 0 | [48.0, 60.0, 65.0, 71.0, 80.0, 100.0, 162.0] | [96.0, 110.0, 125.0, 150.0, 168.0, 200.0, 250.0, 398.0]
HV 200A | HV 200A | 200 | 0 | [10.0, 4.267, 1.21, 0.403, 0.1, 0.058, 0.022, 0.01] | [10.0, 3.73, 1.654, 0.328, 0.1, 0.0531, 0.019, 0.01] | 0 | [600.0, 700.0, 900.0, 1150.0, 1665.0, 2000.0, 3000.0, 4313.0] | [1200.0, 1500.0, 1800.0, 2700.0, 3960.0, 5000.0, 7500.0, 10620.0]
HV 20A | HV 20A | 20 | 0 | [10.0, 1.3, 0.3, 0.155, 0.1, 0.0555, 0.023, 0.01] | [10.0, 1.3, 0.161, 0.1, 0.0611, 0.0399, 0.0141, 0.01] | 0 | [60.0, 70.0, 80.0, 87.0, 94.0, 110.0, 150.0, 216.0] | [120.0, 150.0, 200.0, 223.0, 260.0, 300.0, 450.0, 532.0]
HV 25A | HV 25A | 25 | 0 | [10.0, 2.512, 0.833, 0.299, 0.1, 0.0372, 0.0223, 0.01] | [10.0, 3.125, 0.597, 0.198, 0.1, 0.0378, 0.022, 0.01] | 0 | [75.0, 82.0, 90.0, 100.0, 124.0, 170.0, 200.0, 289.0] | [150.0, 170.0, 210.0, 250.0, 294.0, 400.0, 500.0, 711.0]
HV 31.5A | HV 31.5A | 31.5 | 0 | [10.0, 2.34, 0.722, 0.181, 0.1, 0.055, 0.0296, 0.01] | [10.0, 2.84, 0.368, 0.164, 0.1, 0.0621, 0.0378, 0.0195, 0.01] | 0 | [95.0, 110.0, 125.0, 150.0, 165.0, 200.0, 250.0, 390.0] | [189.0, 220.0, 300.0, 350.0, 393.0, 450.0, 530.0, 700.0, 960.0]
HV 40A | HV 40A | 40 | 0 | [10.0, 1.3, 0.161, 0.1, 0.0611, 0.0399, 0.0141, 0.01] | [10.0, 2.05, 0.369, 0.198, 0.1, 0.051, 0.0298, 0.01] | 0 | [120.0, 150.0, 200.0, 223.0, 260.0, 300.0, 450.0, 532.0] | [240.0, 300.0, 400.0, 450.0, 530.0, 650.0, 800.0, 1311.0]
HV 50A | HV 50A | 50 | 0 | [10.0, 3.215, 0.597, 0.198, 0.1, 0.0378, 0.022, 0.01] | [10.0, 3.64, 0.854, 0.281, 0.1, 0.0531, 0.022, 0.01] | 0 | [150.0, 170.0, 210.0, 250.0, 294.0, 400.0, 500.0, 711.0] | [300.0, 350.0, 450.0, 550.0, 700.0, 850.0, 1200.0, 1752.0]
HV 6.3A | HV 6.3A | 6.3 | 0 | [10.0, 1.39, 0.344, 0.168, 0.1, 0.056, 0.0263, 0.01] | [10.0, 1.711, 0.516, 0.198, 0.1, 0.0634, 0.0303, 0.01] | 0 | [19.0, 19.5, 20.4, 20.8, 22.0, 25.0, 32.0, 48.0] | [38.0, 40.0, 43.0, 48.0, 53.0, 60.0, 75.0, 118.0]
HV 63A | HV 63A | 63 | 0 | [10.0, 2.84, 0.368, 0.164, 0.1, 0.0621, 0.0378, 0.0195, 0.01] | [10.0, 1.82, 0.344, 0.1, 0.0467, 0.0269, 0.01] | 0 | [189.0, 220.0, 300.0, 350.0, 393.0, 450.0, 530.0, 700.0, 961.0] | [378.0, 500.0, 700.0, 934.0, 1200.0, 1500.0, 2366.0]
HV 80A | HV 80A | 80 | 0 | [10.0, 2.05, 0.369, 0.198, 0.1, 0.051, 0.0298, 0.01] | [10.0, 4.15, 1.03, 0.198, 0.1, 0.051, 0.0172, 0.01] | 0 | [240.0, 300.0, 400.0, 450.0, 530.0, 650.0, 800.0, 1311.0] | [480.0, 550.0, 700.0, 1000.0, 1260.0, 1600.0, 2500.0, 3227.0]
Siemens NH-1-100 | Siemens NH-1-100 | 100 | [5400.0, 2000.0, 400.0, 20.0, 1.0, 0.2, 0.012, 0.004] | 0 | 0 | [150.0, 190.0, 250.0, 430.0, 900.0, 1250.0, 2700.0, 3600.0] | 0 | 0
Siemens NH-1-125 | Siemens NH-1-125 | 125 | [4800.0, 120.0, 7.0, 0.1, 0.004] | 0 | 0 | [180.0, 400.0, 740.0, 2000.0, 4250.0] | 0 | 0
Siemens NH-1-16 | Siemens NH-1-16 | 16 | [4000.0, 400.0, 2.0, 0.1, 0.04, 0.01] | 0 | 0 | [26.0, 35.0, 75.0, 150.0, 200.0, 300.0] | 0 | 0
Siemens NH-1-160 | Siemens NH-1-160 | 160 | [4800.0, 120.0, 7.0, 0.1, 0.004] | 0 | 0 | [210.0, 500.0, 900.0, 2300.0, 5000.0] | 0 | 0
Siemens NH-1-25 | Siemens NH-1-25 | 25 | [4000.0, 1000.0, 10.0, 0.2, 0.02, 0.01] | 0 | 0 | [40.0, 50.0, 100.0, 210.0, 400.0, 500.0] | 0 | 0
Siemens NH-1-50 | Siemens NH-1-50 | 50 | [4000.0, 40.0, 4.0, 1.0, 0.02, 0.01] | 0 | 0 | [86.0, 200.0, 300.0, 400.0, 1000.0, 1280.0] | 0 | 0
Siemens NH-1-63 | Siemens NH-1-63 | 63 | [4000.0, 100.0, 10.0, 2.0, 0.04, 0.01] | 0 | 0 | [100.0, 200.0, 300.0, 400.0, 1000.0, 1500.0] | 0 | 0
Siemens NH-1-80 | Siemens NH-1-80 | 80 | [4800.0, 120.0, 7.0, 0.1, 0.01] | 0 | 0 | [150.58, 250.0, 450.0, 1150.0, 2470.0] | 0 | 0
Siemens NH-2-1000 | Siemens NH-2-1000 | 1000 | [4800.0, 120.0, 7.0, 0.1, 0.004] | 0 | 0 | [1900.0, 3500.0, 8400.0, 24000.0, 52000.0] | 0 | 0
Siemens NH-2-200 | Siemens NH-2-200 | 200 | [4800.0, 120.0, 7.0, 0.1, 0.004] | 0 | 0 | [280.0, 650.0, 1200.0, 3000.0, 7000.0] | 0 | 0
Siemens NH-2-224 | Siemens NH-2-224 | 224 | [4800.0, 120.0, 7.0, 0.2, 0.04, 0.004] | 0 | 0 | [400.0, 750.0, 1453.0, 3025.0, 4315.0, 7600.0] | 0 | 0
Siemens NH-2-250 | Siemens NH-2-250 | 250 | [4800.0, 120.0, 7.0, 0.1, 0.004] | 0 | 0 | [450.0, 800.0, 1650.0, 4000.0, 8500.0] | 0 | 0
Siemens NH-2-315 | Siemens NH-2-315 | 315 | [4800.0, 120.0, 7.0, 0.1, 0.004] | 0 | 0 | [550.0, 920.0, 1900.0, 5000.0, 11000.0] | 0 | 0
Siemens NH-2-355 | Siemens NH-2-355 | 355 | [4800.0, 120.0, 6.0, 0.1, 0.004] | 0 | 0 | [650.0, 1116.27, 2350.0, 5840.0, 12790.0] | 0 | 0
Siemens NH-2-400 | Siemens NH-2-400 | 400 | [4800.0, 120.0, 7.0, 0.1, 0.004] | 0 | 0 | [720.0, 1350.0, 2800.0, 6500.0, 15000.0] | 0 | 0
Siemens NH-2-425 | Siemens NH-2-425 | 425 | [4800.0, 120.0, 7.0, 0.1, 0.004] | 0 | 0 | [850.0, 1500.0, 3050.0, 7500.0, 16500.0] | 0 | 0
Siemens NH-2-630 | Siemens NH-2-630 | 630 | [4800.0, 120.0, 7.0, 0.1, 0.004] | 0 | 0 | [1200.0, 2000.0, 4800.0, 12000.0, 26000.0] | 0 | 0

## dtypes
| element | column | dtype
0 | bus | name | object
1 | bus | vn_kv | float64
2 | bus | type | object
3 | bus | zone | object
4 | bus | in_service | bool
5 | load | name | object
6 | load | bus | uint32
7 | load | p_mw | float64
8 | load | q_mvar | float64
9 | load | const_z_percent | float64
10 | load | const_i_percent | float64
11 | load | sn_mva | float64
12 | load | scaling | float64
13 | load | in_service | bool
14 | load | type | object
15 | ext_grid | name | object
16 | ext_grid | bus | uint32
17 | ext_grid | vm_pu | float64
18 | ext_grid | va_degree | float64
19 | ext_grid | slack_weight | float64
20 | ext_grid | in_service | bool
21 | line | name | object
22 | line | std_type | object
23 | line | from_bus | uint32
24 | line | to_bus | uint32
25 | line | length_km | float64
26 | line | r_ohm_per_km | float64
27 | line | x_ohm_per_km | float64
28 | line | c_nf_per_km | float64
29 | line | g_us_per_km | float64
30 | line | max_i_ka | float64
31 | line | df | float64
32 | line | parallel | uint32
33 | line | type | object
34 | line | in_service | bool
35 | trafo | name | object
36 | trafo | std_type | object
37 | trafo | hv_bus | uint32
38 | trafo | lv_bus | uint32
39 | trafo | sn_mva | float64
40 | trafo | vn_hv_kv | float64
41 | trafo | vn_lv_kv | float64
42 | trafo | vk_percent | float64
43 | trafo | vkr_percent | float64
44 | trafo | pfe_kw | float64
45 | trafo | i0_percent | float64
46 | trafo | shift_degree | float64
47 | trafo | tap_side | object
48 | trafo | tap_neutral | int32
49 | trafo | tap_min | int32
50 | trafo | tap_max | int32
51 | trafo | tap_step_percent | float64
52 | trafo | tap_step_degree | float64
53 | trafo | tap_pos | int32
54 | trafo | tap_phase_shifter | bool
55 | trafo | parallel | uint32
56 | trafo | df | float64
57 | trafo | in_service | bool
58 | line_geodata | coords | object
59 | bus_geodata | x | float64
60 | bus_geodata | y | float64
61 | bus_geodata | coords | object

## parameters
| version | format_version | converged | OPF_converged | name | f_hz | sn_mva
0 | 2.14.6 | 2.14.0 | FALSE | FALSE |  | 50 | 1