## bus
| name | vn_kv | type | zone | in_service
0 | bus_LV_6711-27_0_2_node_0 | 0.4 | n |  | TRUE
1 | bus_LV_6711-27_0_2_node_1 | 0.4 | n |  | TRUE
2 | bus_LV_6711-27_0_2_node_3 | 0.4 | n |  | TRUE
3 | bus_LV_6711-27_0_2_node_98 | 0.4 | n |  | TRUE
4 | bus_LV_6711-27_0_2_node_5 | 0.4 | n |  | TRUE
5 | bus_LV_6711-27_0_2_node_128 | 0.4 | n |  | TRUE
6 | bus_LV_6711-27_0_2_node_127 | 0.4 | n |  | TRUE
7 | bus_LV_6711-27_0_2_node_129 | 0.4 | n |  | TRUE
8 | bus_LV_6711-27_0_2_node_6 | 0.4 | n |  | TRUE
9 | bus_LV_6711-27_0_2_node_7 | 0.4 | n |  | TRUE
10 | bus_LV_6711-27_0_2_node_8 | 0.4 | n |  | TRUE
11 | bus_LV_6711-27_0_2_node_135 | 0.4 | n |  | TRUE
12 | bus_LV_6711-27_0_2_node_133 | 0.4 | n |  | TRUE
13 | bus_LV_6711-27_0_2_node_108 | 0.4 | n |  | TRUE
14 | bus_LV_6711-27_0_2_node_130 | 0.4 | n |  | TRUE
15 | bus_LV_6711-27_0_2_node_131 | 0.4 | n |  | TRUE
16 | bus_LV_6711-27_0_2_node_132 | 0.4 | n |  | TRUE
17 | bus_LV_6711-27_0_2_node_134 | 0.4 | n |  | TRUE
18 | bus_LV_6711-27_0_2_node_138 | 0.4 | n |  | TRUE
19 | bus_LV_6711-27_0_2_node_136 | 0.4 | n |  | TRUE
20 | bus_LV_6711-27_0_2_node_137 | 0.4 | n |  | TRUE
21 | bus_LV_6711-27_0_2_node_100 | 0.4 | n |  | TRUE
22 | bus_LV_6711-27_0_2_node_59 | 0.4 | n |  | TRUE
23 | bus_LV_6711-27_0_2_node_60 | 0.4 | n |  | TRUE
24 | bus_LV_6711-27_0_2_node_61 | 0.4 | n |  | TRUE
25 | bus_LV_6711-27_0_2_node_68 | 0.4 | n |  | TRUE
26 | bus_LV_6711-27_0_2_node_99 | 0.4 | n |  | TRUE
27 | bus_LV_6711-27_0_2_node_62 | 0.4 | n |  | TRUE
28 | bus_LV_6711-27_0_2_node_63 | 0.4 | n |  | TRUE
29 | bus_LV_6711-27_0_2_node_64 | 0.4 | n |  | TRUE
30 | bus_LV_6711-27_0_2_node_65 | 0.4 | n |  | TRUE
31 | bus_LV_6711-27_0_2_node_66 | 0.4 | n |  | TRUE
32 | bus_LV_6711-27_0_2_node_69 | 0.4 | n |  | TRUE
33 | bus_LV_6711-27_0_2_node_67 | 0.4 | n |  | TRUE
34 | bus_LV_6711-27_0_2_node_83 | 0.4 | n |  | TRUE
35 | bus_LV_6711-27_0_2_node_84 | 0.4 | n |  | TRUE
36 | bus_LV_6711-27_0_2_node_85 | 0.4 | n |  | TRUE
37 | bus_LV_6711-27_0_2_node_86 | 0.4 | n |  | TRUE
38 | bus_LV_6711-27_0_2_node_87 | 0.4 | n |  | TRUE
39 | bus_LV_6711-27_0_2_node_88 | 0.4 | n |  | TRUE
40 | bus_LV_6711-27_0_2_node_89 | 0.4 | n |  | TRUE
41 | bus_LV_6711-27_0_2_node_90 | 0.4 | n |  | TRUE
42 | bus_LV_6711-27_0_2_node_91 | 0.4 | n |  | TRUE
43 | bus_LV_6711-27_0_2_node_101 | 0.4 | n |  | TRUE
44 | bus_LV_6711-27_0_2_node_102 | 0.4 | n |  | TRUE
45 | bus_LV_6711-27_0_2_node_103 | 0.4 | n |  | TRUE
46 | bus_LV_6711-27_0_2_node_104 | 0.4 | n |  | TRUE
47 | bus_LV_6711-27_0_2_node_105 | 0.4 | n |  | TRUE
48 | bus_LV_6711-27_0_2_node_106 | 0.4 | n |  | TRUE
49 | bus_LV_6711-27_0_2_node_107 | 0.4 | n |  | TRUE
50 | bus_LV_6711-27_0_2_node_126 | 0.4 | n |  | TRUE
51 | bus_LV_6711-27_0_2_node_109 | 0.4 | n |  | TRUE
52 | bus_LV_6711-27_0_2_node_110 | 0.4 | n |  | TRUE
53 | bus_LV_6711-27_0_2_node_111 | 0.4 | n |  | TRUE
54 | bus_LV_6711-27_0_2_node_112 | 0.4 | n |  | TRUE
55 | bus_LV_6711-27_0_2_node_113 | 0.4 | n |  | TRUE
56 | bus_LV_6711-27_0_2_node_114 | 0.4 | n |  | TRUE
57 | bus_LV_6711-27_0_2_node_119 | 0.4 | n |  | TRUE
58 | bus_LV_6711-27_0_2_node_123 | 0.4 | n |  | TRUE
59 | bus_LV_6711-27_0_2_node_118 | 0.4 | n |  | TRUE
60 | bus_LV_6711-27_0_2_node_120 | 0.4 | n |  | TRUE
61 | bus_LV_6711-27_0_2_node_121 | 0.4 | n |  | TRUE
62 | bus_LV_6711-27_0_2_node_122 | 0.4 | n |  | TRUE
63 | bus_LV_6711-27_0_2_node_125 | 0.4 | n |  | TRUE
64 | bus_MV_332_0_node_58 | 20 | n |  | TRUE

## load
| name | bus | p_mw | q_mvar | const_z_percent | const_i_percent | sn_mva | scaling | in_service | type
0 | LV_6711-27_0_2_load_0 | 0 | 0.0056686 | 0.0014207 | 0 | 0 |  | 1 | TRUE | wye
1 | LV_6711-27_0_2_load_1 | 1 | 0.0051612 | 0.0012935 | 0 | 0 |  | 1 | TRUE | wye
2 | LV_6711-27_0_2_load_98 | 3 | 0.0033043 | 0.00082813 | 0 | 0 |  | 1 | TRUE | wye
3 | LV_6711-27_0_2_load_5 | 4 | 0.0055997 | 0.0014034 | 0 | 0 |  | 1 | TRUE | wye
4 | LV_6711-27_0_2_load_128 | 5 | 0.0026102 | 0.00065418 | 0 | 0 |  | 1 | TRUE | wye
5 | LV_6711-27_0_2_load_127 | 6 | 0.0024086 | 0.00060366 | 0 | 0 |  | 1 | TRUE | wye
6 | LV_6711-27_0_2_load_129 | 7 | 0.0014303 | 0.00035848 | 0 | 0 |  | 1 | TRUE | wye
7 | LV_6711-27_0_2_load_7 | 9 | 0.002264 | 0.00056742 | 0 | 0 |  | 1 | TRUE | wye
8 | LV_6711-27_0_2_load_8 | 10 | 0.00092709 | 0.00023235 | 0 | 0 |  | 1 | TRUE | wye
9 | LV_6711-27_0_2_load_135 | 11 | 0.003369 | 0.00084436 | 0 | 0 |  | 1 | TRUE | wye
10 | LV_6711-27_0_2_load_108 | 13 | 0.0013047 | 0.00032698 | 0 | 0 |  | 1 | TRUE | wye
11 | LV_6711-27_0_2_load_130 | 14 | 0.0018358 | 0.00046009 | 0 | 0 |  | 1 | TRUE | wye
12 | LV_6711-27_0_2_load_131 | 15 | 0.0047611 | 0.0011932 | 0 | 0 |  | 1 | TRUE | wye
13 | LV_6711-27_0_2_load_138 | 18 | 0.014268 | 0.0035758 | 0 | 0 |  | 1 | TRUE | wye
14 | LV_6711-27_0_2_load_136 | 19 | 0.0059128 | 0.0014819 | 0 | 0 |  | 1 | TRUE | wye
15 | LV_6711-27_0_2_load_137 | 20 | 0.0058151 | 0.0014574 | 0 | 0 |  | 1 | TRUE | wye
16 | LV_6711-27_0_2_load_100 | 21 | 0.0061941 | 0.0015524 | 0 | 0 |  | 1 | TRUE | wye
17 | LV_6711-27_0_2_load_60 | 23 | 0.0045516 | 0.0011407 | 0 | 0 |  | 1 | TRUE | wye
18 | LV_6711-27_0_2_load_61 | 24 | 0.01993 | 0.0049949 | 0 | 0 |  | 1 | TRUE | wye
19 | LV_6711-27_0_2_load_68 | 25 | 0.0043538 | 0.0010912 | 0 | 0 |  | 1 | TRUE | wye
20 | LV_6711-27_0_2_load_99 | 26 | 0.0039857 | 0.0009989 | 0 | 0 |  | 1 | TRUE | wye
21 | LV_6711-27_0_2_load_62 | 27 | 0.0046692 | 0.0011702 | 0 | 0 |  | 1 | TRUE | wye
22 | LV_6711-27_0_2_load_63 | 28 | 0.0032941 | 0.00082558 | 0 | 0 |  | 1 | TRUE | wye
23 | LV_6711-27_0_2_load_64 | 29 | 0.0037628 | 0.00094305 | 0 | 0 |  | 1 | TRUE | wye
24 | LV_6711-27_0_2_load_65 | 30 | 0.0035824 | 0.00089783 | 0 | 0 |  | 1 | TRUE | wye
25 | LV_6711-27_0_2_load_69 | 32 | 0.0050485 | 0.0012653 | 0 | 0 |  | 1 | TRUE | wye
26 | LV_6711-27_0_2_load_67 | 33 | 0.0064335 | 0.0016124 | 0 | 0 |  | 1 | TRUE | wye
27 | LV_6711-27_0_2_load_83 | 34 | 0.0043512 | 0.0010905 | 0 | 0 |  | 1 | TRUE | wye
28 | LV_6711-27_0_2_load_84 | 35 | 0.0018531 | 0.00046444 | 0 | 0 |  | 1 | TRUE | wye
29 | LV_6711-27_0_2_load_85 | 36 | 0.0019012 | 0.00047649 | 0 | 0 |  | 1 | TRUE | wye
30 | LV_6711-27_0_2_load_86 | 37 | 0.0014004 | 0.00035097 | 0 | 0 |  | 1 | TRUE | wye
31 | LV_6711-27_0_2_load_87 | 38 | 0.0027146 | 0.00068034 | 0 | 0 |  | 1 | TRUE | wye
32 | LV_6711-27_0_2_load_88 | 39 | 0.0028188 | 0.00070646 | 0 | 0 |  | 1 | TRUE | wye
33 | LV_6711-27_0_2_load_89 | 40 | 0.0033183 | 0.00083165 | 0 | 0 |  | 1 | TRUE | wye
34 | LV_6711-27_0_2_load_90 | 41 | 0.0024761 | 0.00062056 | 0 | 0 |  | 1 | TRUE | wye
35 | LV_6711-27_0_2_load_91 | 42 | 0.0016246 | 0.00040716 | 0 | 0 |  | 1 | TRUE | wye
36 | LV_6711-27_0_2_load_101 | 43 | 0.005103 | 0.0012789 | 0 | 0 |  | 1 | TRUE | wye
37 | LV_6711-27_0_2_load_102 | 44 | 0.0028305 | 0.00070939 | 0 | 0 |  | 1 | TRUE | wye
38 | LV_6711-27_0_2_load_103 | 45 | 0.0026132 | 0.00065493 | 0 | 0 |  | 1 | TRUE | wye
39 | LV_6711-27_0_2_load_104 | 46 | 0.0018812 | 0.00047148 | 0 | 0 |  | 1 | TRUE | wye
40 | LV_6711-27_0_2_load_105 | 47 | 0.0012042 | 0.00030181 | 0 | 0 |  | 1 | TRUE | wye
41 | LV_6711-27_0_2_load_106 | 48 | 0.0045648 | 0.001144 | 0 | 0 |  | 1 | TRUE | wye
42 | LV_6711-27_0_2_load_126 | 50 | 0.0059238 | 0.0014847 | 0 | 0 |  | 1 | TRUE | wye
43 | LV_6711-27_0_2_load_109 | 51 | 0.0044508 | 0.0011155 | 0 | 0 |  | 1 | TRUE | wye
44 | LV_6711-27_0_2_load_110 | 52 | 0.0029039 | 0.00072779 | 0 | 0 |  | 1 | TRUE | wye
45 | LV_6711-27_0_2_load_111 | 53 | 0.002895 | 0.00072554 | 0 | 0 |  | 1 | TRUE | wye
46 | LV_6711-27_0_2_load_112 | 54 | 0.0059522 | 0.0014918 | 0 | 0 |  | 1 | TRUE | wye
47 | LV_6711-27_0_2_load_113 | 55 | 0.0021641 | 0.00054237 | 0 | 0 |  | 1 | TRUE | wye
48 | LV_6711-27_0_2_load_114 | 56 | 0.0032686 | 0.00081919 | 0 | 0 |  | 1 | TRUE | wye
49 | LV_6711-27_0_2_load_119 | 57 | 0.0028045 | 0.00070287 | 0 | 0 |  | 1 | TRUE | wye
50 | LV_6711-27_0_2_load_123 | 58 | 0.0042583 | 0.0010672 | 0 | 0 |  | 1 | TRUE | wye
51 | LV_6711-27_0_2_load_118 | 59 | 0.0031407 | 0.00078713 | 0 | 0 |  | 1 | TRUE | wye
52 | LV_6711-27_0_2_load_120 | 60 | 0.0030821 | 0.00077245 | 0 | 0 |  | 1 | TRUE | wye
53 | LV_6711-27_0_2_load_121 | 61 | 0.0060322 | 0.0015118 | 0 | 0 |  | 1 | TRUE | wye
54 | LV_6711-27_0_2_load_122 | 62 | 0.0065928 | 0.0016523 | 0 | 0 |  | 1 | TRUE | wye
55 | LV_6711-27_0_2_load_125 | 63 | 0.0054676 | 0.0013703 | 0 | 0 |  | 1 | TRUE | wye

## ext_grid
| name | bus | vm_pu | va_degree | slack_weight | in_service
0 |  | 36 | 1 | 0 | 1 | TRUE

## line
| name | std_type | from_bus | to_bus | length_km | r_ohm_per_km | x_ohm_per_km | c_nf_per_km | g_us_per_km | max_i_ka | df | parallel | type | in_service
0 | LV_6711-27_0_2_line_0 |  | 0 | 1 | 0.038229 | 0.125 | 0.08 | 261 | 0 | 0.364 | 1 | 1 | cs | TRUE
1 | LV_6711-27_0_2_line_1 |  | 1 | 2 | 0.011056 | 0.125 | 0.08 | 261 | 0 | 0.364 | 1 | 1 | cs | TRUE
2 | LV_6711-27_0_2_line_2 |  | 1 | 3 | 0.052623 | 0.125 | 0.08 | 261 | 0 | 0.364 | 1 | 1 | cs | TRUE
3 | LV_6711-27_0_2_line_3 |  | 2 | 4 | 0.006802 | 0.125 | 0.08 | 261 | 0 | 0.364 | 1 | 1 | cs | TRUE
4 | LV_6711-27_0_2_line_4 |  | 3 | 24 | 0.068463 | 0.125 | 0.08 | 261 | 0 | 0.364 | 1 | 1 | cs | TRUE
5 | LV_6711-27_0_2_line_5 |  | 5 | 6 | 0.010297 | 0.125 | 0.08 | 261 | 0 | 0.364 | 1 | 1 | cs | TRUE
6 | LV_6711-27_0_2_line_6 |  | 5 | 7 | 0.011985 | 0.125 | 0.08 | 261 | 0 | 0.364 | 1 | 1 | cs | TRUE
7 | LV_6711-27_0_2_line_7 |  | 6 | 49 | 0.0095928 | 0.125 | 0.08 | 261 | 0 | 0.364 | 1 | 1 | cs | TRUE
8 | LV_6711-27_0_2_line_8 |  | 7 | 13 | 0.005098 | 0.125 | 0.08 | 261 | 0 | 0.364 | 1 | 1 | cs | TRUE
9 | LV_6711-27_0_2_line_9 |  | 8 | 9 | 0.0099919 | 0.125 | 0.08 | 261 | 0 | 0.364 | 1 | 1 | cs | TRUE
10 | LV_6711-27_0_2_line_10 |  | 8 | 10 | 0.013797 | 0.125 | 0.08 | 261 | 0 | 0.364 | 1 | 1 | cs | TRUE
11 | LV_6711-27_0_2_line_11 |  | 9 | 11 | 0.015779 | 0.125 | 0.08 | 261 | 0 | 0.364 | 1 | 1 | cs | TRUE
12 | LV_6711-27_0_2_line_12 |  | 10 | 12 | 0.0041562 | 0.125 | 0.08 | 261 | 0 | 0.364 | 1 | 1 | cs | TRUE
13 | LV_6711-27_0_2_line_13 |  | 11 | 19 | 0.0015355 | 0.125 | 0.08 | 261 | 0 | 0.364 | 1 | 1 | cs | TRUE
14 | LV_6711-27_0_2_line_14 |  | 12 | 15 | 0.0091432 | 0.125 | 0.08 | 261 | 0 | 0.364 | 1 | 1 | cs | TRUE
15 | LV_6711-27_0_2_line_15 |  | 13 | 38 | 0.0012474 | 0.125 | 0.08 | 261 | 0 | 0.364 | 1 | 1 | cs | TRUE
16 | LV_6711-27_0_2_line_16 |  | 14 | 15 | 0.024789 | 0.125 | 0.08 | 261 | 0 | 0.364 | 1 | 1 | cs | TRUE
17 | LV_6711-27_0_2_line_17 |  | 14 | 16 | 0.034253 | 0.125 | 0.08 | 261 | 0 | 0.364 | 1 | 1 | cs | TRUE
18 | LV_6711-27_0_2_line_18 |  | 16 | 17 | 0.030367 | 0.125 | 0.08 | 261 | 0 | 0.364 | 1 | 1 | cs | TRUE
19 | LV_6711-27_0_2_line_19 |  | 17 | 18 | 0.038997 | 0.125 | 0.08 | 261 | 0 | 0.364 | 1 | 1 | cs | TRUE
20 | LV_6711-27_0_2_line_20 |  | 19 | 20 | 0.039667 | 0.125 | 0.08 | 261 | 0 | 0.364 | 1 | 1 | cs | TRUE
21 | LV_6711-27_0_2_line_21 |  | 20 | 21 | 0.0094955 | 0.125 | 0.08 | 261 | 0 | 0.364 | 1 | 1 | cs | TRUE
22 | LV_6711-27_0_2_line_22 |  | 21 | 26 | 0.0057734 | 0.125 | 0.08 | 261 | 0 | 0.364 | 1 | 1 | cs | TRUE
23 | LV_6711-27_0_2_line_23 |  | 22 | 23 | 0.021255 | 0.125 | 0.08 | 261 | 0 | 0.364 | 1 | 1 | cs | TRUE
24 | LV_6711-27_0_2_line_24 |  | 22 | 24 | 0.016908 | 0.125 | 0.08 | 261 | 0 | 0.364 | 1 | 1 | cs | TRUE
25 | LV_6711-27_0_2_line_25 |  | 23 | 25 | 0.022409 | 0.125 | 0.08 | 261 | 0 | 0.364 | 1 | 1 | cs | TRUE
26 | LV_6711-27_0_2_line_26 |  | 24 | 26 | 0.023034 | 0.125 | 0.08 | 261 | 0 | 0.364 | 1 | 1 | cs | TRUE
27 | LV_6711-27_0_2_line_27 |  | 25 | 33 | 0.011267 | 0.125 | 0.08 | 261 | 0 | 0.364 | 1 | 1 | cs | TRUE
28 | LV_6711-27_0_2_line_28 |  | 27 | 28 | 0.00095204 | 0.125 | 0.08 | 261 | 0 | 0.364 | 1 | 1 | cs | TRUE
29 | LV_6711-27_0_2_line_29 |  | 27 | 29 | 0.013644 | 0.125 | 0.08 | 261 | 0 | 0.364 | 1 | 1 | cs | TRUE
30 | LV_6711-27_0_2_line_30 |  | 28 | 30 | 0.015347 | 0.125 | 0.08 | 261 | 0 | 0.364 | 1 | 1 | cs | TRUE
31 | LV_6711-27_0_2_line_31 |  | 29 | 31 | 0.033724 | 0.125 | 0.08 | 261 | 0 | 0.364 | 1 | 1 | cs | TRUE
32 | LV_6711-27_0_2_line_32 |  | 31 | 32 | 0.0097363 | 0.125 | 0.08 | 261 | 0 | 0.364 | 1 | 1 | cs | TRUE
33 | LV_6711-27_0_2_line_33 |  | 31 | 33 | 0.016268 | 0.125 | 0.08 | 261 | 0 | 0.364 | 1 | 1 | cs | TRUE
34 | LV_6711-27_0_2_line_34 |  | 32 | 34 | 0.0029821 | 0.125 | 0.08 | 261 | 0 | 0.364 | 1 | 1 | cs | TRUE
35 | LV_6711-27_0_2_line_35 |  | 34 | 35 | 0.012472 | 0.125 | 0.08 | 261 | 0 | 0.364 | 1 | 1 | cs | TRUE
36 | LV_6711-27_0_2_line_36 |  | 35 | 36 | 0.0053838 | 0.125 | 0.08 | 261 | 0 | 0.364 | 1 | 1 | cs | TRUE
37 | LV_6711-27_0_2_line_37 |  | 36 | 37 | 0.018795 | 0.125 | 0.08 | 261 | 0 | 0.364 | 1 | 1 | cs | TRUE
38 | LV_6711-27_0_2_line_38 |  | 37 | 38 | 0.0040715 | 0.125 | 0.08 | 261 | 0 | 0.364 | 1 | 1 | cs | TRUE
39 | LV_6711-27_0_2_line_39 |  | 39 | 40 | 0.013621 | 0.125 | 0.08 | 261 | 0 | 0.364 | 1 | 1 | cs | TRUE
40 | LV_6711-27_0_2_line_40 |  | 39 | 41 | 0.01309 | 0.125 | 0.08 | 261 | 0 | 0.364 | 1 | 1 | cs | TRUE
41 | LV_6711-27_0_2_line_41 |  | 40 | 42 | 0.0025099 | 0.125 | 0.08 | 261 | 0 | 0.364 | 1 | 1 | cs | TRUE
42 | LV_6711-27_0_2_line_42 |  | 42 | 43 | 0.02022 | 0.125 | 0.08 | 261 | 0 | 0.364 | 1 | 1 | cs | TRUE
43 | LV_6711-27_0_2_line_43 |  | 43 | 44 | 0.013928 | 0.125 | 0.08 | 261 | 0 | 0.364 | 1 | 1 | cs | TRUE
44 | LV_6711-27_0_2_line_44 |  | 44 | 45 | 0.016893 | 0.125 | 0.08 | 261 | 0 | 0.364 | 1 | 1 | cs | TRUE
45 | LV_6711-27_0_2_line_45 |  | 45 | 46 | 0.0098196 | 0.125 | 0.08 | 261 | 0 | 0.364 | 1 | 1 | cs | TRUE
46 | LV_6711-27_0_2_line_46 |  | 46 | 47 | 0.0093046 | 0.125 | 0.08 | 261 | 0 | 0.364 | 1 | 1 | cs | TRUE
47 | LV_6711-27_0_2_line_47 |  | 47 | 48 | 0.025459 | 0.125 | 0.08 | 261 | 0 | 0.364 | 1 | 1 | cs | TRUE
48 | LV_6711-27_0_2_line_48 |  | 48 | 49 | 0.028711 | 0.125 | 0.08 | 261 | 0 | 0.364 | 1 | 1 | cs | TRUE
49 | LV_6711-27_0_2_line_49 |  | 49 | 50 | 0.005448 | 0.125 | 0.08 | 261 | 0 | 0.364 | 1 | 1 | cs | TRUE
50 | LV_6711-27_0_2_line_50 |  | 50 | 63 | 0.010247 | 0.125 | 0.08 | 261 | 0 | 0.364 | 1 | 1 | cs | TRUE
51 | LV_6711-27_0_2_line_51 |  | 51 | 52 | 0.0018946 | 0.125 | 0.08 | 261 | 0 | 0.364 | 1 | 1 | cs | TRUE
52 | LV_6711-27_0_2_line_52 |  | 51 | 53 | 0.032673 | 0.125 | 0.08 | 261 | 0 | 0.364 | 1 | 1 | cs | TRUE
53 | LV_6711-27_0_2_line_53 |  | 52 | 54 | 0.023061 | 0.125 | 0.08 | 261 | 0 | 0.364 | 1 | 1 | cs | TRUE
54 | LV_6711-27_0_2_line_54 |  | 53 | 55 | 0.025494 | 0.125 | 0.08 | 261 | 0 | 0.364 | 1 | 1 | cs | TRUE
55 | LV_6711-27_0_2_line_55 |  | 54 | 56 | 0.002316 | 0.125 | 0.08 | 261 | 0 | 0.364 | 1 | 1 | cs | TRUE
56 | LV_6711-27_0_2_line_56 |  | 55 | 57 | 0.027321 | 0.125 | 0.08 | 261 | 0 | 0.364 | 1 | 1 | cs | TRUE
57 | LV_6711-27_0_2_line_57 |  | 56 | 58 | 0.05044 | 0.125 | 0.08 | 261 | 0 | 0.364 | 1 | 1 | cs | TRUE
58 | LV_6711-27_0_2_line_58 |  | 57 | 59 | 0.022598 | 0.125 | 0.08 | 261 | 0 | 0.364 | 1 | 1 | cs | TRUE
59 | LV_6711-27_0_2_line_59 |  | 58 | 63 | 0.024194 | 0.125 | 0.08 | 261 | 0 | 0.364 | 1 | 1 | cs | TRUE
60 | LV_6711-27_0_2_line_60 |  | 58 | 62 | 0.0043432 | 0.125 | 0.08 | 261 | 0 | 0.364 | 1 | 1 | cs | TRUE
61 | LV_6711-27_0_2_line_61 |  | 59 | 60 | 0.0082346 | 0.125 | 0.08 | 261 | 0 | 0.364 | 1 | 1 | cs | TRUE
62 | LV_6711-27_0_2_line_62 |  | 60 | 61 | 0.042 | 0.125 | 0.08 | 261 | 0 | 0.364 | 1 | 1 | cs | TRUE

## trafo
| name | std_type | hv_bus | lv_bus | sn_mva | vn_hv_kv | vn_lv_kv | vk_percent | vkr_percent | pfe_kw | i0_percent | shift_degree | tap_side | tap_neutral | tap_min | tap_max | tap_step_percent | tap_step_degree | tap_pos | tap_phase_shifter | parallel | df | in_service
0 | LV_6711-27_0_2_trafo_85 | 0.63 MVA 20/0.4 kV | 64 | 36 | 0.63 | 20 | 0.4 | 6 | 1.206 | 1.65 | 0.2619 | 150 | hv | 0 | -2 | 2 | 2.5 | 0 | 0 | FALSE | 1 | 1 | TRUE

## line_geodata
| x0 | y0 | x1 | y1 | x2 | y2 | x3 | y3 | x4 | y4
0 | 2592474.2773 | 1246194.4528 | 2592486.6808 | 1246177.9032 | 2592499.483 | 1246165.903
1 | 2592507.5494 | 1246158.3419 | 2592499.483 | 1246165.903
2 | 2592499.483 | 1246165.903 | 2592450.48 | 1246146.7238
3 | 2592507.5494 | 1246158.3419 | 2592511.623 | 1246152.8945
4 | 2592459.1173 | 1246078.8074 | 2592450.48 | 1246146.7238
5 | 2592531.1041 | 1245962.2894 | 2592522.7299 | 1245968.2817
6 | 2592512.9835 | 1245975.2559 | 2592522.7299 | 1245968.2817
7 | 2592538.9053 | 1245956.7071 | 2592531.1041 | 1245962.2894
8 | 2592512.9835 | 1245975.2559 | 2592508.8376 | 1245978.2226
9 | 2592561.5999 | 1246071.7403 | 2592551.7775 | 1246069.9071
10 | 2592561.5999 | 1246071.7403 | 2592568.6477 | 1246059.8793
11 | 2592536.5831 | 1246073.8274 | 2592545.0104 | 1246070.8052 | 2592551.7775 | 1246069.9071
12 | 2592571.7639 | 1246057.1292 | 2592568.6477 | 1246059.8793
13 | 2592536.5831 | 1246073.8274 | 2592535.1378 | 1246074.3457
14 | 2592571.7639 | 1246057.1292 | 2592578.436 | 1246050.8776
15 | 2592508.8376 | 1245978.2226 | 2592507.8231 | 1245978.9486
16 | 2592596.5253 | 1246033.9281 | 2592578.436 | 1246050.8776
17 | 2592623.1344 | 1246012.4249 | 2592610.3899 | 1246023.548 | 2592598.2844 | 1246032.2799 | 2592596.5253 | 1246033.9281
18 | 2592623.1344 | 1246012.4249 | 2592637.8724 | 1245994.595 | 2592641.8759 | 1245988.5306
19 | 2592641.8759 | 1245988.5306 | 2592638.1877 | 1245986.9898 | 2592625.0156 | 1245982.5702 | 2592615.8037 | 1245979.7133 | 2592604.3424 | 1245978.149
20 | 2592535.1378 | 1246074.3457 | 2592513.5555 | 1246082.0857 | 2592496.9396 | 1246084.1082
21 | 2592487.4474 | 1246083.8568 | 2592496.9396 | 1246084.1082 | 2592496.9396 | 1246084.1082
22 | 2592481.7339 | 1246083.1733 | 2592484.9286 | 1246083.79 | 2592487.4474 | 1246083.8568
23 | 2592442.789 | 1246074.5716 | 2592446.6409 | 1246053.6681
24 | 2592442.789 | 1246074.5716 | 2592450.1422 | 1246077.0749 | 2592459.1173 | 1246078.8074
25 | 2592446.6409 | 1246053.6681 | 2592450.7018 | 1246031.63
26 | 2592481.7339 | 1246083.1733 | 2592459.1173 | 1246078.8074
27 | 2592452.7437 | 1246020.5491 | 2592450.7018 | 1246031.63
28 | 2592420.0235 | 1245993.3797 | 2592419.1324 | 1245993.0446
29 | 2592420.0235 | 1245993.3797 | 2592426.1896 | 1245995.6984 | 2592432.7949 | 1245998.1819
30 | 2592404.7671 | 1245987.6427 | 2592419.1324 | 1245993.0446
31 | 2592464.363 | 1246010.0473 | 2592453.1249 | 1246005.8257 | 2592432.7949 | 1245998.1819
32 | 2592464.363 | 1246010.0473 | 2592472.281 | 1246004.3815
33 | 2592464.363 | 1246010.0473 | 2592453.2011 | 1246018.0667 | 2592452.7437 | 1246020.5491
34 | 2592474.7061 | 1246002.6461 | 2592472.281 | 1246004.3815
35 | 2592484.8487 | 1245995.3884 | 2592474.7061 | 1246002.6461
36 | 2592484.8487 | 1245995.3884 | 2592489.227 | 1245992.2554
37 | 2592489.227 | 1245992.2554 | 2592504.512 | 1245981.3179
38 | 2592504.512 | 1245981.3179 | 2592507.8231 | 1245978.9486
39 | 2592404.1443 | 1245917.6059 | 2592416.7255 | 1245922.8244
40 | 2592404.1443 | 1245917.6059 | 2592392.053 | 1245912.5906
41 | 2592419.0438 | 1245923.786 | 2592416.7255 | 1245922.8244
42 | 2592419.0438 | 1245923.786 | 2592422.9942 | 1245925.4246 | 2592438.3865 | 1245929.5787
43 | 2592438.3865 | 1245929.5787 | 2592451.8335 | 1245933.2078
44 | 2592468.143 | 1245937.6095 | 2592451.8335 | 1245933.2078
45 | 2592468.143 | 1245937.6095 | 2592477.6234 | 1245940.1681
46 | 2592486.6065 | 1245942.5925 | 2592477.6234 | 1245940.1681
47 | 2592486.6065 | 1245942.5925 | 2592511.186 | 1245949.2261
48 | 2592538.9053 | 1245956.7071 | 2592511.186 | 1245949.2261
49 | 2592538.9053 | 1245956.7071 | 2592543.2683 | 1245953.4445
50 | 2592551.4748 | 1245947.3079 | 2592543.2683 | 1245953.4445
51 | 2592512.4873 | 1245887.1567 | 2592514.3257 | 1245887.6146
52 | 2592512.4873 | 1245887.1567 | 2592511.4027 | 1245886.8866 | 2592480.9667 | 1245878.5559
53 | 2592536.7034 | 1245893.1881 | 2592514.3257 | 1245887.6146
54 | 2592480.9667 | 1245878.5559 | 2592456.3775 | 1245871.8256
55 | 2592536.7034 | 1245893.1881 | 2592538.9508 | 1245893.7479
56 | 2592456.3775 | 1245871.8256 | 2592446.188 | 1245869.0366 | 2592431.2022 | 1245861.5396
57 | 2592570.8507 | 1245932.8189 | 2592538.9508 | 1245893.7479
58 | 2592410.9923 | 1245851.4292 | 2592431.2022 | 1245861.5396
59 | 2592551.4748 | 1245947.3079 | 2592570.8507 | 1245932.8189
60 | 2592574.329 | 1245930.218 | 2592570.8507 | 1245932.8189
61 | 2592410.9923 | 1245851.4292 | 2592405.1124 | 1245848.4877 | 2592403.6607 | 1245847.6827
62 | 2592403.6607 | 1245847.6827 | 2592383.0372 | 1245811.0948

## bus_geodata
| x | y | coords
0 | 2592474.2773 | 1246194.4528
1 | 2592499.483 | 1246165.903
2 | 2592507.5494 | 1246158.3419
3 | 2592450.48 | 1246146.7238
4 | 2592511.623 | 1246152.8945
5 | 2592522.7299 | 1245968.2817
6 | 2592531.1041 | 1245962.2894
7 | 2592512.9835 | 1245975.2559
8 | 2592561.5999 | 1246071.7403
9 | 2592551.7775 | 1246069.9071
10 | 2592568.6477 | 1246059.8793
11 | 2592536.5831 | 1246073.8274
12 | 2592571.7639 | 1246057.1292
13 | 2592508.8376 | 1245978.2226
14 | 2592596.5253 | 1246033.9281
15 | 2592578.436 | 1246050.8776
16 | 2592623.1344 | 1246012.4249
17 | 2592641.8759 | 1245988.5306
18 | 2592604.3424 | 1245978.149
19 | 2592535.1378 | 1246074.3457
20 | 2592496.9396 | 1246084.1082
21 | 2592487.4474 | 1246083.8568
22 | 2592442.789 | 1246074.5716
23 | 2592446.6409 | 1246053.6681
24 | 2592459.1173 | 1246078.8074
25 | 2592450.7018 | 1246031.63
26 | 2592481.7339 | 1246083.1733
27 | 2592420.0235 | 1245993.3797
28 | 2592419.1324 | 1245993.0446
29 | 2592432.7949 | 1245998.1819
30 | 2592404.7671 | 1245987.6427
31 | 2592464.363 | 1246010.0473
32 | 2592472.281 | 1246004.3815
33 | 2592452.7437 | 1246020.5491
34 | 2592474.7061 | 1246002.6461
35 | 2592484.8487 | 1245995.3884
36 | 2592489.227 | 1245992.2554
37 | 2592504.512 | 1245981.3179
38 | 2592507.8231 | 1245978.9486
39 | 2592404.1443 | 1245917.6059
40 | 2592416.7255 | 1245922.8244
41 | 2592392.053 | 1245912.5906
42 | 2592419.0438 | 1245923.786
43 | 2592438.3865 | 1245929.5787
44 | 2592451.8335 | 1245933.2078
45 | 2592468.143 | 1245937.6095
46 | 2592477.6234 | 1245940.1681
47 | 2592486.6065 | 1245942.5925
48 | 2592511.186 | 1245949.2261
49 | 2592538.9053 | 1245956.7071
50 | 2592543.2683 | 1245953.4445
51 | 2592512.4873 | 1245887.1567
52 | 2592514.3257 | 1245887.6146
53 | 2592480.9667 | 1245878.5559
54 | 2592536.7034 | 1245893.1881
55 | 2592456.3775 | 1245871.8256
56 | 2592538.9508 | 1245893.7479
57 | 2592431.2022 | 1245861.5396
58 | 2592570.8507 | 1245932.8189
59 | 2592410.9923 | 1245851.4292
60 | 2592403.6607 | 1245847.6827
61 | 2592383.0372 | 1245811.0948
62 | 2592574.329 | 1245930.218
63 | 2592551.4748 | 1245947.3079
64 | 2592464.363 | 1246010.0473

## line_std_types
| c_nf_per_km | r_ohm_per_km | x_ohm_per_km | max_i_ka | type | q_mm2 | alpha | voltage_rating
NAYY 4x50 SE | 210 | 0.642 | 0.083 | 0.142 | cs | 50 | 0.00403 | LV
NAYY 4x120 SE | 264 | 0.225 | 0.08 | 0.242 | cs | 120 | 0.00403 | LV
NAYY 4x150 SE | 261 | 0.208 | 0.08 | 0.27 | cs | 150 | 0.00403 | LV
NA2XS2Y 1x95 RM/25 12/20 kV | 216 | 0.313 | 0.132 | 0.252 | cs | 95 | 0.00403 | MV
NA2XS2Y 1x185 RM/25 12/20 kV | 273 | 0.161 | 0.117 | 0.362 | cs | 185 | 0.00403 | MV
NA2XS2Y 1x240 RM/25 12/20 kV | 304 | 0.122 | 0.112 | 0.421 | cs | 240 | 0.00403 | MV
NA2XS2Y 1x95 RM/25 6/10 kV | 315 | 0.313 | 0.123 | 0.249 | cs | 95 | 0.00403 | MV
NA2XS2Y 1x185 RM/25 6/10 kV | 406 | 0.161 | 0.11 | 0.358 | cs | 185 | 0.00403 | MV
NA2XS2Y 1x240 RM/25 6/10 kV | 456 | 0.122 | 0.105 | 0.416 | cs | 240 | 0.00403 | MV
NA2XS2Y 1x150 RM/25 12/20 kV | 250 | 0.206 | 0.116 | 0.319 | cs | 150 | 0.00403 | MV
NA2XS2Y 1x120 RM/25 12/20 kV | 230 | 0.253 | 0.119 | 0.283 | cs | 120 | 0.00403 | MV
NA2XS2Y 1x70 RM/25 12/20 kV | 190 | 0.443 | 0.132 | 0.22 | cs | 70 | 0.00403 | MV
NA2XS2Y 1x150 RM/25 6/10 kV | 360 | 0.206 | 0.11 | 0.315 | cs | 150 | 0.00403 | MV
NA2XS2Y 1x120 RM/25 6/10 kV | 340 | 0.253 | 0.113 | 0.28 | cs | 120 | 0.00403 | MV
NA2XS2Y 1x70 RM/25 6/10 kV | 280 | 0.443 | 0.123 | 0.217 | cs | 70 | 0.00403 | MV
N2XS(FL)2Y 1x120 RM/35 64/110 kV | 112 | 0.153 | 0.166 | 0.366 | cs | 120 | 0.00393 | HV
N2XS(FL)2Y 1x185 RM/35 64/110 kV | 125 | 0.099 | 0.156 | 0.457 | cs | 185 | 0.00393 | HV
N2XS(FL)2Y 1x240 RM/35 64/110 kV | 135 | 0.075 | 0.149 | 0.526 | cs | 240 | 0.00393 | HV
N2XS(FL)2Y 1x300 RM/35 64/110 kV | 144 | 0.06 | 0.144 | 0.588 | cs | 300 | 0.00393 | HV
15-AL1/3-ST1A 0.4 | 11 | 1.8769 | 0.35 | 0.105 | ol | 16 | 0.00403 | LV
24-AL1/4-ST1A 0.4 | 11.25 | 1.2012 | 0.335 | 0.14 | ol | 24 | 0.00403 | LV
48-AL1/8-ST1A 0.4 | 12.2 | 0.5939 | 0.3 | 0.21 | ol | 48 | 0.00403 | LV
94-AL1/15-ST1A 0.4 | 13.2 | 0.306 | 0.29 | 0.35 | ol | 94 | 0.00403 | LV
34-AL1/6-ST1A 10.0 | 9.7 | 0.8342 | 0.36 | 0.17 | ol | 34 | 0.00403 | MV
48-AL1/8-ST1A 10.0 | 10.1 | 0.5939 | 0.35 | 0.21 | ol | 48 | 0.00403 | MV
70-AL1/11-ST1A 10.0 | 10.4 | 0.4132 | 0.339 | 0.29 | ol | 70 | 0.00403 | MV
94-AL1/15-ST1A 10.0 | 10.75 | 0.306 | 0.33 | 0.35 | ol | 94 | 0.00403 | MV
122-AL1/20-ST1A 10.0 | 11.1 | 0.2376 | 0.323 | 0.41 | ol | 122 | 0.00403 | MV
149-AL1/24-ST1A 10.0 | 11.25 | 0.194 | 0.315 | 0.47 | ol | 149 | 0.00403 | MV
34-AL1/6-ST1A 20.0 | 9.15 | 0.8342 | 0.382 | 0.17 | ol | 34 | 0.00403 | MV
48-AL1/8-ST1A 20.0 | 9.5 | 0.5939 | 0.372 | 0.21 | ol | 48 | 0.00403 | MV
70-AL1/11-ST1A 20.0 | 9.7 | 0.4132 | 0.36 | 0.29 | ol | 70 | 0.00403 | MV
94-AL1/15-ST1A 20.0 | 10 | 0.306 | 0.35 | 0.35 | ol | 94 | 0.00403 | MV
122-AL1/20-ST1A 20.0 | 10.3 | 0.2376 | 0.344 | 0.41 | ol | 122 | 0.00403 | MV
149-AL1/24-ST1A 20.0 | 10.5 | 0.194 | 0.337 | 0.47 | ol | 149 | 0.00403 | MV
184-AL1/30-ST1A 20.0 | 10.75 | 0.1571 | 0.33 | 0.535 | ol | 184 | 0.00403 | MV
243-AL1/39-ST1A 20.0 | 11 | 0.1188 | 0.32 | 0.645 | ol | 243 | 0.00403 | MV
48-AL1/8-ST1A 110.0 | 8 | 0.5939 | 0.46 | 0.21 | ol | 48 | 0.00403 | HV
70-AL1/11-ST1A 110.0 | 8.4 | 0.4132 | 0.45 | 0.29 | ol | 70 | 0.00403 | HV
94-AL1/15-ST1A 110.0 | 8.65 | 0.306 | 0.44 | 0.35 | ol | 94 | 0.00403 | HV
122-AL1/20-ST1A 110.0 | 8.5 | 0.2376 | 0.43 | 0.41 | ol | 122 | 0.00403 | HV
149-AL1/24-ST1A 110.0 | 8.75 | 0.194 | 0.41 | 0.47 | ol | 149 | 0.00403 | HV
184-AL1/30-ST1A 110.0 | 8.8 | 0.1571 | 0.4 | 0.535 | ol | 184 | 0.00403 | HV
243-AL1/39-ST1A 110.0 | 9 | 0.1188 | 0.39 | 0.645 | ol | 243 | 0.00403 | HV
305-AL1/39-ST1A 110.0 | 9.2 | 0.0949 | 0.38 | 0.74 | ol | 305 | 0.00403 | HV
490-AL1/64-ST1A 110.0 | 9.75 | 0.059 | 0.37 | 0.96 | ol | 490 | 0.00403 | HV
679-AL1/86-ST1A 110.0 | 9.95 | 0.042 | 0.36 | 1.15 | ol | 679 | 0.00403 | HV
490-AL1/64-ST1A 220.0 | 10 | 0.059 | 0.285 | 0.96 | ol | 490 | 0.00403 | HV
679-AL1/86-ST1A 220.0 | 11.7 | 0.042 | 0.275 | 1.15 | ol | 679 | 0.00403 | HV
490-AL1/64-ST1A 380.0 | 11 | 0.059 | 0.253 | 0.96 | ol | 490 | 0.00403 | HV
679-AL1/86-ST1A 380.0 | 14.6 | 0.042 | 0.25 | 1.15 | ol | 679 | 0.00403 | HV

## trafo_std_types
| i0_percent | pfe_kw | vkr_percent | sn_mva | vn_lv_kv | vn_hv_kv | vk_percent | shift_degree | vector_group | tap_side | tap_neutral | tap_min | tap_max | tap_step_degree | tap_step_percent | tap_phase_shifter
160 MVA 380/110 kV | 0.06 | 60 | 0.25 | 160 | 110 | 380 | 12.2 | 0 | Yy0 | hv | 0 | -9 | 9 | 0 | 1.5 | FALSE
100 MVA 220/110 kV | 0.06 | 55 | 0.26 | 100 | 110 | 220 | 12 | 0 | Yy0 | hv | 0 | -9 | 9 | 0 | 1.5 | FALSE
63 MVA 110/20 kV | 0.04 | 22 | 0.32 | 63 | 20 | 110 | 18 | 150 | YNd5 | hv | 0 | -9 | 9 | 0 | 1.5 | FALSE
40 MVA 110/20 kV | 0.05 | 18 | 0.34 | 40 | 20 | 110 | 16.2 | 150 | YNd5 | hv | 0 | -9 | 9 | 0 | 1.5 | FALSE
25 MVA 110/20 kV | 0.07 | 14 | 0.41 | 25 | 20 | 110 | 12 | 150 | YNd5 | hv | 0 | -9 | 9 | 0 | 1.5 | FALSE
63 MVA 110/10 kV | 0.04 | 22 | 0.32 | 63 | 10 | 110 | 18 | 150 | YNd5 | hv | 0 | -9 | 9 | 0 | 1.5 | FALSE
40 MVA 110/10 kV | 0.05 | 18 | 0.34 | 40 | 10 | 110 | 16.2 | 150 | YNd5 | hv | 0 | -9 | 9 | 0 | 1.5 | FALSE
25 MVA 110/10 kV | 0.07 | 14 | 0.41 | 25 | 10 | 110 | 12 | 150 | YNd5 | hv | 0 | -9 | 9 | 0 | 1.5 | FALSE
0.25 MVA 20/0.4 kV | 0.32 | 0.8 | 1.44 | 0.25 | 0.4 | 20 | 6 | 150 | Yzn5 | hv | 0 | -2 | 2 | 0 | 2.5 | FALSE
0.4 MVA 20/0.4 kV | 0.3375 | 1.35 | 1.425 | 0.4 | 0.4 | 20 | 6 | 150 | Dyn5 | hv | 0 | -2 | 2 | 0 | 2.5 | FALSE
0.63 MVA 20/0.4 kV | 0.2619 | 1.65 | 1.206 | 0.63 | 0.4 | 20 | 6 | 150 | Dyn5 | hv | 0 | -2 | 2 | 0 | 2.5 | FALSE
0.25 MVA 10/0.4 kV | 0.24 | 0.6 | 1.2 | 0.25 | 0.4 | 10 | 4 | 150 | Dyn5 | hv | 0 | -2 | 2 | 0 | 2.5 | FALSE
0.4 MVA 10/0.4 kV | 0.2375 | 0.95 | 1.325 | 0.4 | 0.4 | 10 | 4 | 150 | Dyn5 | hv | 0 | -2 | 2 | 0 | 2.5 | FALSE
0.63 MVA 10/0.4 kV | 0.1873 | 1.18 | 1.0794 | 0.63 | 0.4 | 10 | 4 | 150 | Dyn5 | hv | 0 | -2 | 2 | 0 | 2.5 | FALSE

## trafo3w_std_types
| sn_hv_mva | sn_mv_mva | sn_lv_mva | vn_hv_kv | vn_mv_kv | vn_lv_kv | vk_hv_percent | vk_mv_percent | vk_lv_percent | vkr_hv_percent | vkr_mv_percent | vkr_lv_percent | pfe_kw | i0_percent | shift_mv_degree | shift_lv_degree | vector_group | tap_side | tap_neutral | tap_min | tap_max | tap_step_percent
63/25/38 MVA 110/20/10 kV | 63 | 25 | 38 | 110 | 20 | 10 | 10.4 | 10.4 | 10.4 | 0.28 | 0.32 | 0.35 | 35 | 0.89 | 0 | 0 | YN0yn0yn0 | hv | 0 | -10 | 10 | 1.2
63/25/38 MVA 110/10/10 kV | 63 | 25 | 38 | 110 | 10 | 10 | 10.4 | 10.4 | 10.4 | 0.28 | 0.32 | 0.35 | 35 | 0.89 | 0 | 0 | YN0yn0yn0 | hv | 0 | -10 | 10 | 1.2

## fuse_std_types
| fuse_type | i_rated_a | t_avg | t_min | t_total | x_avg | x_min | x_total
HV 100A | HV 100A | 100 | 0 | [10.0, 3.64, 0.854, 0.281, 0.1, 0.0531, 0.022, 0.01] | [10.0, 4.267, 1.21, 0.403, 0.1, 0.058, 0.022, 0.01] | 0 | [300.0, 350.0, 450.0, 550.0, 700.0, 850.0, 1200.0, 1752.0] | [600.0, 700.0, 900.0, 1150.0, 1665.0, 2000.0, 3000.0, 4313.0]
HV 10A | HV 10A | 10 | 0 | [10.0, 1675.0, 0.344, 0.156, 0.1, 0.0417, 0.0171, 0.01] | [10.0, 1.3, 0.3, 0.155, 0.1, 0.0555, 0.023, 0.01] | 0 | [30.0, 32.0, 35.0, 37.0, 39.0, 50.0, 70.0, 88.0] | [60.0, 70.0, 80.0, 87.0, 94.0, 110.0, 150.0, 216.0]
HV 125A | HV 125A | 125 | 0 | [10.0, 1.82, 0.344, 0.1, 0.0467, 0.0269, 0.01] | [10.0, 2.478, 0.426, 0.1, 0.0427, 0.0211, 0.01] | 0 | [375.0, 500.0, 700.0, 925.0, 1200.0, 1500.0, 2341.0] | [750.0, 1000.0, 1500.0, 2200.0, 3000.0, 4000.0, 5765.0]
HV 160A | HV 160A | 160 | 0 | [10.0, 4.15, 1.03, 0.198, 0.1, 0.051, 0.0172, 0.01] | [10.0, 2.3, 0.734, 0.274, 0.1, 0.046, 0.0177, 0.01] | 0 | [480.0, 550.0, 700.0, 1000.0, 1260.0, 1600.0, 2500.0, 3227.0] | [960.0, 1300.0, 1700.0, 2200.0, 2996.0, 4000.0, 6000.0, 7946.0]
HV 16A | HV 16A | 16 | 0 | [10.0, 0.352, 0.164, 0.1, 0.0649, 0.0342, 0.01] | [10.0, 2.34, 0.722, 0.181, 0.1, 0.055, 0.0296, 0.01] | 0 | [48.0, 60.0, 65.0, 71.0, 80.0, 100.0, 162.0] | [96.0, 110.0, 125.0, 150.0, 168.0, 200.0, 250.0, 398.0]
HV 200A | HV 200A | 200 | 0 | [10.0, 4.267, 1.21, 0.403, 0.1, 0.058, 0.022, 0.01] | [10.0, 3.73, 1.654, 0.328, 0.1, 0.0531, 0.019, 0.01] | 0 | [600.0, 700.0, 900.0, 1150.0, 1665.0, 2000.0, 3000.0, 4313.0] | [1200.0, 1500.0, 1800.0, 2700.0, 3960.0, 5000.0, 7500.0, 10620.0]
HV 20A | HV 20A | 20 | 0 | [10.0, 1.3, 0.3, 0.155, 0.1, 0.0555, 0.023, 0.01] | [10.0, 1.3, 0.161, 0.1, 0.0611, 0.0399, 0.0141, 0.01] | 0 | [60.0, 70.0, 80.0, 87.0, 94.0, 110.0, 150.0, 216.0] | [120.0, 150.0, 200.0, 223.0, 260.0, 300.0, 450.0, 532.0]
HV 25A | HV 25A | 25 | 0 | [10.0, 2.512, 0.833, 0.299, 0.1, 0.0372, 0.0223, 0.01] | [10.0, 3.125, 0.597, 0.198, 0.1, 0.0378, 0.022, 0.01] | 0 | [75.0, 82.0, 90.0, 100.0, 124.0, 170.0, 200.0, 289.0] | [150.0, 170.0, 210.0, 250.0, 294.0, 400.0, 500.0, 711.0]
HV 31.5A | HV 31.5A | 31.5 | 0 | [10.0, 2.34, 0.722, 0.181, 0.1, 0.055, 0.0296, 0.01] | [10.0, 2.84, 0.368, 0.164, 0.1, 0.0621, 0.0378, 0.0195, 0.01] | 0 | [95.0, 110.0, 125.0, 150.0, 165.0, 200.0, 250.0, 390.0] | [189.0, 220.0, 300.0, 350.0, 393.0, 450.0, 530.0, 700.0, 960.0]
HV 40A | HV 40A | 40 | 0 | [10.0, 1.3, 0.161, 0.1, 0.0611, 0.0399, 0.0141, 0.01] | [10.0, 2.05, 0.369, 0.198, 0.1, 0.051, 0.0298, 0.01] | 0 | [120.0, 150.0, 200.0, 223.0, 260.0, 300.0, 450.0, 532.0] | [240.0, 300.0, 400.0, 450.0, 530.0, 650.0, 800.0, 1311.0]
HV 50A | HV 50A | 50 | 0 | [10.0, 3.215, 0.597, 0.198, 0.1, 0.0378, 0.022, 0.01] | [10.0, 3.64, 0.854, 0.281, 0.1, 0.0531, 0.022, 0.01] | 0 | [150.0, 170.0, 210.0, 250.0, 294.0, 400.0, 500.0, 711.0] | [300.0, 350.0, 450.0, 550.0, 700.0, 850.0, 1200.0, 1752.0]
HV 6.3A | HV 6.3A | 6.3 | 0 | [10.0, 1.39, 0.344, 0.168, 0.1, 0.056, 0.0263, 0.01] | [10.0, 1.711, 0.516, 0.198, 0.1, 0.0634, 0.0303, 0.01] | 0 | [19.0, 19.5, 20.4, 20.8, 22.0, 25.0, 32.0, 48.0] | [38.0, 40.0, 43.0, 48.0, 53.0, 60.0, 75.0, 118.0]
HV 63A | HV 63A | 63 | 0 | [10.0, 2.84, 0.368, 0.164, 0.1, 0.0621, 0.0378, 0.0195, 0.01] | [10.0, 1.82, 0.344, 0.1, 0.0467, 0.0269, 0.01] | 0 | [189.0, 220.0, 300.0, 350.0, 393.0, 450.0, 530.0, 700.0, 961.0] | [378.0, 500.0, 700.0, 934.0, 1200.0, 1500.0, 2366.0]
HV 80A | HV 80A | 80 | 0 | [10.0, 2.05, 0.369, 0.198, 0.1, 0.051, 0.0298, 0.01] | [10.0, 4.15, 1.03, 0.198, 0.1, 0.051, 0.0172, 0.01] | 0 | [240.0, 300.0, 400.0, 450.0, 530.0, 650.0, 800.0, 1311.0] | [480.0, 550.0, 700.0, 1000.0, 1260.0, 1600.0, 2500.0, 3227.0]
Siemens NH-1-100 | Siemens NH-1-100 | 100 | [5400.0, 2000.0, 400.0, 20.0, 1.0, 0.2, 0.012, 0.004] | 0 | 0 | [150.0, 190.0, 250.0, 430.0, 900.0, 1250.0, 2700.0, 3600.0] | 0 | 0
Siemens NH-1-125 | Siemens NH-1-125 | 125 | [4800.0, 120.0, 7.0, 0.1, 0.004] | 0 | 0 | [180.0, 400.0, 740.0, 2000.0, 4250.0] | 0 | 0
Siemens NH-1-16 | Siemens NH-1-16 | 16 | [4000.0, 400.0, 2.0, 0.1, 0.04, 0.01] | 0 | 0 | [26.0, 35.0, 75.0, 150.0, 200.0, 300.0] | 0 | 0
Siemens NH-1-160 | Siemens NH-1-160 | 160 | [4800.0, 120.0, 7.0, 0.1, 0.004] | 0 | 0 | [210.0, 500.0, 900.0, 2300.0, 5000.0] | 0 | 0
Siemens NH-1-25 | Siemens NH-1-25 | 25 | [4000.0, 1000.0, 10.0, 0.2, 0.02, 0.01] | 0 | 0 | [40.0, 50.0, 100.0, 210.0, 400.0, 500.0] | 0 | 0
Siemens NH-1-50 | Siemens NH-1-50 | 50 | [4000.0, 40.0, 4.0, 1.0, 0.02, 0.01] | 0 | 0 | [86.0, 200.0, 300.0, 400.0, 1000.0, 1280.0] | 0 | 0
Siemens NH-1-63 | Siemens NH-1-63 | 63 | [4000.0, 100.0, 10.0, 2.0, 0.04, 0.01] | 0 | 0 | [100.0, 200.0, 300.0, 400.0, 1000.0, 1500.0] | 0 | 0
Siemens NH-1-80 | Siemens NH-1-80 | 80 | [4800.0, 120.0, 7.0, 0.1, 0.01] | 0 | 0 | [150.58, 250.0, 450.0, 1150.0, 2470.0] | 0 | 0
Siemens NH-2-1000 | Siemens NH-2-1000 | 1000 | [4800.0, 120.0, 7.0, 0.1, 0.004] | 0 | 0 | [1900.0, 3500.0, 8400.0, 24000.0, 52000.0] | 0 | 0
Siemens NH-2-200 | Siemens NH-2-200 | 200 | [4800.0, 120.0, 7.0, 0.1, 0.004] | 0 | 0 | [280.0, 650.0, 1200.0, 3000.0, 7000.0] | 0 | 0
Siemens NH-2-224 | Siemens NH-2-224 | 224 | [4800.0, 120.0, 7.0, 0.2, 0.04, 0.004] | 0 | 0 | [400.0, 750.0, 1453.0, 3025.0, 4315.0, 7600.0] | 0 | 0
Siemens NH-2-250 | Siemens NH-2-250 | 250 | [4800.0, 120.0, 7.0, 0.1, 0.004] | 0 | 0 | [450.0, 800.0, 1650.0, 4000.0, 8500.0] | 0 | 0
Siemens NH-2-315 | Siemens NH-2-315 | 315 | [4800.0, 120.0, 7.0, 0.1, 0.004] | 0 | 0 | [550.0, 920.0, 1900.0, 5000.0, 11000.0] | 0 | 0
Siemens NH-2-355 | Siemens NH-2-355 | 355 | [4800.0, 120.0, 6.0, 0.1, 0.004] | 0 | 0 | [650.0, 1116.27, 2350.0, 5840.0, 12790.0] | 0 | 0
Siemens NH-2-400 | Siemens NH-2-400 | 400 | [4800.0, 120.0, 7.0, 0.1, 0.004] | 0 | 0 | [720.0, 1350.0, 2800.0, 6500.0, 15000.0] | 0 | 0
Siemens NH-2-425 | Siemens NH-2-425 | 425 | [4800.0, 120.0, 7.0, 0.1, 0.004] | 0 | 0 | [850.0, 1500.0, 3050.0, 7500.0, 16500.0] | 0 | 0
Siemens NH-2-630 | Siemens NH-2-630 | 630 | [4800.0, 120.0, 7.0, 0.1, 0.004] | 0 | 0 | [1200.0, 2000.0, 4800.0, 12000.0, 26000.0] | 0 | 0

## dtypes
| element | column | dtype
0 | bus | name | object
1 | bus | vn_kv | float64
2 | bus | type | object
3 | bus | zone | object
4 | bus | in_service | bool
5 | load | name | object
6 | load | bus | uint32
7 | load | p_mw | float64
8 | load | q_mvar | float64
9 | load | const_z_percent | float64
10 | load | const_i_percent | float64
11 | load | sn_mva | float64
12 | load | scaling | float64
13 | load | in_service | bool
14 | load | type | object
15 | ext_grid | name | object
16 | ext_grid | bus | uint32
17 | ext_grid | vm_pu | float64
18 | ext_grid | va_degree | float64
19 | ext_grid | slack_weight | float64
20 | ext_grid | in_service | bool
21 | line | name | object
22 | line | std_type | object
23 | line | from_bus | uint32
24 | line | to_bus | uint32
25 | line | length_km | float64
26 | line | r_ohm_per_km | float64
27 | line | x_ohm_per_km | float64
28 | line | c_nf_per_km | float64
29 | line | g_us_per_km | float64
30 | line | max_i_ka | float64
31 | line | df | float64
32 | line | parallel | uint32
33 | line | type | object
34 | line | in_service | bool
35 | trafo | name | object
36 | trafo | std_type | object
37 | trafo | hv_bus | uint32
38 | trafo | lv_bus | uint32
39 | trafo | sn_mva | float64
40 | trafo | vn_hv_kv | float64
41 | trafo | vn_lv_kv | float64
42 | trafo | vk_percent | float64
43 | trafo | vkr_percent | float64
44 | trafo | pfe_kw | float64
45 | trafo | i0_percent | float64
46 | trafo | shift_degree | float64
47 | trafo | tap_side | object
48 | trafo | tap_neutral | int32
49 | trafo | tap_min | int32
50 | trafo | tap_max | int32
51 | trafo | tap_step_percent | float64
52 | trafo | tap_step_degree | float64
53 | trafo | tap_pos | int32
54 | trafo | tap_phase_shifter | bool
55 | trafo | parallel | uint32
56 | trafo | df | float64
57 | trafo | in_service | bool
58 | line_geodata | coords | object
59 | bus_geodata | x | float64
60 | bus_geodata | y | float64
61 | bus_geodata | coords | object

## parameters
| version | format_version | converged | OPF_converged | name | f_hz | sn_mva
0 | 2.14.6 | 2.14.0 | FALSE | FALSE |  | 50 | 1