## bus
| name | vn_kv | type | zone | in_service
0 | bus_LV_6711-27_1_2_node_4 | 0.4 | n |  | TRUE
1 | bus_LV_6711-27_1_2_node_96 | 0.4 | n |  | TRUE
2 | bus_LV_6711-27_1_2_node_95 | 0.4 | n |  | TRUE
3 | bus_LV_6711-27_1_2_node_9 | 0.4 | n |  | TRUE
4 | bus_LV_6711-27_1_2_node_10 | 0.4 | n |  | TRUE
5 | bus_LV_6711-27_1_2_node_11 | 0.4 | n |  | TRUE
6 | bus_LV_6711-27_1_2_node_13 | 0.4 | n |  | TRUE
7 | bus_LV_6711-27_1_2_node_46 | 0.4 | n |  | TRUE
8 | bus_LV_6711-27_1_2_node_20 | 0.4 | n |  | TRUE
9 | bus_LV_6711-27_1_2_node_14 | 0.4 | n |  | TRUE
10 | bus_LV_6711-27_1_2_node_15 | 0.4 | n |  | TRUE
11 | bus_LV_6711-27_1_2_node_16 | 0.4 | n |  | TRUE
12 | bus_LV_6711-27_1_2_node_17 | 0.4 | n |  | TRUE
13 | bus_LV_6711-27_1_2_node_94 | 0.4 | n |  | TRUE
14 | bus_LV_6711-27_1_2_node_18 | 0.4 | n |  | TRUE
15 | bus_LV_6711-27_1_2_node_97 | 0.4 | n |  | TRUE
16 | bus_LV_6711-27_1_2_node_19 | 0.4 | n |  | TRUE
17 | bus_LV_6711-27_1_2_node_21 | 0.4 | n |  | TRUE
18 | bus_LV_6711-27_1_2_node_22 | 0.4 | n |  | TRUE
19 | bus_LV_6711-27_1_2_node_37 | 0.4 | n |  | TRUE
20 | bus_LV_6711-27_1_2_node_58 | 0.4 | n |  | TRUE
21 | bus_LV_6711-27_1_2_node_36 | 0.4 | n |  | TRUE
22 | bus_LV_6711-27_1_2_node_57 | 0.4 | n |  | TRUE
23 | bus_LV_6711-27_1_2_node_23 | 0.4 | n |  | TRUE
24 | bus_LV_6711-27_1_2_node_24 | 0.4 | n |  | TRUE
25 | bus_LV_6711-27_1_2_node_25 | 0.4 | n |  | TRUE
26 | bus_LV_6711-27_1_2_node_26 | 0.4 | n |  | TRUE
27 | bus_LV_6711-27_1_2_node_27 | 0.4 | n |  | TRUE
28 | bus_LV_6711-27_1_2_node_28 | 0.4 | n |  | TRUE
29 | bus_LV_6711-27_1_2_node_45 | 0.4 | n |  | TRUE
30 | bus_LV_6711-27_1_2_node_29 | 0.4 | n |  | TRUE
31 | bus_LV_6711-27_1_2_node_49 | 0.4 | n |  | TRUE
32 | bus_LV_6711-27_1_2_node_30 | 0.4 | n |  | TRUE
33 | bus_LV_6711-27_1_2_node_31 | 0.4 | n |  | TRUE
34 | bus_LV_6711-27_1_2_node_32 | 0.4 | n |  | TRUE
35 | bus_LV_6711-27_1_2_node_33 | 0.4 | n |  | TRUE
36 | bus_LV_6711-27_1_2_node_35 | 0.4 | n |  | TRUE
37 | bus_LV_6711-27_1_2_node_43 | 0.4 | n |  | TRUE
38 | bus_LV_6711-27_1_2_node_40 | 0.4 | n |  | TRUE
39 | bus_LV_6711-27_1_2_node_34 | 0.4 | n |  | TRUE
40 | bus_LV_6711-27_1_2_node_44 | 0.4 | n |  | TRUE
41 | bus_LV_6711-27_1_2_node_42 | 0.4 | n |  | TRUE
42 | bus_LV_6711-27_1_2_node_38 | 0.4 | n |  | TRUE
43 | bus_LV_6711-27_1_2_node_39 | 0.4 | n |  | TRUE
44 | bus_LV_6711-27_1_2_node_41 | 0.4 | n |  | TRUE
45 | bus_LV_6711-27_1_2_node_70 | 0.4 | n |  | TRUE
46 | bus_LV_6711-27_1_2_node_71 | 0.4 | n |  | TRUE
47 | bus_LV_6711-27_1_2_node_47 | 0.4 | n |  | TRUE
48 | bus_LV_6711-27_1_2_node_48 | 0.4 | n |  | TRUE
49 | bus_LV_6711-27_1_2_node_50 | 0.4 | n |  | TRUE
50 | bus_LV_6711-27_1_2_node_52 | 0.4 | n |  | TRUE
51 | bus_LV_6711-27_1_2_node_54 | 0.4 | n |  | TRUE
52 | bus_LV_6711-27_1_2_node_51 | 0.4 | n |  | TRUE
53 | bus_LV_6711-27_1_2_node_53 | 0.4 | n |  | TRUE
54 | bus_LV_6711-27_1_2_node_56 | 0.4 | n |  | TRUE
55 | bus_LV_6711-27_1_2_node_55 | 0.4 | n |  | TRUE
56 | bus_LV_6711-27_1_2_node_72 | 0.4 | n |  | TRUE
57 | bus_LV_6711-27_1_2_node_73 | 0.4 | n |  | TRUE
58 | bus_LV_6711-27_1_2_node_74 | 0.4 | n |  | TRUE
59 | bus_LV_6711-27_1_2_node_75 | 0.4 | n |  | TRUE
60 | bus_LV_6711-27_1_2_node_76 | 0.4 | n |  | TRUE
61 | bus_LV_6711-27_1_2_node_81 | 0.4 | n |  | TRUE
62 | bus_LV_6711-27_1_2_node_79 | 0.4 | n |  | TRUE
63 | bus_LV_6711-27_1_2_node_77 | 0.4 | n |  | TRUE
64 | bus_LV_6711-27_1_2_node_78 | 0.4 | n |  | TRUE
65 | bus_LV_6711-27_1_2_node_80 | 0.4 | n |  | TRUE
66 | bus_LV_6711-27_1_2_node_82 | 0.4 | n |  | TRUE
67 | bus_LV_6711-27_1_2_node_92 | 0.4 | n |  | TRUE
68 | bus_LV_6711-27_1_2_node_115 | 0.4 | n |  | TRUE
69 | bus_LV_6711-27_1_2_node_116 | 0.4 | n |  | TRUE
70 | bus_LV_6711-27_1_2_node_93 | 0.4 | n |  | TRUE
71 | bus_MV_332_0_node_67 | 20 | n |  | TRUE

## load
| name | bus | p_mw | q_mvar | const_z_percent | const_i_percent | sn_mva | scaling | in_service | type
0 | LV_6711-27_1_2_load_4 | 0 | 0.0032928 | 0.00082527 | 0 | 0 |  | 1 | TRUE | wye
1 | LV_6711-27_1_2_load_95 | 2 | 0.0042762 | 0.0010717 | 0 | 0 |  | 1 | TRUE | wye
2 | LV_6711-27_1_2_load_9 | 3 | 0.005801 | 0.0014539 | 0 | 0 |  | 1 | TRUE | wye
3 | LV_6711-27_1_2_load_10 | 4 | 0.0019276 | 0.00048311 | 0 | 0 |  | 1 | TRUE | wye
4 | LV_6711-27_1_2_load_11 | 5 | 0.0022624 | 0.00056701 | 0 | 0 |  | 1 | TRUE | wye
5 | LV_6711-27_1_2_load_13 | 6 | 0.004886 | 0.0012246 | 0 | 0 |  | 1 | TRUE | wye
6 | LV_6711-27_1_2_load_46 | 7 | 0.0069007 | 0.0017295 | 0 | 0 |  | 1 | TRUE | wye
7 | LV_6711-27_1_2_load_20 | 8 | 0.0045138 | 0.0011313 | 0 | 0 |  | 1 | TRUE | wye
8 | LV_6711-27_1_2_load_14 | 9 | 0.0090487 | 0.0022678 | 0 | 0 |  | 1 | TRUE | wye
9 | LV_6711-27_1_2_load_15 | 10 | 0.0090222 | 0.0022612 | 0 | 0 |  | 1 | TRUE | wye
10 | LV_6711-27_1_2_load_94 | 13 | 0.004983 | 0.0012488 | 0 | 0 |  | 1 | TRUE | wye
11 | LV_6711-27_1_2_load_18 | 14 | 0.0081444 | 0.0020412 | 0 | 0 |  | 1 | TRUE | wye
12 | LV_6711-27_1_2_load_97 | 15 | 0.018475 | 0.0046303 | 0 | 0 |  | 1 | TRUE | wye
13 | LV_6711-27_1_2_load_21 | 17 | 0.0057202 | 0.0014336 | 0 | 0 |  | 1 | TRUE | wye
14 | LV_6711-27_1_2_load_22 | 18 | 0.0039456 | 0.00098886 | 0 | 0 |  | 1 | TRUE | wye
15 | LV_6711-27_1_2_load_37 | 19 | 0.0030156 | 0.00075577 | 0 | 0 |  | 1 | TRUE | wye
16 | LV_6711-27_1_2_load_58 | 20 | 0.026043 | 0.0065269 | 0 | 0 |  | 1 | TRUE | wye
17 | LV_6711-27_1_2_load_36 | 21 | 0.0036044 | 0.00090334 | 0 | 0 |  | 1 | TRUE | wye
18 | LV_6711-27_1_2_load_57 | 22 | 0.004511 | 0.0011306 | 0 | 0 |  | 1 | TRUE | wye
19 | LV_6711-27_1_2_load_23 | 23 | 0.0032666 | 0.00081869 | 0 | 0 |  | 1 | TRUE | wye
20 | LV_6711-27_1_2_load_24 | 24 | 0.0029621 | 0.00074238 | 0 | 0 |  | 1 | TRUE | wye
21 | LV_6711-27_1_2_load_25 | 25 | 0.0032286 | 0.00080916 | 0 | 0 |  | 1 | TRUE | wye
22 | LV_6711-27_1_2_load_26 | 26 | 0.0021035 | 0.0005272 | 0 | 0 |  | 1 | TRUE | wye
23 | LV_6711-27_1_2_load_28 | 28 | 0.0033795 | 0.00084699 | 0 | 0 |  | 1 | TRUE | wye
24 | LV_6711-27_1_2_load_29 | 30 | 0.0039038 | 0.00097839 | 0 | 0 |  | 1 | TRUE | wye
25 | LV_6711-27_1_2_load_49 | 31 | 0.0051285 | 0.0012853 | 0 | 0 |  | 1 | TRUE | wye
26 | LV_6711-27_1_2_load_31 | 33 | 0.0033156 | 0.00083097 | 0 | 0 |  | 1 | TRUE | wye
27 | LV_6711-27_1_2_load_32 | 34 | 0.002265 | 0.00056767 | 0 | 0 |  | 1 | TRUE | wye
28 | LV_6711-27_1_2_load_33 | 35 | 0.0019825 | 0.00049686 | 0 | 0 |  | 1 | TRUE | wye
29 | LV_6711-27_1_2_load_35 | 36 | 0.0035112 | 0.00087998 | 0 | 0 |  | 1 | TRUE | wye
30 | LV_6711-27_1_2_load_43 | 37 | 0.0047981 | 0.0012025 | 0 | 0 |  | 1 | TRUE | wye
31 | LV_6711-27_1_2_load_34 | 39 | 0.0093821 | 0.0023514 | 0 | 0 |  | 1 | TRUE | wye
32 | LV_6711-27_1_2_load_44 | 40 | 0.0039572 | 0.00099177 | 0 | 0 |  | 1 | TRUE | wye
33 | LV_6711-27_1_2_load_42 | 41 | 0.0044211 | 0.001108 | 0 | 0 |  | 1 | TRUE | wye
34 | LV_6711-27_1_2_load_38 | 42 | 0.001715 | 0.00042981 | 0 | 0 |  | 1 | TRUE | wye
35 | LV_6711-27_1_2_load_39 | 43 | 0.0039012 | 0.00097774 | 0 | 0 |  | 1 | TRUE | wye
36 | LV_6711-27_1_2_load_41 | 44 | 0.0039793 | 0.00099731 | 0 | 0 |  | 1 | TRUE | wye
37 | LV_6711-27_1_2_load_70 | 45 | 0.0023633 | 0.0005923 | 0 | 0 |  | 1 | TRUE | wye
38 | LV_6711-27_1_2_load_71 | 46 | 0.002623 | 0.0006574 | 0 | 0 |  | 1 | TRUE | wye
39 | LV_6711-27_1_2_load_47 | 47 | 0.002924 | 0.00073282 | 0 | 0 |  | 1 | TRUE | wye
40 | LV_6711-27_1_2_load_48 | 48 | 0.003995 | 0.0010012 | 0 | 0 |  | 1 | TRUE | wye
41 | LV_6711-27_1_2_load_50 | 49 | 0.0026059 | 0.0006531 | 0 | 0 |  | 1 | TRUE | wye
42 | LV_6711-27_1_2_load_54 | 51 | 0.0048578 | 0.0012175 | 0 | 0 |  | 1 | TRUE | wye
43 | LV_6711-27_1_2_load_51 | 52 | 0.0031402 | 0.000787 | 0 | 0 |  | 1 | TRUE | wye
44 | LV_6711-27_1_2_load_53 | 53 | 0.0054872 | 0.0013752 | 0 | 0 |  | 1 | TRUE | wye
45 | LV_6711-27_1_2_load_56 | 54 | 0.0035095 | 0.00087957 | 0 | 0 |  | 1 | TRUE | wye
46 | LV_6711-27_1_2_load_55 | 55 | 0.0036443 | 0.00091335 | 0 | 0 |  | 1 | TRUE | wye
47 | LV_6711-27_1_2_load_72 | 56 | 0.0027633 | 0.00069255 | 0 | 0 |  | 1 | TRUE | wye
48 | LV_6711-27_1_2_load_73 | 57 | 0.002248 | 0.0005634 | 0 | 0 |  | 1 | TRUE | wye
49 | LV_6711-27_1_2_load_74 | 58 | 0.0029211 | 0.00073209 | 0 | 0 |  | 1 | TRUE | wye
50 | LV_6711-27_1_2_load_76 | 60 | 0.0025043 | 0.00062764 | 0 | 0 |  | 1 | TRUE | wye
51 | LV_6711-27_1_2_load_81 | 61 | 0.0016986 | 0.00042571 | 0 | 0 |  | 1 | TRUE | wye
52 | LV_6711-27_1_2_load_77 | 63 | 0.0049561 | 0.0012421 | 0 | 0 |  | 1 | TRUE | wye
53 | LV_6711-27_1_2_load_78 | 64 | 0.0043652 | 0.001094 | 0 | 0 |  | 1 | TRUE | wye
54 | LV_6711-27_1_2_load_80 | 65 | 0.002981 | 0.00074712 | 0 | 0 |  | 1 | TRUE | wye
55 | LV_6711-27_1_2_load_82 | 66 | 0.0024261 | 0.00060805 | 0 | 0 |  | 1 | TRUE | wye
56 | LV_6711-27_1_2_load_92 | 67 | 0.0033063 | 0.00082864 | 0 | 0 |  | 1 | TRUE | wye
57 | LV_6711-27_1_2_load_115 | 68 | 0.0031836 | 0.00079787 | 0 | 0 |  | 1 | TRUE | wye
58 | LV_6711-27_1_2_load_116 | 69 | 0.0035193 | 0.00088202 | 0 | 0 |  | 1 | TRUE | wye
59 | LV_6711-27_1_2_load_93 | 70 | 0.0050331 | 0.0012614 | 0 | 0 |  | 1 | TRUE | wye

## ext_grid
| name | bus | vm_pu | va_degree | slack_weight | in_service
0 |  | 39 | 1 | 0 | 1 | TRUE

## line
| name | std_type | from_bus | to_bus | length_km | r_ohm_per_km | x_ohm_per_km | c_nf_per_km | g_us_per_km | max_i_ka | df | parallel | type | in_service
0 | LV_6711-27_1_2_line_0 |  | 0 | 1 | 0.038256 | 0.125 | 0.08 | 261 | 0 | 0.364 | 1 | 1 | cs | TRUE
1 | LV_6711-27_1_2_line_1 |  | 1 | 2 | 0.029689 | 0.125 | 0.08 | 261 | 0 | 0.364 | 1 | 1 | cs | TRUE
2 | LV_6711-27_1_2_line_2 |  | 2 | 70 | 0.014618 | 0.125 | 0.08 | 261 | 0 | 0.364 | 1 | 1 | cs | TRUE
3 | LV_6711-27_1_2_line_3 |  | 3 | 4 | 0.0071088 | 0.125 | 0.08 | 261 | 0 | 0.364 | 1 | 1 | cs | TRUE
4 | LV_6711-27_1_2_line_4 |  | 3 | 5 | 0.018131 | 0.125 | 0.08 | 261 | 0 | 0.364 | 1 | 1 | cs | TRUE
5 | LV_6711-27_1_2_line_5 |  | 5 | 6 | 0.017357 | 0.125 | 0.08 | 261 | 0 | 0.364 | 1 | 1 | cs | TRUE
6 | LV_6711-27_1_2_line_6 |  | 6 | 7 | 0.014394 | 0.125 | 0.08 | 261 | 0 | 0.364 | 1 | 1 | cs | TRUE
7 | LV_6711-27_1_2_line_7 |  | 7 | 8 | 0.020104 | 0.125 | 0.08 | 261 | 0 | 0.364 | 1 | 1 | cs | TRUE
8 | LV_6711-27_1_2_line_8 |  | 8 | 16 | 0.019857 | 0.125 | 0.08 | 261 | 0 | 0.364 | 1 | 1 | cs | TRUE
9 | LV_6711-27_1_2_line_9 |  | 9 | 10 | 0.0046941 | 0.125 | 0.08 | 261 | 0 | 0.364 | 1 | 1 | cs | TRUE
10 | LV_6711-27_1_2_line_10 |  | 9 | 11 | 0.04211 | 0.125 | 0.08 | 261 | 0 | 0.364 | 1 | 1 | cs | TRUE
11 | LV_6711-27_1_2_line_11 |  | 10 | 12 | 0.029368 | 0.125 | 0.08 | 261 | 0 | 0.364 | 1 | 1 | cs | TRUE
12 | LV_6711-27_1_2_line_12 |  | 11 | 13 | 0.053827 | 0.125 | 0.08 | 261 | 0 | 0.364 | 1 | 1 | cs | TRUE
13 | LV_6711-27_1_2_line_13 |  | 12 | 14 | 0.016708 | 0.125 | 0.08 | 261 | 0 | 0.364 | 1 | 1 | cs | TRUE
14 | LV_6711-27_1_2_line_14 |  | 12 | 15 | 0.055793 | 0.125 | 0.08 | 261 | 0 | 0.364 | 1 | 1 | cs | TRUE
15 | LV_6711-27_1_2_line_15 |  | 13 | 70 | 0.018643 | 0.125 | 0.08 | 261 | 0 | 0.364 | 1 | 1 | cs | TRUE
16 | LV_6711-27_1_2_line_16 |  | 14 | 16 | 0.044407 | 0.125 | 0.08 | 261 | 0 | 0.364 | 1 | 1 | cs | TRUE
17 | LV_6711-27_1_2_line_17 |  | 16 | 17 | 0.016499 | 0.125 | 0.08 | 261 | 0 | 0.364 | 1 | 1 | cs | TRUE
18 | LV_6711-27_1_2_line_18 |  | 16 | 18 | 0.024668 | 0.125 | 0.08 | 261 | 0 | 0.364 | 1 | 1 | cs | TRUE
19 | LV_6711-27_1_2_line_19 |  | 17 | 19 | 0.028581 | 0.125 | 0.08 | 261 | 0 | 0.364 | 1 | 1 | cs | TRUE
20 | LV_6711-27_1_2_line_20 |  | 18 | 20 | 0.0074889 | 0.125 | 0.08 | 261 | 0 | 0.364 | 1 | 1 | cs | TRUE
21 | LV_6711-27_1_2_line_21 |  | 19 | 21 | 0.017852 | 0.125 | 0.08 | 261 | 0 | 0.364 | 1 | 1 | cs | TRUE
22 | LV_6711-27_1_2_line_22 |  | 20 | 22 | 0.0032675 | 0.125 | 0.08 | 261 | 0 | 0.364 | 1 | 1 | cs | TRUE
23 | LV_6711-27_1_2_line_23 |  | 21 | 39 | 0.02337 | 0.125 | 0.08 | 261 | 0 | 0.364 | 1 | 1 | cs | TRUE
24 | LV_6711-27_1_2_line_24 |  | 23 | 24 | 0.0067068 | 0.125 | 0.08 | 261 | 0 | 0.364 | 1 | 1 | cs | TRUE
25 | LV_6711-27_1_2_line_25 |  | 23 | 25 | 0.018514 | 0.125 | 0.08 | 261 | 0 | 0.364 | 1 | 1 | cs | TRUE
26 | LV_6711-27_1_2_line_26 |  | 24 | 26 | 0.019201 | 0.125 | 0.08 | 261 | 0 | 0.364 | 1 | 1 | cs | TRUE
27 | LV_6711-27_1_2_line_27 |  | 25 | 27 | 0.041124 | 0.125 | 0.08 | 261 | 0 | 0.364 | 1 | 1 | cs | TRUE
28 | LV_6711-27_1_2_line_28 |  | 26 | 28 | 0.0054845 | 0.125 | 0.08 | 261 | 0 | 0.364 | 1 | 1 | cs | TRUE
29 | LV_6711-27_1_2_line_29 |  | 27 | 29 | 0.00718 | 0.125 | 0.08 | 261 | 0 | 0.364 | 1 | 1 | cs | TRUE
30 | LV_6711-27_1_2_line_30 |  | 28 | 30 | 0.024816 | 0.125 | 0.08 | 261 | 0 | 0.364 | 1 | 1 | cs | TRUE
31 | LV_6711-27_1_2_line_31 |  | 29 | 31 | 0.034078 | 0.125 | 0.08 | 261 | 0 | 0.364 | 1 | 1 | cs | TRUE
32 | LV_6711-27_1_2_line_32 |  | 30 | 32 | 0.035459 | 0.125 | 0.08 | 261 | 0 | 0.364 | 1 | 1 | cs | TRUE
33 | LV_6711-27_1_2_line_33 |  | 32 | 33 | 0.022971 | 0.125 | 0.08 | 261 | 0 | 0.364 | 1 | 1 | cs | TRUE
34 | LV_6711-27_1_2_line_34 |  | 32 | 34 | 0.017108 | 0.125 | 0.08 | 261 | 0 | 0.364 | 1 | 1 | cs | TRUE
35 | LV_6711-27_1_2_line_35 |  | 32 | 35 | 0.019779 | 0.125 | 0.08 | 261 | 0 | 0.364 | 1 | 1 | cs | TRUE
36 | LV_6711-27_1_2_line_36 |  | 33 | 36 | 0.024692 | 0.125 | 0.08 | 261 | 0 | 0.364 | 1 | 1 | cs | TRUE
37 | LV_6711-27_1_2_line_37 |  | 34 | 37 | 0.042319 | 0.125 | 0.08 | 261 | 0 | 0.364 | 1 | 1 | cs | TRUE
38 | LV_6711-27_1_2_line_38 |  | 35 | 38 | 0.023457 | 0.125 | 0.08 | 261 | 0 | 0.364 | 1 | 1 | cs | TRUE
39 | LV_6711-27_1_2_line_39 |  | 36 | 39 | 0.0019347 | 0.125 | 0.08 | 261 | 0 | 0.364 | 1 | 1 | cs | TRUE
40 | LV_6711-27_1_2_line_40 |  | 37 | 40 | 0.010452 | 0.125 | 0.08 | 261 | 0 | 0.364 | 1 | 1 | cs | TRUE
41 | LV_6711-27_1_2_line_41 |  | 38 | 41 | 0.013037 | 0.125 | 0.08 | 261 | 0 | 0.364 | 1 | 1 | cs | TRUE
42 | LV_6711-27_1_2_line_42 |  | 38 | 42 | 0.0069736 | 0.125 | 0.08 | 261 | 0 | 0.364 | 1 | 1 | cs | TRUE
43 | LV_6711-27_1_2_line_43 |  | 40 | 47 | 0.026684 | 0.125 | 0.08 | 261 | 0 | 0.364 | 1 | 1 | cs | TRUE
44 | LV_6711-27_1_2_line_44 |  | 41 | 45 | 0.028392 | 0.125 | 0.08 | 261 | 0 | 0.364 | 1 | 1 | cs | TRUE
45 | LV_6711-27_1_2_line_45 |  | 42 | 43 | 0.037042 | 0.125 | 0.08 | 261 | 0 | 0.364 | 1 | 1 | cs | TRUE
46 | LV_6711-27_1_2_line_46 |  | 43 | 44 | 0.029038 | 0.125 | 0.08 | 261 | 0 | 0.364 | 1 | 1 | cs | TRUE
47 | LV_6711-27_1_2_line_47 |  | 45 | 46 | 0.0015973 | 0.125 | 0.08 | 261 | 0 | 0.364 | 1 | 1 | cs | TRUE
48 | LV_6711-27_1_2_line_48 |  | 46 | 56 | 0.025658 | 0.125 | 0.08 | 261 | 0 | 0.364 | 1 | 1 | cs | TRUE
49 | LV_6711-27_1_2_line_49 |  | 47 | 48 | 0.006496 | 0.125 | 0.08 | 261 | 0 | 0.364 | 1 | 1 | cs | TRUE
50 | LV_6711-27_1_2_line_50 |  | 48 | 49 | 0.0021383 | 0.125 | 0.08 | 261 | 0 | 0.364 | 1 | 1 | cs | TRUE
51 | LV_6711-27_1_2_line_51 |  | 49 | 50 | 0.015925 | 0.125 | 0.08 | 261 | 0 | 0.364 | 1 | 1 | cs | TRUE
52 | LV_6711-27_1_2_line_52 |  | 50 | 51 | 0.015692 | 0.125 | 0.08 | 261 | 0 | 0.364 | 1 | 1 | cs | TRUE
53 | LV_6711-27_1_2_line_53 |  | 50 | 52 | 0.01577 | 0.125 | 0.08 | 261 | 0 | 0.364 | 1 | 1 | cs | TRUE
54 | LV_6711-27_1_2_line_54 |  | 51 | 55 | 0.01283 | 0.125 | 0.08 | 261 | 0 | 0.364 | 1 | 1 | cs | TRUE
55 | LV_6711-27_1_2_line_55 |  | 52 | 53 | 0.024643 | 0.125 | 0.08 | 261 | 0 | 0.364 | 1 | 1 | cs | TRUE
56 | LV_6711-27_1_2_line_56 |  | 53 | 54 | 0.043566 | 0.125 | 0.08 | 261 | 0 | 0.364 | 1 | 1 | cs | TRUE
57 | LV_6711-27_1_2_line_57 |  | 56 | 57 | 0.0034179 | 0.125 | 0.08 | 261 | 0 | 0.364 | 1 | 1 | cs | TRUE
58 | LV_6711-27_1_2_line_58 |  | 57 | 58 | 0.025464 | 0.125 | 0.08 | 261 | 0 | 0.364 | 1 | 1 | cs | TRUE
59 | LV_6711-27_1_2_line_59 |  | 58 | 59 | 0.013478 | 0.125 | 0.08 | 261 | 0 | 0.364 | 1 | 1 | cs | TRUE
60 | LV_6711-27_1_2_line_60 |  | 59 | 60 | 0.017363 | 0.125 | 0.08 | 261 | 0 | 0.364 | 1 | 1 | cs | TRUE
61 | LV_6711-27_1_2_line_61 |  | 60 | 61 | 0.026537 | 0.125 | 0.08 | 261 | 0 | 0.364 | 1 | 1 | cs | TRUE
62 | LV_6711-27_1_2_line_62 |  | 61 | 62 | 0.018461 | 0.125 | 0.08 | 261 | 0 | 0.364 | 1 | 1 | cs | TRUE
63 | LV_6711-27_1_2_line_63 |  | 62 | 66 | 0.0072228 | 0.125 | 0.08 | 261 | 0 | 0.364 | 1 | 1 | cs | TRUE
64 | LV_6711-27_1_2_line_64 |  | 62 | 63 | 0.029377 | 0.125 | 0.08 | 261 | 0 | 0.364 | 1 | 1 | cs | TRUE
65 | LV_6711-27_1_2_line_65 |  | 63 | 64 | 0.0012825 | 0.125 | 0.08 | 261 | 0 | 0.364 | 1 | 1 | cs | TRUE
66 | LV_6711-27_1_2_line_66 |  | 64 | 65 | 0.030142 | 0.125 | 0.08 | 261 | 0 | 0.364 | 1 | 1 | cs | TRUE
67 | LV_6711-27_1_2_line_67 |  | 65 | 67 | 0.012636 | 0.125 | 0.08 | 261 | 0 | 0.364 | 1 | 1 | cs | TRUE
68 | LV_6711-27_1_2_line_68 |  | 66 | 68 | 0.021771 | 0.125 | 0.08 | 261 | 0 | 0.364 | 1 | 1 | cs | TRUE
69 | LV_6711-27_1_2_line_69 |  | 68 | 69 | 0.018284 | 0.125 | 0.08 | 261 | 0 | 0.364 | 1 | 1 | cs | TRUE

## trafo
| name | std_type | hv_bus | lv_bus | sn_mva | vn_hv_kv | vn_lv_kv | vk_percent | vkr_percent | pfe_kw | i0_percent | shift_degree | tap_side | tap_neutral | tap_min | tap_max | tap_step_percent | tap_step_degree | tap_pos | tap_phase_shifter | parallel | df | in_service
0 | LV_6711-27_1_2_trafo_34 | 0.63 MVA 20/0.4 kV | 71 | 39 | 0.63 | 20 | 0.4 | 6 | 1.206 | 1.65 | 0.2619 | 150 | hv | 0 | -2 | 2 | 2.5 | 0 | 0 | FALSE | 1 | 1 | TRUE

## line_geodata
| x0 | y0 | x1 | y1 | x2 | y2 | x3 | y3 | x4 | y4
0 | 2592401.2507 | 1246238.0403 | 2592437.4866 | 1246225.7727
1 | 2592401.2507 | 1246238.0403 | 2592410.5127 | 1246209.8326
2 | 2592410.5127 | 1246209.8326 | 2592410.5127 | 1246209.8326 | 2592399.9941 | 1246200.9962 | 2592399.2158 | 1246200.5855
3 | 2592284.4337 | 1246085.4156 | 2592277.7996 | 1246087.9697
4 | 2592301.3538 | 1246078.9016 | 2592284.4337 | 1246085.4156
5 | 2592317.5523 | 1246072.6654 | 2592301.3538 | 1246078.9016
6 | 2592317.5523 | 1246072.6654 | 2592330.9853 | 1246067.4939
7 | 2592349.747 | 1246060.2709 | 2592330.9853 | 1246067.4939
8 | 2592368.6446 | 1246054.4436 | 2592361.538 | 1246055.7315 | 2592349.747 | 1246060.2709
9 | 2592338.0826 | 1246142.0078 | 2592340.4383 | 1246137.9476
10 | 2592329.3507 | 1246182.6097 | 2592328.7549 | 1246177.5295 | 2592329.4505 | 1246172.2919 | 2592335.1207 | 1246147.1129 | 2592338.0826 | 1246142.0078
11 | 2592357.7849 | 1246114.5515 | 2592348.8 | 1246123.5356 | 2592340.4383 | 1246137.9476
12 | 2592329.3507 | 1246182.6097 | 2592381.5167 | 1246195.8772
13 | 2592357.7849 | 1246114.5515 | 2592361.3611 | 1246099.6819 | 2592361.5859 | 1246098.2858
14 | 2592357.7849 | 1246114.5515 | 2592407.1731 | 1246140.5061
15 | 2592399.2158 | 1246200.5855 | 2592393.1005 | 1246197.3583 | 2592385.152 | 1246195.8343 | 2592381.5167 | 1246195.8772
16 | 2592368.6446 | 1246054.4436 | 2592361.5859 | 1246098.2858
17 | 2592368.6446 | 1246054.4436 | 2592366.3487 | 1246038.1054
18 | 2592368.6446 | 1246054.4436 | 2592378.7289 | 1246054.3749 | 2592393.0207 | 1246057.2756
19 | 2592360.3605 | 1246010.491 | 2592360.4368 | 1246010.5709 | 2592362.2684 | 1246013.2924 | 2592363.3226 | 1246016.5709 | 2592366.3487 | 1246038.1054
20 | 2592393.0207 | 1246057.2756 | 2592395.5482 | 1246057.7886 | 2592400.1747 | 1246059.4322
21 | 2592344.0541 | 1246004.37 | 2592354.9023 | 1246006.7312 | 2592358.1978 | 1246008.2278 | 2592360.3605 | 1246010.491
22 | 2592403.2537 | 1246060.526 | 2592400.1747 | 1246059.4322
23 | 2592344.0541 | 1246004.37 | 2592321.2191 | 1245999.3999
24 | 2592233.9442 | 1246044.3624 | 2592227.5709 | 1246046.4509
25 | 2592209.9775 | 1246052.216 | 2592227.5709 | 1246046.4509
26 | 2592233.9442 | 1246044.3624 | 2592252.191 | 1246038.3831
27 | 2592170.8984 | 1246065.0219 | 2592209.9775 | 1246052.216
28 | 2592257.4028 | 1246036.6753 | 2592252.191 | 1246038.3831
29 | 2592170.8984 | 1246065.0219 | 2592166.5473 | 1246059.3018
30 | 2592257.4028 | 1246036.6753 | 2592264.5484 | 1246034.3338 | 2592268.1444 | 1246017.4153
31 | 2592166.5473 | 1246059.3018 | 2592163.5703 | 1246053.1241 | 2592147.7594 | 1246030.9658
32 | 2592275.5167 | 1245982.731 | 2592268.1444 | 1246017.4153
33 | 2592275.5167 | 1245982.731 | 2592288.5372 | 1245992.2866 | 2592295.2019 | 1245993.7372
34 | 2592275.5167 | 1245982.731 | 2592263.8351 | 1245986.0373 | 2592258.8761 | 1245985.7527
35 | 2592275.5167 | 1245982.731 | 2592285.6572 | 1245967.8637 | 2592287.1643 | 1245966.9115
36 | 2592319.3287 | 1245998.9885 | 2592295.2019 | 1245993.7372
37 | 2592258.8761 | 1245985.7527 | 2592246.2254 | 1245985.0266 | 2592223.6404 | 1245980.2979 | 2592217.8024 | 1245977.2785
38 | 2592306.9946 | 1245954.3827 | 2592287.1643 | 1245966.9115
39 | 2592319.3287 | 1245998.9885 | 2592321.2191 | 1245999.3999
40 | 2592208.5183 | 1245972.4768 | 2592217.8024 | 1245977.2785
41 | 2592306.9946 | 1245954.3827 | 2592297.7504 | 1245945.1903
42 | 2592306.9946 | 1245954.3827 | 2592313.7635 | 1245956.0601
43 | 2592208.5183 | 1245972.4768 | 2592205.9293 | 1245971.1378 | 2592191.0317 | 1245958.9498 | 2592188.9254 | 1245954.9493
44 | 2592297.7504 | 1245945.1903 | 2592279.984 | 1245927.5233 | 2592278.1044 | 1245924.7665
45 | 2592313.7635 | 1245956.0601 | 2592347.4745 | 1245964.414 | 2592349.6045 | 1245965.3116
46 | 2592349.6045 | 1245965.3116 | 2592376.3636 | 1245976.5887
47 | 2592278.1044 | 1245924.7665 | 2592277.2046 | 1245923.4468
48 | 2592262.751 | 1245902.2475 | 2592277.2046 | 1245923.4468
49 | 2592188.9254 | 1245954.9493 | 2592185.8989 | 1245949.2014
50 | 2592185.8989 | 1245949.2014 | 2592184.9027 | 1245947.3094
51 | 2592177.4833 | 1245933.2182 | 2592184.9027 | 1245947.3094
52 | 2592177.4833 | 1245933.2182 | 2592173.8929 | 1245917.9428
53 | 2592177.4833 | 1245933.2182 | 2592164.1562 | 1245941.6484
54 | 2592170.9574 | 1245905.4537 | 2592173.8929 | 1245917.9428
55 | 2592143.3303 | 1245954.822 | 2592164.1562 | 1245941.6484
56 | 2592143.3303 | 1245954.822 | 2592104.653 | 1245974.8742
57 | 2592260.8256 | 1245899.4236 | 2592262.751 | 1245902.2475
58 | 2592260.8256 | 1245899.4236 | 2592256.3318 | 1245892.8324 | 2592254.4285 | 1245875.4498
59 | 2592256.1479 | 1245862.2132 | 2592254.0532 | 1245872.0222 | 2592254.4285 | 1245875.4498
60 | 2592256.1479 | 1245862.2132 | 2592273.2809 | 1245865.029
61 | 2592273.2809 | 1245865.029 | 2592277.8253 | 1245865.7758 | 2592293.8409 | 1245866.3885 | 2592299.7147 | 1245865.7857
62 | 2592317.7667 | 1245862.11 | 2592305.2536 | 1245865.2172 | 2592299.7147 | 1245865.7857
63 | 2592317.7667 | 1245862.11 | 2592324.4086 | 1245859.2721
64 | 2592317.7667 | 1245862.11 | 2592333.7992 | 1245881.5125 | 2592337.2926 | 1245883.8575
65 | 2592337.2926 | 1245883.8575 | 2592338.3575 | 1245884.5723
66 | 2592363.6792 | 1245900.8216 | 2592360.7606 | 1245899.611 | 2592338.3575 | 1245884.5723
67 | 2592375.3513 | 1245905.663 | 2592363.6792 | 1245900.8216
68 | 2592324.4086 | 1245859.2721 | 2592329.6427 | 1245857.0357 | 2592343.9813 | 1245849.7605
69 | 2592343.9813 | 1245849.7605 | 2592345.7902 | 1245848.8427 | 2592358.5361 | 1245838.7544

## bus_geodata
| x | y | coords
0 | 2592437.4866 | 1246225.7727
1 | 2592401.2507 | 1246238.0403
2 | 2592410.5127 | 1246209.8326
3 | 2592284.4337 | 1246085.4156
4 | 2592277.7996 | 1246087.9697
5 | 2592301.3538 | 1246078.9016
6 | 2592317.5523 | 1246072.6654
7 | 2592330.9853 | 1246067.4939
8 | 2592349.747 | 1246060.2709
9 | 2592338.0826 | 1246142.0078
10 | 2592340.4383 | 1246137.9476
11 | 2592329.3507 | 1246182.6097
12 | 2592357.7849 | 1246114.5515
13 | 2592381.5167 | 1246195.8772
14 | 2592361.5859 | 1246098.2858
15 | 2592407.1731 | 1246140.5061
16 | 2592368.6446 | 1246054.4436
17 | 2592366.3487 | 1246038.1054
18 | 2592393.0207 | 1246057.2756
19 | 2592360.3605 | 1246010.491
20 | 2592400.1747 | 1246059.4322
21 | 2592344.0541 | 1246004.37
22 | 2592403.2537 | 1246060.526
23 | 2592227.5709 | 1246046.4509
24 | 2592233.9442 | 1246044.3624
25 | 2592209.9775 | 1246052.216
26 | 2592252.191 | 1246038.3831
27 | 2592170.8984 | 1246065.0219
28 | 2592257.4028 | 1246036.6753
29 | 2592166.5473 | 1246059.3018
30 | 2592268.1444 | 1246017.4153
31 | 2592147.7594 | 1246030.9658
32 | 2592275.5167 | 1245982.731
33 | 2592295.2019 | 1245993.7372
34 | 2592258.8761 | 1245985.7527
35 | 2592287.1643 | 1245966.9115
36 | 2592319.3287 | 1245998.9885
37 | 2592217.8024 | 1245977.2785
38 | 2592306.9946 | 1245954.3827
39 | 2592321.2191 | 1245999.3999
40 | 2592208.5183 | 1245972.4768
41 | 2592297.7504 | 1245945.1903
42 | 2592313.7635 | 1245956.0601
43 | 2592349.6045 | 1245965.3116
44 | 2592376.3636 | 1245976.5887
45 | 2592278.1044 | 1245924.7665
46 | 2592277.2046 | 1245923.4468
47 | 2592188.9254 | 1245954.9493
48 | 2592185.8989 | 1245949.2014
49 | 2592184.9027 | 1245947.3094
50 | 2592177.4833 | 1245933.2182
51 | 2592173.8929 | 1245917.9428
52 | 2592164.1562 | 1245941.6484
53 | 2592143.3303 | 1245954.822
54 | 2592104.653 | 1245974.8742
55 | 2592170.9574 | 1245905.4537
56 | 2592262.751 | 1245902.2475
57 | 2592260.8256 | 1245899.4236
58 | 2592254.4285 | 1245875.4498
59 | 2592256.1479 | 1245862.2132
60 | 2592273.2809 | 1245865.029
61 | 2592299.7147 | 1245865.7857
62 | 2592317.7667 | 1245862.11
63 | 2592337.2926 | 1245883.8575
64 | 2592338.3575 | 1245884.5723
65 | 2592363.6792 | 1245900.8216
66 | 2592324.4086 | 1245859.2721
67 | 2592375.3513 | 1245905.663
68 | 2592343.9813 | 1245849.7605
69 | 2592358.5361 | 1245838.7544
70 | 2592399.2158 | 1246200.5855
71 | 2592275.5167 | 1245982.731

## line_std_types
| c_nf_per_km | r_ohm_per_km | x_ohm_per_km | max_i_ka | type | q_mm2 | alpha | voltage_rating
NAYY 4x50 SE | 210 | 0.642 | 0.083 | 0.142 | cs | 50 | 0.00403 | LV
NAYY 4x120 SE | 264 | 0.225 | 0.08 | 0.242 | cs | 120 | 0.00403 | LV
NAYY 4x150 SE | 261 | 0.208 | 0.08 | 0.27 | cs | 150 | 0.00403 | LV
NA2XS2Y 1x95 RM/25 12/20 kV | 216 | 0.313 | 0.132 | 0.252 | cs | 95 | 0.00403 | MV
NA2XS2Y 1x185 RM/25 12/20 kV | 273 | 0.161 | 0.117 | 0.362 | cs | 185 | 0.00403 | MV
NA2XS2Y 1x240 RM/25 12/20 kV | 304 | 0.122 | 0.112 | 0.421 | cs | 240 | 0.00403 | MV
NA2XS2Y 1x95 RM/25 6/10 kV | 315 | 0.313 | 0.123 | 0.249 | cs | 95 | 0.00403 | MV
NA2XS2Y 1x185 RM/25 6/10 kV | 406 | 0.161 | 0.11 | 0.358 | cs | 185 | 0.00403 | MV
NA2XS2Y 1x240 RM/25 6/10 kV | 456 | 0.122 | 0.105 | 0.416 | cs | 240 | 0.00403 | MV
NA2XS2Y 1x150 RM/25 12/20 kV | 250 | 0.206 | 0.116 | 0.319 | cs | 150 | 0.00403 | MV
NA2XS2Y 1x120 RM/25 12/20 kV | 230 | 0.253 | 0.119 | 0.283 | cs | 120 | 0.00403 | MV
NA2XS2Y 1x70 RM/25 12/20 kV | 190 | 0.443 | 0.132 | 0.22 | cs | 70 | 0.00403 | MV
NA2XS2Y 1x150 RM/25 6/10 kV | 360 | 0.206 | 0.11 | 0.315 | cs | 150 | 0.00403 | MV
NA2XS2Y 1x120 RM/25 6/10 kV | 340 | 0.253 | 0.113 | 0.28 | cs | 120 | 0.00403 | MV
NA2XS2Y 1x70 RM/25 6/10 kV | 280 | 0.443 | 0.123 | 0.217 | cs | 70 | 0.00403 | MV
N2XS(FL)2Y 1x120 RM/35 64/110 kV | 112 | 0.153 | 0.166 | 0.366 | cs | 120 | 0.00393 | HV
N2XS(FL)2Y 1x185 RM/35 64/110 kV | 125 | 0.099 | 0.156 | 0.457 | cs | 185 | 0.00393 | HV
N2XS(FL)2Y 1x240 RM/35 64/110 kV | 135 | 0.075 | 0.149 | 0.526 | cs | 240 | 0.00393 | HV
N2XS(FL)2Y 1x300 RM/35 64/110 kV | 144 | 0.06 | 0.144 | 0.588 | cs | 300 | 0.00393 | HV
15-AL1/3-ST1A 0.4 | 11 | 1.8769 | 0.35 | 0.105 | ol | 16 | 0.00403 | LV
24-AL1/4-ST1A 0.4 | 11.25 | 1.2012 | 0.335 | 0.14 | ol | 24 | 0.00403 | LV
48-AL1/8-ST1A 0.4 | 12.2 | 0.5939 | 0.3 | 0.21 | ol | 48 | 0.00403 | LV
94-AL1/15-ST1A 0.4 | 13.2 | 0.306 | 0.29 | 0.35 | ol | 94 | 0.00403 | LV
34-AL1/6-ST1A 10.0 | 9.7 | 0.8342 | 0.36 | 0.17 | ol | 34 | 0.00403 | MV
48-AL1/8-ST1A 10.0 | 10.1 | 0.5939 | 0.35 | 0.21 | ol | 48 | 0.00403 | MV
70-AL1/11-ST1A 10.0 | 10.4 | 0.4132 | 0.339 | 0.29 | ol | 70 | 0.00403 | MV
94-AL1/15-ST1A 10.0 | 10.75 | 0.306 | 0.33 | 0.35 | ol | 94 | 0.00403 | MV
122-AL1/20-ST1A 10.0 | 11.1 | 0.2376 | 0.323 | 0.41 | ol | 122 | 0.00403 | MV
149-AL1/24-ST1A 10.0 | 11.25 | 0.194 | 0.315 | 0.47 | ol | 149 | 0.00403 | MV
34-AL1/6-ST1A 20.0 | 9.15 | 0.8342 | 0.382 | 0.17 | ol | 34 | 0.00403 | MV
48-AL1/8-ST1A 20.0 | 9.5 | 0.5939 | 0.372 | 0.21 | ol | 48 | 0.00403 | MV
70-AL1/11-ST1A 20.0 | 9.7 | 0.4132 | 0.36 | 0.29 | ol | 70 | 0.00403 | MV
94-AL1/15-ST1A 20.0 | 10 | 0.306 | 0.35 | 0.35 | ol | 94 | 0.00403 | MV
122-AL1/20-ST1A 20.0 | 10.3 | 0.2376 | 0.344 | 0.41 | ol | 122 | 0.00403 | MV
149-AL1/24-ST1A 20.0 | 10.5 | 0.194 | 0.337 | 0.47 | ol | 149 | 0.00403 | MV
184-AL1/30-ST1A 20.0 | 10.75 | 0.1571 | 0.33 | 0.535 | ol | 184 | 0.00403 | MV
243-AL1/39-ST1A 20.0 | 11 | 0.1188 | 0.32 | 0.645 | ol | 243 | 0.00403 | MV
48-AL1/8-ST1A 110.0 | 8 | 0.5939 | 0.46 | 0.21 | ol | 48 | 0.00403 | HV
70-AL1/11-ST1A 110.0 | 8.4 | 0.4132 | 0.45 | 0.29 | ol | 70 | 0.00403 | HV
94-AL1/15-ST1A 110.0 | 8.65 | 0.306 | 0.44 | 0.35 | ol | 94 | 0.00403 | HV
122-AL1/20-ST1A 110.0 | 8.5 | 0.2376 | 0.43 | 0.41 | ol | 122 | 0.00403 | HV
149-AL1/24-ST1A 110.0 | 8.75 | 0.194 | 0.41 | 0.47 | ol | 149 | 0.00403 | HV
184-AL1/30-ST1A 110.0 | 8.8 | 0.1571 | 0.4 | 0.535 | ol | 184 | 0.00403 | HV
243-AL1/39-ST1A 110.0 | 9 | 0.1188 | 0.39 | 0.645 | ol | 243 | 0.00403 | HV
305-AL1/39-ST1A 110.0 | 9.2 | 0.0949 | 0.38 | 0.74 | ol | 305 | 0.00403 | HV
490-AL1/64-ST1A 110.0 | 9.75 | 0.059 | 0.37 | 0.96 | ol | 490 | 0.00403 | HV
679-AL1/86-ST1A 110.0 | 9.95 | 0.042 | 0.36 | 1.15 | ol | 679 | 0.00403 | HV
490-AL1/64-ST1A 220.0 | 10 | 0.059 | 0.285 | 0.96 | ol | 490 | 0.00403 | HV
679-AL1/86-ST1A 220.0 | 11.7 | 0.042 | 0.275 | 1.15 | ol | 679 | 0.00403 | HV
490-AL1/64-ST1A 380.0 | 11 | 0.059 | 0.253 | 0.96 | ol | 490 | 0.00403 | HV
679-AL1/86-ST1A 380.0 | 14.6 | 0.042 | 0.25 | 1.15 | ol | 679 | 0.00403 | HV

## trafo_std_types
| i0_percent | pfe_kw | vkr_percent | sn_mva | vn_lv_kv | vn_hv_kv | vk_percent | shift_degree | vector_group | tap_side | tap_neutral | tap_min | tap_max | tap_step_degree | tap_step_percent | tap_phase_shifter
160 MVA 380/110 kV | 0.06 | 60 | 0.25 | 160 | 110 | 380 | 12.2 | 0 | Yy0 | hv | 0 | -9 | 9 | 0 | 1.5 | FALSE
100 MVA 220/110 kV | 0.06 | 55 | 0.26 | 100 | 110 | 220 | 12 | 0 | Yy0 | hv | 0 | -9 | 9 | 0 | 1.5 | FALSE
63 MVA 110/20 kV | 0.04 | 22 | 0.32 | 63 | 20 | 110 | 18 | 150 | YNd5 | hv | 0 | -9 | 9 | 0 | 1.5 | FALSE
40 MVA 110/20 kV | 0.05 | 18 | 0.34 | 40 | 20 | 110 | 16.2 | 150 | YNd5 | hv | 0 | -9 | 9 | 0 | 1.5 | FALSE
25 MVA 110/20 kV | 0.07 | 14 | 0.41 | 25 | 20 | 110 | 12 | 150 | YNd5 | hv | 0 | -9 | 9 | 0 | 1.5 | FALSE
63 MVA 110/10 kV | 0.04 | 22 | 0.32 | 63 | 10 | 110 | 18 | 150 | YNd5 | hv | 0 | -9 | 9 | 0 | 1.5 | FALSE
40 MVA 110/10 kV | 0.05 | 18 | 0.34 | 40 | 10 | 110 | 16.2 | 150 | YNd5 | hv | 0 | -9 | 9 | 0 | 1.5 | FALSE
25 MVA 110/10 kV | 0.07 | 14 | 0.41 | 25 | 10 | 110 | 12 | 150 | YNd5 | hv | 0 | -9 | 9 | 0 | 1.5 | FALSE
0.25 MVA 20/0.4 kV | 0.32 | 0.8 | 1.44 | 0.25 | 0.4 | 20 | 6 | 150 | Yzn5 | hv | 0 | -2 | 2 | 0 | 2.5 | FALSE
0.4 MVA 20/0.4 kV | 0.3375 | 1.35 | 1.425 | 0.4 | 0.4 | 20 | 6 | 150 | Dyn5 | hv | 0 | -2 | 2 | 0 | 2.5 | FALSE
0.63 MVA 20/0.4 kV | 0.2619 | 1.65 | 1.206 | 0.63 | 0.4 | 20 | 6 | 150 | Dyn5 | hv | 0 | -2 | 2 | 0 | 2.5 | FALSE
0.25 MVA 10/0.4 kV | 0.24 | 0.6 | 1.2 | 0.25 | 0.4 | 10 | 4 | 150 | Dyn5 | hv | 0 | -2 | 2 | 0 | 2.5 | FALSE
0.4 MVA 10/0.4 kV | 0.2375 | 0.95 | 1.325 | 0.4 | 0.4 | 10 | 4 | 150 | Dyn5 | hv | 0 | -2 | 2 | 0 | 2.5 | FALSE
0.63 MVA 10/0.4 kV | 0.1873 | 1.18 | 1.0794 | 0.63 | 0.4 | 10 | 4 | 150 | Dyn5 | hv | 0 | -2 | 2 | 0 | 2.5 | FALSE

## trafo3w_std_types
| sn_hv_mva | sn_mv_mva | sn_lv_mva | vn_hv_kv | vn_mv_kv | vn_lv_kv | vk_hv_percent | vk_mv_percent | vk_lv_percent | vkr_hv_percent | vkr_mv_percent | vkr_lv_percent | pfe_kw | i0_percent | shift_mv_degree | shift_lv_degree | vector_group | tap_side | tap_neutral | tap_min | tap_max | tap_step_percent
63/25/38 MVA 110/20/10 kV | 63 | 25 | 38 | 110 | 20 | 10 | 10.4 | 10.4 | 10.4 | 0.28 | 0.32 | 0.35 | 35 | 0.89 | 0 | 0 | YN0yn0yn0 | hv | 0 | -10 | 10 | 1.2
63/25/38 MVA 110/10/10 kV | 63 | 25 | 38 | 110 | 10 | 10 | 10.4 | 10.4 | 10.4 | 0.28 | 0.32 | 0.35 | 35 | 0.89 | 0 | 0 | YN0yn0yn0 | hv | 0 | -10 | 10 | 1.2

## fuse_std_types
| fuse_type | i_rated_a | t_avg | t_min | t_total | x_avg | x_min | x_total
HV 100A | HV 100A | 100 | 0 | [10.0, 3.64, 0.854, 0.281, 0.1, 0.0531, 0.022, 0.01] | [10.0, 4.267, 1.21, 0.403, 0.1, 0.058, 0.022, 0.01] | 0 | [300.0, 350.0, 450.0, 550.0, 700.0, 850.0, 1200.0, 1752.0] | [600.0, 700.0, 900.0, 1150.0, 1665.0, 2000.0, 3000.0, 4313.0]
HV 10A | HV 10A | 10 | 0 | [10.0, 1675.0, 0.344, 0.156, 0.1, 0.0417, 0.0171, 0.01] | [10.0, 1.3, 0.3, 0.155, 0.1, 0.0555, 0.023, 0.01] | 0 | [30.0, 32.0, 35.0, 37.0, 39.0, 50.0, 70.0, 88.0] | [60.0, 70.0, 80.0, 87.0, 94.0, 110.0, 150.0, 216.0]
HV 125A | HV 125A | 125 | 0 | [10.0, 1.82, 0.344, 0.1, 0.0467, 0.0269, 0.01] | [10.0, 2.478, 0.426, 0.1, 0.0427, 0.0211, 0.01] | 0 | [375.0, 500.0, 700.0, 925.0, 1200.0, 1500.0, 2341.0] | [750.0, 1000.0, 1500.0, 2200.0, 3000.0, 4000.0, 5765.0]
HV 160A | HV 160A | 160 | 0 | [10.0, 4.15, 1.03, 0.198, 0.1, 0.051, 0.0172, 0.01] | [10.0, 2.3, 0.734, 0.274, 0.1, 0.046, 0.0177, 0.01] | 0 | [480.0, 550.0, 700.0, 1000.0, 1260.0, 1600.0, 2500.0, 3227.0] | [960.0, 1300.0, 1700.0, 2200.0, 2996.0, 4000.0, 6000.0, 7946.0]
HV 16A | HV 16A | 16 | 0 | [10.0, 0.352, 0.164, 0.1, 0.0649, 0.0342, 0.01] | [10.0, 2.34, 0.722, 0.181, 0.1, 0.055, 0.0296, 0.01] | 0 | [48.0, 60.0, 65.0, 71.0, 80.0, 100.0, 162.0] | [96.0, 110.0, 125.0, 150.0, 168.0, 200.0, 250.0, 398.0]
HV 200A | HV 200A | 200 | 0 | [10.0, 4.267, 1.21, 0.403, 0.1, 0.058, 0.022, 0.01] | [10.0, 3.73, 1.654, 0.328, 0.1, 0.0531, 0.019, 0.01] | 0 | [600.0, 700.0, 900.0, 1150.0, 1665.0, 2000.0, 3000.0, 4313.0] | [1200.0, 1500.0, 1800.0, 2700.0, 3960.0, 5000.0, 7500.0, 10620.0]
HV 20A | HV 20A | 20 | 0 | [10.0, 1.3, 0.3, 0.155, 0.1, 0.0555, 0.023, 0.01] | [10.0, 1.3, 0.161, 0.1, 0.0611, 0.0399, 0.0141, 0.01] | 0 | [60.0, 70.0, 80.0, 87.0, 94.0, 110.0, 150.0, 216.0] | [120.0, 150.0, 200.0, 223.0, 260.0, 300.0, 450.0, 532.0]
HV 25A | HV 25A | 25 | 0 | [10.0, 2.512, 0.833, 0.299, 0.1, 0.0372, 0.0223, 0.01] | [10.0, 3.125, 0.597, 0.198, 0.1, 0.0378, 0.022, 0.01] | 0 | [75.0, 82.0, 90.0, 100.0, 124.0, 170.0, 200.0, 289.0] | [150.0, 170.0, 210.0, 250.0, 294.0, 400.0, 500.0, 711.0]
HV 31.5A | HV 31.5A | 31.5 | 0 | [10.0, 2.34, 0.722, 0.181, 0.1, 0.055, 0.0296, 0.01] | [10.0, 2.84, 0.368, 0.164, 0.1, 0.0621, 0.0378, 0.0195, 0.01] | 0 | [95.0, 110.0, 125.0, 150.0, 165.0, 200.0, 250.0, 390.0] | [189.0, 220.0, 300.0, 350.0, 393.0, 450.0, 530.0, 700.0, 960.0]
HV 40A | HV 40A | 40 | 0 | [10.0, 1.3, 0.161, 0.1, 0.0611, 0.0399, 0.0141, 0.01] | [10.0, 2.05, 0.369, 0.198, 0.1, 0.051, 0.0298, 0.01] | 0 | [120.0, 150.0, 200.0, 223.0, 260.0, 300.0, 450.0, 532.0] | [240.0, 300.0, 400.0, 450.0, 530.0, 650.0, 800.0, 1311.0]
HV 50A | HV 50A | 50 | 0 | [10.0, 3.215, 0.597, 0.198, 0.1, 0.0378, 0.022, 0.01] | [10.0, 3.64, 0.854, 0.281, 0.1, 0.0531, 0.022, 0.01] | 0 | [150.0, 170.0, 210.0, 250.0, 294.0, 400.0, 500.0, 711.0] | [300.0, 350.0, 450.0, 550.0, 700.0, 850.0, 1200.0, 1752.0]
HV 6.3A | HV 6.3A | 6.3 | 0 | [10.0, 1.39, 0.344, 0.168, 0.1, 0.056, 0.0263, 0.01] | [10.0, 1.711, 0.516, 0.198, 0.1, 0.0634, 0.0303, 0.01] | 0 | [19.0, 19.5, 20.4, 20.8, 22.0, 25.0, 32.0, 48.0] | [38.0, 40.0, 43.0, 48.0, 53.0, 60.0, 75.0, 118.0]
HV 63A | HV 63A | 63 | 0 | [10.0, 2.84, 0.368, 0.164, 0.1, 0.0621, 0.0378, 0.0195, 0.01] | [10.0, 1.82, 0.344, 0.1, 0.0467, 0.0269, 0.01] | 0 | [189.0, 220.0, 300.0, 350.0, 393.0, 450.0, 530.0, 700.0, 961.0] | [378.0, 500.0, 700.0, 934.0, 1200.0, 1500.0, 2366.0]
HV 80A | HV 80A | 80 | 0 | [10.0, 2.05, 0.369, 0.198, 0.1, 0.051, 0.0298, 0.01] | [10.0, 4.15, 1.03, 0.198, 0.1, 0.051, 0.0172, 0.01] | 0 | [240.0, 300.0, 400.0, 450.0, 530.0, 650.0, 800.0, 1311.0] | [480.0, 550.0, 700.0, 1000.0, 1260.0, 1600.0, 2500.0, 3227.0]
Siemens NH-1-100 | Siemens NH-1-100 | 100 | [5400.0, 2000.0, 400.0, 20.0, 1.0, 0.2, 0.012, 0.004] | 0 | 0 | [150.0, 190.0, 250.0, 430.0, 900.0, 1250.0, 2700.0, 3600.0] | 0 | 0
Siemens NH-1-125 | Siemens NH-1-125 | 125 | [4800.0, 120.0, 7.0, 0.1, 0.004] | 0 | 0 | [180.0, 400.0, 740.0, 2000.0, 4250.0] | 0 | 0
Siemens NH-1-16 | Siemens NH-1-16 | 16 | [4000.0, 400.0, 2.0, 0.1, 0.04, 0.01] | 0 | 0 | [26.0, 35.0, 75.0, 150.0, 200.0, 300.0] | 0 | 0
Siemens NH-1-160 | Siemens NH-1-160 | 160 | [4800.0, 120.0, 7.0, 0.1, 0.004] | 0 | 0 | [210.0, 500.0, 900.0, 2300.0, 5000.0] | 0 | 0
Siemens NH-1-25 | Siemens NH-1-25 | 25 | [4000.0, 1000.0, 10.0, 0.2, 0.02, 0.01] | 0 | 0 | [40.0, 50.0, 100.0, 210.0, 400.0, 500.0] | 0 | 0
Siemens NH-1-50 | Siemens NH-1-50 | 50 | [4000.0, 40.0, 4.0, 1.0, 0.02, 0.01] | 0 | 0 | [86.0, 200.0, 300.0, 400.0, 1000.0, 1280.0] | 0 | 0
Siemens NH-1-63 | Siemens NH-1-63 | 63 | [4000.0, 100.0, 10.0, 2.0, 0.04, 0.01] | 0 | 0 | [100.0, 200.0, 300.0, 400.0, 1000.0, 1500.0] | 0 | 0
Siemens NH-1-80 | Siemens NH-1-80 | 80 | [4800.0, 120.0, 7.0, 0.1, 0.01] | 0 | 0 | [150.58, 250.0, 450.0, 1150.0, 2470.0] | 0 | 0
Siemens NH-2-1000 | Siemens NH-2-1000 | 1000 | [4800.0, 120.0, 7.0, 0.1, 0.004] | 0 | 0 | [1900.0, 3500.0, 8400.0, 24000.0, 52000.0] | 0 | 0
Siemens NH-2-200 | Siemens NH-2-200 | 200 | [4800.0, 120.0, 7.0, 0.1, 0.004] | 0 | 0 | [280.0, 650.0, 1200.0, 3000.0, 7000.0] | 0 | 0
Siemens NH-2-224 | Siemens NH-2-224 | 224 | [4800.0, 120.0, 7.0, 0.2, 0.04, 0.004] | 0 | 0 | [400.0, 750.0, 1453.0, 3025.0, 4315.0, 7600.0] | 0 | 0
Siemens NH-2-250 | Siemens NH-2-250 | 250 | [4800.0, 120.0, 7.0, 0.1, 0.004] | 0 | 0 | [450.0, 800.0, 1650.0, 4000.0, 8500.0] | 0 | 0
Siemens NH-2-315 | Siemens NH-2-315 | 315 | [4800.0, 120.0, 7.0, 0.1, 0.004] | 0 | 0 | [550.0, 920.0, 1900.0, 5000.0, 11000.0] | 0 | 0
Siemens NH-2-355 | Siemens NH-2-355 | 355 | [4800.0, 120.0, 6.0, 0.1, 0.004] | 0 | 0 | [650.0, 1116.27, 2350.0, 5840.0, 12790.0] | 0 | 0
Siemens NH-2-400 | Siemens NH-2-400 | 400 | [4800.0, 120.0, 7.0, 0.1, 0.004] | 0 | 0 | [720.0, 1350.0, 2800.0, 6500.0, 15000.0] | 0 | 0
Siemens NH-2-425 | Siemens NH-2-425 | 425 | [4800.0, 120.0, 7.0, 0.1, 0.004] | 0 | 0 | [850.0, 1500.0, 3050.0, 7500.0, 16500.0] | 0 | 0
Siemens NH-2-630 | Siemens NH-2-630 | 630 | [4800.0, 120.0, 7.0, 0.1, 0.004] | 0 | 0 | [1200.0, 2000.0, 4800.0, 12000.0, 26000.0] | 0 | 0

## dtypes
| element | column | dtype
0 | bus | name | object
1 | bus | vn_kv | float64
2 | bus | type | object
3 | bus | zone | object
4 | bus | in_service | bool
5 | load | name | object
6 | load | bus | uint32
7 | load | p_mw | float64
8 | load | q_mvar | float64
9 | load | const_z_percent | float64
10 | load | const_i_percent | float64
11 | load | sn_mva | float64
12 | load | scaling | float64
13 | load | in_service | bool
14 | load | type | object
15 | ext_grid | name | object
16 | ext_grid | bus | uint32
17 | ext_grid | vm_pu | float64
18 | ext_grid | va_degree | float64
19 | ext_grid | slack_weight | float64
20 | ext_grid | in_service | bool
21 | line | name | object
22 | line | std_type | object
23 | line | from_bus | uint32
24 | line | to_bus | uint32
25 | line | length_km | float64
26 | line | r_ohm_per_km | float64
27 | line | x_ohm_per_km | float64
28 | line | c_nf_per_km | float64
29 | line | g_us_per_km | float64
30 | line | max_i_ka | float64
31 | line | df | float64
32 | line | parallel | uint32
33 | line | type | object
34 | line | in_service | bool
35 | trafo | name | object
36 | trafo | std_type | object
37 | trafo | hv_bus | uint32
38 | trafo | lv_bus | uint32
39 | trafo | sn_mva | float64
40 | trafo | vn_hv_kv | float64
41 | trafo | vn_lv_kv | float64
42 | trafo | vk_percent | float64
43 | trafo | vkr_percent | float64
44 | trafo | pfe_kw | float64
45 | trafo | i0_percent | float64
46 | trafo | shift_degree | float64
47 | trafo | tap_side | object
48 | trafo | tap_neutral | int32
49 | trafo | tap_min | int32
50 | trafo | tap_max | int32
51 | trafo | tap_step_percent | float64
52 | trafo | tap_step_degree | float64
53 | trafo | tap_pos | int32
54 | trafo | tap_phase_shifter | bool
55 | trafo | parallel | uint32
56 | trafo | df | float64
57 | trafo | in_service | bool
58 | line_geodata | coords | object
59 | bus_geodata | x | float64
60 | bus_geodata | y | float64
61 | bus_geodata | coords | object

## parameters
| version | format_version | converged | OPF_converged | name | f_hz | sn_mva
0 | 2.14.6 | 2.14.0 | FALSE | FALSE |  | 50 | 1