## bus
| name | vn_kv | type | zone | in_service
0 | bus_LV_6711-33_0_3_node_0 | 0.4 | n |  | TRUE
1 | bus_LV_6711-33_0_3_node_2 | 0.4 | n |  | TRUE
2 | bus_LV_6711-33_0_3_node_3 | 0.4 | n |  | TRUE
3 | bus_LV_6711-33_0_3_node_71 | 0.4 | n |  | TRUE
4 | bus_LV_6711-33_0_3_node_70 | 0.4 | n |  | TRUE
5 | bus_LV_6711-33_0_3_node_73 | 0.4 | n |  | TRUE
6 | bus_LV_6711-33_0_3_node_4 | 0.4 | n |  | TRUE
7 | bus_LV_6711-33_0_3_node_5 | 0.4 | n |  | TRUE
8 | bus_LV_6711-33_0_3_node_6 | 0.4 | n |  | TRUE
9 | bus_LV_6711-33_0_3_node_7 | 0.4 | n |  | TRUE
10 | bus_LV_6711-33_0_3_node_11 | 0.4 | n |  | TRUE
11 | bus_LV_6711-33_0_3_node_12 | 0.4 | n |  | TRUE
12 | bus_LV_6711-33_0_3_node_10 | 0.4 | n |  | TRUE
13 | bus_LV_6711-33_0_3_node_8 | 0.4 | n |  | TRUE
14 | bus_LV_6711-33_0_3_node_16 | 0.4 | n |  | TRUE
15 | bus_LV_6711-33_0_3_node_69 | 0.4 | n |  | TRUE
16 | bus_LV_6711-33_0_3_node_44 | 0.4 | n |  | TRUE
17 | bus_LV_6711-33_0_3_node_14 | 0.4 | n |  | TRUE
18 | bus_LV_6711-33_0_3_node_68 | 0.4 | n |  | TRUE
19 | bus_LV_6711-33_0_3_node_13 | 0.4 | n |  | TRUE
20 | bus_LV_6711-33_0_3_node_45 | 0.4 | n |  | TRUE
21 | bus_LV_6711-33_0_3_node_42 | 0.4 | n |  | TRUE
22 | bus_LV_6711-33_0_3_node_15 | 0.4 | n |  | TRUE
23 | bus_LV_6711-33_0_3_node_35 | 0.4 | n |  | TRUE
24 | bus_LV_6711-33_0_3_node_51 | 0.4 | n |  | TRUE
25 | bus_LV_6711-33_0_3_node_50 | 0.4 | n |  | TRUE
26 | bus_LV_6711-33_0_3_node_33 | 0.4 | n |  | TRUE
27 | bus_LV_6711-33_0_3_node_63 | 0.4 | n |  | TRUE
28 | bus_LV_6711-33_0_3_node_49 | 0.4 | n |  | TRUE
29 | bus_LV_6711-33_0_3_node_17 | 0.4 | n |  | TRUE
30 | bus_LV_6711-33_0_3_node_18 | 0.4 | n |  | TRUE
31 | bus_LV_6711-33_0_3_node_19 | 0.4 | n |  | TRUE
32 | bus_LV_6711-33_0_3_node_20 | 0.4 | n |  | TRUE
33 | bus_LV_6711-33_0_3_node_36 | 0.4 | n |  | TRUE
34 | bus_LV_6711-33_0_3_node_39 | 0.4 | n |  | TRUE
35 | bus_LV_6711-33_0_3_node_21 | 0.4 | n |  | TRUE
36 | bus_LV_6711-33_0_3_node_22 | 0.4 | n |  | TRUE
37 | bus_LV_6711-33_0_3_node_23 | 0.4 | n |  | TRUE
38 | bus_LV_6711-33_0_3_node_24 | 0.4 | n |  | TRUE
39 | bus_LV_6711-33_0_3_node_25 | 0.4 | n |  | TRUE
40 | bus_LV_6711-33_0_3_node_26 | 0.4 | n |  | TRUE
41 | bus_LV_6711-33_0_3_node_27 | 0.4 | n |  | TRUE
42 | bus_LV_6711-33_0_3_node_28 | 0.4 | n |  | TRUE
43 | bus_LV_6711-33_0_3_node_29 | 0.4 | n |  | TRUE
44 | bus_LV_6711-33_0_3_node_30 | 0.4 | n |  | TRUE
45 | bus_LV_6711-33_0_3_node_31 | 0.4 | n |  | TRUE
46 | bus_LV_6711-33_0_3_node_32 | 0.4 | n |  | TRUE
47 | bus_LV_6711-33_0_3_node_34 | 0.4 | n |  | TRUE
48 | bus_LV_6711-33_0_3_node_54 | 0.4 | n |  | TRUE
49 | bus_LV_6711-33_0_3_node_52 | 0.4 | n |  | TRUE
50 | bus_LV_6711-33_0_3_node_37 | 0.4 | n |  | TRUE
51 | bus_LV_6711-33_0_3_node_38 | 0.4 | n |  | TRUE
52 | bus_LV_6711-33_0_3_node_40 | 0.4 | n |  | TRUE
53 | bus_LV_6711-33_0_3_node_41 | 0.4 | n |  | TRUE
54 | bus_LV_6711-33_0_3_node_43 | 0.4 | n |  | TRUE
55 | bus_LV_6711-33_0_3_node_46 | 0.4 | n |  | TRUE
56 | bus_LV_6711-33_0_3_node_47 | 0.4 | n |  | TRUE
57 | bus_LV_6711-33_0_3_node_48 | 0.4 | n |  | TRUE
58 | bus_LV_6711-33_0_3_node_62 | 0.4 | n |  | TRUE
59 | bus_LV_6711-33_0_3_node_53 | 0.4 | n |  | TRUE
60 | bus_LV_6711-33_0_3_node_55 | 0.4 | n |  | TRUE
61 | bus_LV_6711-33_0_3_node_56 | 0.4 | n |  | TRUE
62 | bus_LV_6711-33_0_3_node_58 | 0.4 | n |  | TRUE
63 | bus_LV_6711-33_0_3_node_72 | 0.4 | n |  | TRUE
64 | bus_LV_6711-33_0_3_node_60 | 0.4 | n |  | TRUE
65 | bus_LV_6711-33_0_3_node_59 | 0.4 | n |  | TRUE
66 | bus_LV_6711-33_0_3_node_61 | 0.4 | n |  | TRUE
67 | bus_LV_6711-33_0_3_node_67 | 0.4 | n |  | TRUE
68 | bus_LV_6711-33_0_3_node_65 | 0.4 | n |  | TRUE
69 | bus_LV_6711-33_0_3_node_66 | 0.4 | n |  | TRUE
70 | bus_MV_332_1_node_83 | 20 | n |  | TRUE

## load
| name | bus | p_mw | q_mvar | const_z_percent | const_i_percent | sn_mva | scaling | in_service | type
0 | LV_6711-33_0_3_load_0 | 0 | 0.0020097 | 0.00050369 | 0 | 0 |  | 1 | TRUE | wye
1 | LV_6711-33_0_3_load_70 | 4 | 0.0015134 | 0.0003793 | 0 | 0 |  | 1 | TRUE | wye
2 | LV_6711-33_0_3_load_73 | 5 | 0.00037283 | 9.344e-05 | 0 | 0 |  | 1 | TRUE | wye
3 | LV_6711-33_0_3_load_4 | 6 | 0.010576 | 0.0026506 | 0 | 0 |  | 1 | TRUE | wye
4 | LV_6711-33_0_3_load_6 | 8 | 0.0084268 | 0.002112 | 0 | 0 |  | 1 | TRUE | wye
5 | LV_6711-33_0_3_load_11 | 10 | 0.012747 | 0.0031948 | 0 | 0 |  | 1 | TRUE | wye
6 | LV_6711-33_0_3_load_12 | 11 | 0.0051 | 0.0012782 | 0 | 0 |  | 1 | TRUE | wye
7 | LV_6711-33_0_3_load_10 | 12 | 0.012729 | 0.0031903 | 0 | 0 |  | 1 | TRUE | wye
8 | LV_6711-33_0_3_load_16 | 14 | 0.0046351 | 0.0011617 | 0 | 0 |  | 1 | TRUE | wye
9 | LV_6711-33_0_3_load_69 | 15 | 0.0038011 | 0.00095264 | 0 | 0 |  | 1 | TRUE | wye
10 | LV_6711-33_0_3_load_68 | 18 | 0.0069955 | 0.0017532 | 0 | 0 |  | 1 | TRUE | wye
11 | LV_6711-33_0_3_load_13 | 19 | 0.0034983 | 0.00087675 | 0 | 0 |  | 1 | TRUE | wye
12 | LV_6711-33_0_3_load_45 | 20 | 0.0021784 | 0.00054596 | 0 | 0 |  | 1 | TRUE | wye
13 | LV_6711-33_0_3_load_42 | 21 | 0.0032849 | 0.00082328 | 0 | 0 |  | 1 | TRUE | wye
14 | LV_6711-33_0_3_load_35 | 23 | 0.0024102 | 0.00060404 | 0 | 0 |  | 1 | TRUE | wye
15 | LV_6711-33_0_3_load_51 | 24 | 0.0048448 | 0.0012142 | 0 | 0 |  | 1 | TRUE | wye
16 | LV_6711-33_0_3_load_50 | 25 | 0.0020934 | 0.00052465 | 0 | 0 |  | 1 | TRUE | wye
17 | LV_6711-33_0_3_load_63 | 27 | 0.0042443 | 0.0010637 | 0 | 0 |  | 1 | TRUE | wye
18 | LV_6711-33_0_3_load_49 | 28 | 0.002702 | 0.00067718 | 0 | 0 |  | 1 | TRUE | wye
19 | LV_6711-33_0_3_load_17 | 29 | 0.0099675 | 0.0024981 | 0 | 0 |  | 1 | TRUE | wye
20 | LV_6711-33_0_3_load_18 | 30 | 0.0039582 | 0.00099201 | 0 | 0 |  | 1 | TRUE | wye
21 | LV_6711-33_0_3_load_19 | 31 | 0.0041505 | 0.0010402 | 0 | 0 |  | 1 | TRUE | wye
22 | LV_6711-33_0_3_load_20 | 32 | 0.0068001 | 0.0017043 | 0 | 0 |  | 1 | TRUE | wye
23 | LV_6711-33_0_3_load_36 | 33 | 0.0044131 | 0.001106 | 0 | 0 |  | 1 | TRUE | wye
24 | LV_6711-33_0_3_load_39 | 34 | 0.0060536 | 0.0015172 | 0 | 0 |  | 1 | TRUE | wye
25 | LV_6711-33_0_3_load_21 | 35 | 0.0037884 | 0.00094946 | 0 | 0 |  | 1 | TRUE | wye
26 | LV_6711-33_0_3_load_22 | 36 | 0.0036126 | 0.0009054 | 0 | 0 |  | 1 | TRUE | wye
27 | LV_6711-33_0_3_load_23 | 37 | 0.012743 | 0.0031936 | 0 | 0 |  | 1 | TRUE | wye
28 | LV_6711-33_0_3_load_24 | 38 | 0.0038102 | 0.00095491 | 0 | 0 |  | 1 | TRUE | wye
29 | LV_6711-33_0_3_load_25 | 39 | 0.012668 | 0.003175 | 0 | 0 |  | 1 | TRUE | wye
30 | LV_6711-33_0_3_load_26 | 40 | 0.0053908 | 0.0013511 | 0 | 0 |  | 1 | TRUE | wye
31 | LV_6711-33_0_3_load_27 | 41 | 0.00553 | 0.001386 | 0 | 0 |  | 1 | TRUE | wye
32 | LV_6711-33_0_3_load_28 | 42 | 0.013023 | 0.0032639 | 0 | 0 |  | 1 | TRUE | wye
33 | LV_6711-33_0_3_load_29 | 43 | 0.0042247 | 0.0010588 | 0 | 0 |  | 1 | TRUE | wye
34 | LV_6711-33_0_3_load_30 | 44 | 0.0019163 | 0.00048028 | 0 | 0 |  | 1 | TRUE | wye
35 | LV_6711-33_0_3_load_31 | 45 | 0.0023479 | 0.00058844 | 0 | 0 |  | 1 | TRUE | wye
36 | LV_6711-33_0_3_load_32 | 46 | 0.010764 | 0.0026978 | 0 | 0 |  | 1 | TRUE | wye
37 | LV_6711-33_0_3_load_34 | 47 | 0.00097055 | 0.00024324 | 0 | 0 |  | 1 | TRUE | wye
38 | LV_6711-33_0_3_load_54 | 48 | 0.002263 | 0.00056715 | 0 | 0 |  | 1 | TRUE | wye
39 | LV_6711-33_0_3_load_52 | 49 | 0.0033773 | 0.00084642 | 0 | 0 |  | 1 | TRUE | wye
40 | LV_6711-33_0_3_load_37 | 50 | 0.0020752 | 0.00052009 | 0 | 0 |  | 1 | TRUE | wye
41 | LV_6711-33_0_3_load_38 | 51 | 0.0043838 | 0.0010987 | 0 | 0 |  | 1 | TRUE | wye
42 | LV_6711-33_0_3_load_40 | 52 | 0.0060566 | 0.0015179 | 0 | 0 |  | 1 | TRUE | wye
43 | LV_6711-33_0_3_load_41 | 53 | 0.00611 | 0.0015313 | 0 | 0 |  | 1 | TRUE | wye
44 | LV_6711-33_0_3_load_43 | 54 | 0.0059738 | 0.0014972 | 0 | 0 |  | 1 | TRUE | wye
45 | LV_6711-33_0_3_load_46 | 55 | 0.0066925 | 0.0016773 | 0 | 0 |  | 1 | TRUE | wye
46 | LV_6711-33_0_3_load_47 | 56 | 0.0018106 | 0.00045378 | 0 | 0 |  | 1 | TRUE | wye
47 | LV_6711-33_0_3_load_48 | 57 | 0.0066669 | 0.0016709 | 0 | 0 |  | 1 | TRUE | wye
48 | LV_6711-33_0_3_load_62 | 58 | 0.0036195 | 0.00090712 | 0 | 0 |  | 1 | TRUE | wye
49 | LV_6711-33_0_3_load_53 | 59 | 0.0031917 | 0.00079992 | 0 | 0 |  | 1 | TRUE | wye
50 | LV_6711-33_0_3_load_55 | 60 | 0.0037247 | 0.0009335 | 0 | 0 |  | 1 | TRUE | wye
51 | LV_6711-33_0_3_load_72 | 63 | 0.0074497 | 0.0018671 | 0 | 0 |  | 1 | TRUE | wye
52 | LV_6711-33_0_3_load_60 | 64 | 0.0042871 | 0.0010745 | 0 | 0 |  | 1 | TRUE | wye
53 | LV_6711-33_0_3_load_59 | 65 | 0.0041648 | 0.0010438 | 0 | 0 |  | 1 | TRUE | wye
54 | LV_6711-33_0_3_load_61 | 66 | 0.0037149 | 0.00093105 | 0 | 0 |  | 1 | TRUE | wye
55 | LV_6711-33_0_3_load_67 | 67 | 0.0036398 | 0.00091223 | 0 | 0 |  | 1 | TRUE | wye
56 | LV_6711-33_0_3_load_65 | 68 | 0.0041985 | 0.0010523 | 0 | 0 |  | 1 | TRUE | wye
57 | LV_6711-33_0_3_load_66 | 69 | 0.0032597 | 0.00081696 | 0 | 0 |  | 1 | TRUE | wye

## ext_grid
| name | bus | vm_pu | va_degree | slack_weight | in_service
0 |  | 20 | 1 | 0 | 1 | TRUE

## line
| name | std_type | from_bus | to_bus | length_km | r_ohm_per_km | x_ohm_per_km | c_nf_per_km | g_us_per_km | max_i_ka | df | parallel | type | in_service
0 | LV_6711-33_0_3_line_0 |  | 0 | 1 | 0.0046058 | 0.125 | 0.08 | 261 | 0 | 0.364 | 1 | 1 | cs | TRUE
1 | LV_6711-33_0_3_line_1 |  | 1 | 2 | 0.10716 | 0.125 | 0.08 | 261 | 0 | 0.364 | 1 | 1 | cs | TRUE
2 | LV_6711-33_0_3_line_2 |  | 1 | 3 | 0.23159 | 0.125 | 0.08 | 261 | 0 | 0.364 | 1 | 1 | cs | TRUE
3 | LV_6711-33_0_3_line_3 |  | 2 | 5 | 0.00099583 | 0.125 | 0.08 | 261 | 0 | 0.364 | 1 | 1 | cs | TRUE
4 | LV_6711-33_0_3_line_4 |  | 3 | 4 | 0.13019 | 0.125 | 0.08 | 261 | 0 | 0.364 | 1 | 1 | cs | TRUE
5 | LV_6711-33_0_3_line_5 |  | 4 | 62 | 0.09338 | 0.125 | 0.08 | 261 | 0 | 0.364 | 1 | 1 | cs | TRUE
6 | LV_6711-33_0_3_line_6 |  | 6 | 7 | 0.080961 | 0.125 | 0.08 | 261 | 0 | 0.364 | 1 | 1 | cs | TRUE
7 | LV_6711-33_0_3_line_7 |  | 6 | 8 | 0.035986 | 0.125 | 0.08 | 261 | 0 | 0.364 | 1 | 1 | cs | TRUE
8 | LV_6711-33_0_3_line_8 |  | 7 | 9 | 0.037189 | 0.125 | 0.08 | 261 | 0 | 0.364 | 1 | 1 | cs | TRUE
9 | LV_6711-33_0_3_line_9 |  | 9 | 10 | 0.039287 | 0.125 | 0.08 | 261 | 0 | 0.364 | 1 | 1 | cs | TRUE
10 | LV_6711-33_0_3_line_10 |  | 9 | 11 | 0.020544 | 0.125 | 0.08 | 261 | 0 | 0.364 | 1 | 1 | cs | TRUE
11 | LV_6711-33_0_3_line_11 |  | 9 | 12 | 0.027959 | 0.125 | 0.08 | 261 | 0 | 0.364 | 1 | 1 | cs | TRUE
12 | LV_6711-33_0_3_line_12 |  | 11 | 16 | 0.014902 | 0.125 | 0.08 | 261 | 0 | 0.364 | 1 | 1 | cs | TRUE
13 | LV_6711-33_0_3_line_13 |  | 13 | 14 | 0.014001 | 0.125 | 0.08 | 261 | 0 | 0.364 | 1 | 1 | cs | TRUE
14 | LV_6711-33_0_3_line_14 |  | 13 | 15 | 0.02404 | 0.125 | 0.08 | 261 | 0 | 0.364 | 1 | 1 | cs | TRUE
15 | LV_6711-33_0_3_line_15 |  | 14 | 17 | 0.012304 | 0.125 | 0.08 | 261 | 0 | 0.364 | 1 | 1 | cs | TRUE
16 | LV_6711-33_0_3_line_16 |  | 15 | 18 | 0.023222 | 0.125 | 0.08 | 261 | 0 | 0.364 | 1 | 1 | cs | TRUE
17 | LV_6711-33_0_3_line_17 |  | 16 | 20 | 0.018954 | 0.125 | 0.08 | 261 | 0 | 0.364 | 1 | 1 | cs | TRUE
18 | LV_6711-33_0_3_line_18 |  | 16 | 21 | 0.0013369 | 0.125 | 0.08 | 261 | 0 | 0.364 | 1 | 1 | cs | TRUE
19 | LV_6711-33_0_3_line_19 |  | 17 | 22 | 0.035646 | 0.125 | 0.08 | 261 | 0 | 0.364 | 1 | 1 | cs | TRUE
20 | LV_6711-33_0_3_line_20 |  | 17 | 19 | 0.013507 | 0.125 | 0.08 | 261 | 0 | 0.364 | 1 | 1 | cs | TRUE
21 | LV_6711-33_0_3_line_21 |  | 18 | 69 | 0.014201 | 0.125 | 0.08 | 261 | 0 | 0.364 | 1 | 1 | cs | TRUE
22 | LV_6711-33_0_3_line_22 |  | 20 | 55 | 0.0090789 | 0.125 | 0.08 | 261 | 0 | 0.364 | 1 | 2 | cs | TRUE
23 | LV_6711-33_0_3_line_23 |  | 21 | 54 | 0.016283 | 0.125 | 0.08 | 261 | 0 | 0.364 | 1 | 1 | cs | TRUE
24 | LV_6711-33_0_3_line_24 |  | 22 | 23 | 0.039505 | 0.125 | 0.08 | 261 | 0 | 0.364 | 1 | 1 | cs | TRUE
25 | LV_6711-33_0_3_line_25 |  | 22 | 24 | 0.019767 | 0.125 | 0.08 | 261 | 0 | 0.364 | 1 | 1 | cs | TRUE
26 | LV_6711-33_0_3_line_26 |  | 22 | 25 | 0.024245 | 0.125 | 0.08 | 261 | 0 | 0.364 | 1 | 2 | cs | TRUE
27 | LV_6711-33_0_3_line_27 |  | 23 | 26 | 0.018006 | 0.125 | 0.08 | 261 | 0 | 0.364 | 1 | 1 | cs | TRUE
28 | LV_6711-33_0_3_line_28 |  | 24 | 27 | 0.024883 | 0.125 | 0.08 | 261 | 0 | 0.364 | 1 | 1 | cs | TRUE
29 | LV_6711-33_0_3_line_29 |  | 25 | 28 | 0.0044108 | 0.125 | 0.08 | 261 | 0 | 0.364 | 1 | 2 | cs | TRUE
30 | LV_6711-33_0_3_line_30 |  | 26 | 47 | 0.014234 | 0.125 | 0.08 | 261 | 0 | 0.364 | 1 | 1 | cs | TRUE
31 | LV_6711-33_0_3_line_31 |  | 26 | 46 | 0.054253 | 0.125 | 0.08 | 261 | 0 | 0.364 | 1 | 1 | cs | TRUE
32 | LV_6711-33_0_3_line_32 |  | 27 | 58 | 0.012299 | 0.125 | 0.08 | 261 | 0 | 0.364 | 1 | 1 | cs | TRUE
33 | LV_6711-33_0_3_line_33 |  | 28 | 57 | 0.013412 | 0.125 | 0.08 | 261 | 0 | 0.364 | 1 | 2 | cs | TRUE
34 | LV_6711-33_0_3_line_34 |  | 29 | 30 | 0.00179 | 0.125 | 0.08 | 261 | 0 | 0.364 | 1 | 1 | cs | TRUE
35 | LV_6711-33_0_3_line_35 |  | 29 | 31 | 0.014972 | 0.125 | 0.08 | 261 | 0 | 0.364 | 1 | 1 | cs | TRUE
36 | LV_6711-33_0_3_line_36 |  | 31 | 32 | 0.01979 | 0.125 | 0.08 | 261 | 0 | 0.364 | 1 | 1 | cs | TRUE
37 | LV_6711-33_0_3_line_37 |  | 32 | 33 | 0.0064333 | 0.125 | 0.08 | 261 | 0 | 0.364 | 1 | 1 | cs | TRUE
38 | LV_6711-33_0_3_line_38 |  | 33 | 34 | 0.0061451 | 0.125 | 0.08 | 261 | 0 | 0.364 | 1 | 1 | cs | TRUE
39 | LV_6711-33_0_3_line_39 |  | 34 | 50 | 0.0028818 | 0.125 | 0.08 | 261 | 0 | 0.364 | 1 | 1 | cs | TRUE
40 | LV_6711-33_0_3_line_40 |  | 35 | 36 | 0.020008 | 0.125 | 0.08 | 261 | 0 | 0.364 | 1 | 1 | cs | TRUE
41 | LV_6711-33_0_3_line_41 |  | 35 | 37 | 0.0010832 | 0.125 | 0.08 | 261 | 0 | 0.364 | 1 | 1 | cs | TRUE
42 | LV_6711-33_0_3_line_42 |  | 36 | 38 | 0.024193 | 0.125 | 0.08 | 261 | 0 | 0.364 | 1 | 1 | cs | TRUE
43 | LV_6711-33_0_3_line_43 |  | 38 | 39 | 0.0081754 | 0.125 | 0.08 | 261 | 0 | 0.364 | 1 | 1 | cs | TRUE
44 | LV_6711-33_0_3_line_44 |  | 39 | 40 | 0.0094451 | 0.125 | 0.08 | 261 | 0 | 0.364 | 1 | 1 | cs | TRUE
45 | LV_6711-33_0_3_line_45 |  | 40 | 41 | 0.043083 | 0.125 | 0.08 | 261 | 0 | 0.364 | 1 | 1 | cs | TRUE
46 | LV_6711-33_0_3_line_46 |  | 41 | 42 | 0.010156 | 0.125 | 0.08 | 261 | 0 | 0.364 | 1 | 1 | cs | TRUE
47 | LV_6711-33_0_3_line_47 |  | 42 | 43 | 0.0072621 | 0.125 | 0.08 | 261 | 0 | 0.364 | 1 | 1 | cs | TRUE
48 | LV_6711-33_0_3_line_48 |  | 43 | 44 | 0.023043 | 0.125 | 0.08 | 261 | 0 | 0.364 | 1 | 1 | cs | TRUE
49 | LV_6711-33_0_3_line_49 |  | 44 | 45 | 0.017929 | 0.125 | 0.08 | 261 | 0 | 0.364 | 1 | 1 | cs | TRUE
50 | LV_6711-33_0_3_line_50 |  | 45 | 46 | 0.0020644 | 0.125 | 0.08 | 261 | 0 | 0.364 | 1 | 1 | cs | TRUE
51 | LV_6711-33_0_3_line_51 |  | 47 | 48 | 0.012319 | 0.125 | 0.08 | 261 | 0 | 0.364 | 1 | 1 | cs | TRUE
52 | LV_6711-33_0_3_line_52 |  | 48 | 49 | 7.6552e-05 | 0.125 | 0.08 | 261 | 0 | 0.364 | 1 | 1 | cs | TRUE
53 | LV_6711-33_0_3_line_53 |  | 49 | 59 | 0.028647 | 0.125 | 0.08 | 261 | 0 | 0.364 | 1 | 1 | cs | TRUE
54 | LV_6711-33_0_3_line_54 |  | 50 | 51 | 0.0094772 | 0.125 | 0.08 | 261 | 0 | 0.364 | 1 | 1 | cs | TRUE
55 | LV_6711-33_0_3_line_55 |  | 51 | 52 | 6.0301e-05 | 0.125 | 0.08 | 261 | 0 | 0.364 | 1 | 1 | cs | TRUE
56 | LV_6711-33_0_3_line_56 |  | 52 | 53 | 0.012501 | 0.125 | 0.08 | 261 | 0 | 0.364 | 1 | 1 | cs | TRUE
57 | LV_6711-33_0_3_line_57 |  | 53 | 54 | 0.012468 | 0.125 | 0.08 | 261 | 0 | 0.364 | 1 | 1 | cs | TRUE
58 | LV_6711-33_0_3_line_58 |  | 55 | 56 | 0.014748 | 0.125 | 0.08 | 261 | 0 | 0.364 | 1 | 2 | cs | TRUE
59 | LV_6711-33_0_3_line_59 |  | 56 | 57 | 0.00078332 | 0.125 | 0.08 | 261 | 0 | 0.364 | 1 | 2 | cs | TRUE
60 | LV_6711-33_0_3_line_60 |  | 58 | 66 | 0.016412 | 0.125 | 0.08 | 261 | 0 | 0.364 | 1 | 1 | cs | TRUE
61 | LV_6711-33_0_3_line_61 |  | 59 | 60 | 0.01599 | 0.125 | 0.08 | 261 | 0 | 0.364 | 1 | 1 | cs | TRUE
62 | LV_6711-33_0_3_line_62 |  | 60 | 61 | 0.077016 | 0.125 | 0.08 | 261 | 0 | 0.364 | 1 | 1 | cs | TRUE
63 | LV_6711-33_0_3_line_63 |  | 61 | 62 | 0.17521 | 0.125 | 0.08 | 261 | 0 | 0.364 | 1 | 1 | cs | TRUE
64 | LV_6711-33_0_3_line_64 |  | 62 | 63 | 0.04202 | 0.125 | 0.08 | 261 | 0 | 0.364 | 1 | 1 | cs | TRUE
65 | LV_6711-33_0_3_line_65 |  | 64 | 65 | 0.028165 | 0.125 | 0.08 | 261 | 0 | 0.364 | 1 | 1 | cs | TRUE
66 | LV_6711-33_0_3_line_66 |  | 65 | 66 | 0.012301 | 0.125 | 0.08 | 261 | 0 | 0.364 | 1 | 1 | cs | TRUE
67 | LV_6711-33_0_3_line_67 |  | 67 | 68 | 0.0040872 | 0.125 | 0.08 | 261 | 0 | 0.364 | 1 | 1 | cs | TRUE
68 | LV_6711-33_0_3_line_68 |  | 68 | 69 | 0.017675 | 0.125 | 0.08 | 261 | 0 | 0.364 | 1 | 1 | cs | TRUE

## trafo
| name | std_type | hv_bus | lv_bus | sn_mva | vn_hv_kv | vn_lv_kv | vk_percent | vkr_percent | pfe_kw | i0_percent | shift_degree | tap_side | tap_neutral | tap_min | tap_max | tap_step_percent | tap_step_degree | tap_pos | tap_phase_shifter | parallel | df | in_service
0 | LV_6711-33_0_3_trafo_45 | 0.63 MVA 20/0.4 kV | 70 | 20 | 0.63 | 20 | 0.4 | 6 | 1.206 | 1.65 | 0.2619 | 150 | hv | 0 | -2 | 2 | 2.5 | 0 | 0 | FALSE | 1 | 1 | TRUE

## line_geodata
| x0 | y0 | x1 | y1 | x2 | y2 | x3 | y3 | x4 | y4 | x5 | y5 | x6 | y6 | x7 | y7 | x8 | y8 | x9 | y9 | x10 | y10 | x11 | y11 | x12 | y12 | x13 | y13 | x14 | y14 | x15 | y15 | x16 | y16 | x17 | y17 | x18 | y18
0 | 2593916.8567 | 1247632.7395 | 2593918.0999 | 1247637.1744
1 | 2593893.7735 | 1247642.6032 | 2593891.9344 | 1247646.0407 | 2593890.0944 | 1247648.5664 | 2593883.8833 | 1247652.4754 | 2593888.5974 | 1247661.3428 | 2593899.6206 | 1247658.9965 | 2593908.754 | 1247654.851 | 2593919.7687 | 1247651.593 | 2593924.3366 | 1247650.6766 | 2593926.5261 | 1247650.2073 | 2593927.1151 | 1247650.0733 | 2593933.8422 | 1247648.5987 | 2593936.2197 | 1247647.351 | 2593936.3165 | 1247638.6676 | 2593935.1254 | 1247633.4099 | 2593932.5183 | 1247631.8116 | 2593924.9209 | 1247631.5304 | 2593918.9784 | 1247632.3816 | 2593916.8567 | 1247632.7395
2 | 2593891.4763 | 1247402.541 | 2593916.8567 | 1247632.7395
3 | 2593894.3804 | 1247641.8137 | 2593893.7735 | 1247642.6032
4 | 2593891.4763 | 1247402.541 | 2593888.7583 | 1247396.0397 | 2593879.0353 | 1247385.5765 | 2593831.1802 | 1247359.8102 | 2593782.9022 | 1247334.5033
5 | 2593700.1664 | 1247291.2058 | 2593777.2879 | 1247331.5603 | 2593782.9022 | 1247334.5033
6 | 2593956.6653 | 1247079.7671 | 2594034.0363 | 1247103.6092
7 | 2594068.5908 | 1247113.6521 | 2594043.0786 | 1247106.3956 | 2594034.0363 | 1247103.6092
8 | 2593956.6653 | 1247079.7671 | 2593953.2375 | 1247095.3695 | 2593948.5907 | 1247108.1047 | 2593948.6893 | 1247115.765
9 | 2593948.6893 | 1247115.765 | 2593911.507 | 1247103.0777
10 | 2593948.6893 | 1247115.765 | 2593948.8118 | 1247124.6595 | 2593945.372 | 1247128.6989 | 2593943.4053 | 1247134.729
11 | 2593948.6893 | 1247115.765 | 2593975.3076 | 1247124.3184
12 | 2593938.7845 | 1247148.8964 | 2593943.4053 | 1247134.729
13 | 2593853.1775 | 1247062.853 | 2593856.2391 | 1247076.5152
14 | 2593853.1775 | 1247062.853 | 2593829.3369 | 1247059.764
15 | 2593858.514 | 1247088.5971 | 2593857.7607 | 1247083.3057 | 2593856.2391 | 1247076.5152
16 | 2593806.3074 | 1247056.7802 | 2593829.3369 | 1247059.764
17 | 2593938.7845 | 1247148.8964 | 2593920.6678 | 1247143.3266
18 | 2593938.7845 | 1247148.8964 | 2593940.0624 | 1247149.2892
19 | 2593856.9346 | 1247123.7323 | 2593858.8212 | 1247115.0693 | 2593860.4959 | 1247106.0062 | 2593860.0178 | 1247096.5673 | 2593858.514 | 1247088.5971
20 | 2593858.514 | 1247088.5971 | 2593871.6099 | 1247091.905
21 | 2593806.3074 | 1247056.7802 | 2593792.2242 | 1247054.9555
22 | 2593920.6678 | 1247143.3266 | 2593911.9898 | 1247140.6586
23 | 2593940.0624 | 1247149.2892 | 2593955.6265 | 1247154.0725
24 | 2593856.9346 | 1247123.7323 | 2593849.9466 | 1247136.181 | 2593839.7774 | 1247147.1987 | 2593833.5599 | 1247152.6198 | 2593831.9615 | 1247153.7989
25 | 2593856.9346 | 1247123.7323 | 2593837.3623 | 1247120.965
26 | 2593856.9346 | 1247123.7323 | 2593880.1088 | 1247130.857
27 | 2593816.646 | 1247163.2444 | 2593829.5904 | 1247155.5481 | 2593831.9615 | 1247153.7989
28 | 2593812.7245 | 1247117.4813 | 2593837.3623 | 1247120.965
29 | 2593880.1088 | 1247130.857 | 2593884.3249 | 1247132.1532
30 | 2593816.646 | 1247163.2444 | 2593806.6732 | 1247167.0018 | 2593803.2274 | 1247167.9595
31 | 2593816.646 | 1247163.2444 | 2593819.2266 | 1247168.1226 | 2593824.6986 | 1247171.9526 | 2593837.399 | 1247176.4977 | 2593864.6635 | 1247185.0232
32 | 2593800.5471 | 1247115.7596 | 2593812.7245 | 1247117.4813
33 | 2593884.3249 | 1247132.1532 | 2593897.1444 | 1247136.0945
34 | 2594038.3277 | 1247179.4893 | 2594036.6166 | 1247178.9634
35 | 2594022.3056 | 1247174.5652 | 2594036.6166 | 1247178.9634
36 | 2594022.3056 | 1247174.5652 | 2594003.3888 | 1247168.7514
37 | 2593997.2393 | 1247166.8615 | 2594003.3888 | 1247168.7514
38 | 2593997.2393 | 1247166.8615 | 2593991.3654 | 1247165.0562
39 | 2593988.6107 | 1247164.2097 | 2593991.3654 | 1247165.0562
40 | 2594022.4857 | 1247234.3739 | 2594003.3892 | 1247228.4024
41 | 2594023.5196 | 1247234.6971 | 2594022.4857 | 1247234.3739
42 | 2594003.3892 | 1247228.4024 | 2593980.2987 | 1247221.1821
43 | 2593972.496 | 1247218.7422 | 2593980.2987 | 1247221.1821
44 | 2593963.4813 | 1247215.9233 | 2593972.496 | 1247218.7422
45 | 2593963.4813 | 1247215.9233 | 2593922.3622 | 1247203.0655
46 | 2593922.3622 | 1247203.0655 | 2593912.669 | 1247200.0344
47 | 2593905.7378 | 1247197.8671 | 2593912.669 | 1247200.0344
48 | 2593905.7378 | 1247197.8671 | 2593883.7454 | 1247190.9901
49 | 2593883.7454 | 1247190.9901 | 2593866.6338 | 1247185.6393
50 | 2593866.6338 | 1247185.6393 | 2593864.6635 | 1247185.0232
51 | 2593791.358 | 1247171.2583 | 2593803.2274 | 1247167.9595
52 | 2593791.358 | 1247171.2583 | 2593791.2843 | 1247171.2788
53 | 2593791.2843 | 1247171.2788 | 2593790.2892 | 1247171.5554 | 2593775.0206 | 1247173.7508 | 2593762.8363 | 1247173.4104
54 | 2593988.6107 | 1247164.2097 | 2593979.5517 | 1247161.4255
55 | 2593979.5517 | 1247161.4255 | 2593979.494 | 1247161.4078
56 | 2593967.5444 | 1247157.7353 | 2593979.494 | 1247161.4078
57 | 2593955.6265 | 1247154.0725 | 2593967.5444 | 1247157.7353
58 | 2593897.8931 | 1247136.3247 | 2593911.9898 | 1247140.6586
59 | 2593897.8931 | 1247136.3247 | 2593897.1444 | 1247136.0945
60 | 2593800.5471 | 1247115.7596 | 2593784.2964 | 1247113.4618
61 | 2593762.8363 | 1247173.4104 | 2593755.8519 | 1247173.2153 | 2593746.9186 | 1247172.0941
62 | 2593670.7077 | 1247161.0656 | 2593684.4558 | 1247163.519 | 2593730.5554 | 1247170.0403 | 2593746.9186 | 1247172.0941
63 | 2593670.7077 | 1247161.0656 | 2593683.5191 | 1247184.3444 | 2593672.5109 | 1247208.3049 | 2593649.128 | 1247235.4698 | 2593650.268 | 1247256.0595 | 2593650.8613 | 1247266.8546 | 2593697.6123 | 1247289.8744 | 2593700.1664 | 1247291.2058
64 | 2593700.1664 | 1247291.2058 | 2593712.6385 | 1247287.2899 | 2593741.3346 | 1247291.9177
65 | 2593772.1161 | 1247111.7396 | 2593744.2288 | 1247107.7966
66 | 2593772.1161 | 1247111.7396 | 2593784.2964 | 1247113.4618
67 | 2593774.6954 | 1247052.6843 | 2593770.642 | 1247052.1591
68 | 2593774.6954 | 1247052.6843 | 2593792.2242 | 1247054.9555

## bus_geodata
| x | y | coords
0 | 2593918.0999 | 1247637.1744
1 | 2593916.8568 | 1247632.7395
2 | 2593893.7735 | 1247642.6032
3 | 2593891.4763 | 1247402.541
4 | 2593782.9022 | 1247334.5033
5 | 2593894.3804 | 1247641.8137
6 | 2594034.0363 | 1247103.6092
7 | 2593956.6653 | 1247079.7671
8 | 2594068.5908 | 1247113.6521
9 | 2593948.6893 | 1247115.765
10 | 2593911.507 | 1247103.0777
11 | 2593943.4053 | 1247134.729
12 | 2593975.3076 | 1247124.3184
13 | 2593853.1775 | 1247062.853
14 | 2593856.2391 | 1247076.5152
15 | 2593829.3369 | 1247059.764
16 | 2593938.7845 | 1247148.8964
17 | 2593858.514 | 1247088.5971
18 | 2593806.3074 | 1247056.7802
19 | 2593871.6099 | 1247091.905
20 | 2593920.6678 | 1247143.3266
21 | 2593940.0624 | 1247149.2892
22 | 2593856.9346 | 1247123.7323
23 | 2593831.9615 | 1247153.7989
24 | 2593837.3623 | 1247120.965
25 | 2593880.1088 | 1247130.857
26 | 2593816.646 | 1247163.2444
27 | 2593812.7245 | 1247117.4813
28 | 2593884.3249 | 1247132.1532
29 | 2594036.6166 | 1247178.9634
30 | 2594038.3277 | 1247179.4893
31 | 2594022.3056 | 1247174.5652
32 | 2594003.3888 | 1247168.7514
33 | 2593997.2393 | 1247166.8615
34 | 2593991.3654 | 1247165.0562
35 | 2594022.4857 | 1247234.3739
36 | 2594003.3892 | 1247228.4024
37 | 2594023.5196 | 1247234.6971
38 | 2593980.2987 | 1247221.1821
39 | 2593972.496 | 1247218.7422
40 | 2593963.4813 | 1247215.9233
41 | 2593922.3622 | 1247203.0655
42 | 2593912.669 | 1247200.0344
43 | 2593905.7378 | 1247197.8671
44 | 2593883.7454 | 1247190.9901
45 | 2593866.6338 | 1247185.6393
46 | 2593864.6635 | 1247185.0232
47 | 2593803.2274 | 1247167.9595
48 | 2593791.358 | 1247171.2583
49 | 2593791.2843 | 1247171.2788
50 | 2593988.6107 | 1247164.2097
51 | 2593979.5517 | 1247161.4255
52 | 2593979.494 | 1247161.4078
53 | 2593967.5444 | 1247157.7353
54 | 2593955.6265 | 1247154.0725
55 | 2593911.9898 | 1247140.6586
56 | 2593897.8931 | 1247136.3247
57 | 2593897.1444 | 1247136.0945
58 | 2593800.5471 | 1247115.7596
59 | 2593762.8363 | 1247173.4104
60 | 2593746.9186 | 1247172.0941
61 | 2593670.7077 | 1247161.0656
62 | 2593700.1664 | 1247291.2058
63 | 2593741.3346 | 1247291.9177
64 | 2593744.2288 | 1247107.7966
65 | 2593772.1161 | 1247111.7396
66 | 2593784.2964 | 1247113.4618
67 | 2593770.642 | 1247052.1591
68 | 2593774.6954 | 1247052.6843
69 | 2593792.2242 | 1247054.9555
70 | 2593938.7845 | 1247148.8964

## line_std_types
| c_nf_per_km | r_ohm_per_km | x_ohm_per_km | max_i_ka | type | q_mm2 | alpha | voltage_rating
NAYY 4x50 SE | 210 | 0.642 | 0.083 | 0.142 | cs | 50 | 0.00403 | LV
NAYY 4x120 SE | 264 | 0.225 | 0.08 | 0.242 | cs | 120 | 0.00403 | LV
NAYY 4x150 SE | 261 | 0.208 | 0.08 | 0.27 | cs | 150 | 0.00403 | LV
NA2XS2Y 1x95 RM/25 12/20 kV | 216 | 0.313 | 0.132 | 0.252 | cs | 95 | 0.00403 | MV
NA2XS2Y 1x185 RM/25 12/20 kV | 273 | 0.161 | 0.117 | 0.362 | cs | 185 | 0.00403 | MV
NA2XS2Y 1x240 RM/25 12/20 kV | 304 | 0.122 | 0.112 | 0.421 | cs | 240 | 0.00403 | MV
NA2XS2Y 1x95 RM/25 6/10 kV | 315 | 0.313 | 0.123 | 0.249 | cs | 95 | 0.00403 | MV
NA2XS2Y 1x185 RM/25 6/10 kV | 406 | 0.161 | 0.11 | 0.358 | cs | 185 | 0.00403 | MV
NA2XS2Y 1x240 RM/25 6/10 kV | 456 | 0.122 | 0.105 | 0.416 | cs | 240 | 0.00403 | MV
NA2XS2Y 1x150 RM/25 12/20 kV | 250 | 0.206 | 0.116 | 0.319 | cs | 150 | 0.00403 | MV
NA2XS2Y 1x120 RM/25 12/20 kV | 230 | 0.253 | 0.119 | 0.283 | cs | 120 | 0.00403 | MV
NA2XS2Y 1x70 RM/25 12/20 kV | 190 | 0.443 | 0.132 | 0.22 | cs | 70 | 0.00403 | MV
NA2XS2Y 1x150 RM/25 6/10 kV | 360 | 0.206 | 0.11 | 0.315 | cs | 150 | 0.00403 | MV
NA2XS2Y 1x120 RM/25 6/10 kV | 340 | 0.253 | 0.113 | 0.28 | cs | 120 | 0.00403 | MV
NA2XS2Y 1x70 RM/25 6/10 kV | 280 | 0.443 | 0.123 | 0.217 | cs | 70 | 0.00403 | MV
N2XS(FL)2Y 1x120 RM/35 64/110 kV | 112 | 0.153 | 0.166 | 0.366 | cs | 120 | 0.00393 | HV
N2XS(FL)2Y 1x185 RM/35 64/110 kV | 125 | 0.099 | 0.156 | 0.457 | cs | 185 | 0.00393 | HV
N2XS(FL)2Y 1x240 RM/35 64/110 kV | 135 | 0.075 | 0.149 | 0.526 | cs | 240 | 0.00393 | HV
N2XS(FL)2Y 1x300 RM/35 64/110 kV | 144 | 0.06 | 0.144 | 0.588 | cs | 300 | 0.00393 | HV
15-AL1/3-ST1A 0.4 | 11 | 1.8769 | 0.35 | 0.105 | ol | 16 | 0.00403 | LV
24-AL1/4-ST1A 0.4 | 11.25 | 1.2012 | 0.335 | 0.14 | ol | 24 | 0.00403 | LV
48-AL1/8-ST1A 0.4 | 12.2 | 0.5939 | 0.3 | 0.21 | ol | 48 | 0.00403 | LV
94-AL1/15-ST1A 0.4 | 13.2 | 0.306 | 0.29 | 0.35 | ol | 94 | 0.00403 | LV
34-AL1/6-ST1A 10.0 | 9.7 | 0.8342 | 0.36 | 0.17 | ol | 34 | 0.00403 | MV
48-AL1/8-ST1A 10.0 | 10.1 | 0.5939 | 0.35 | 0.21 | ol | 48 | 0.00403 | MV
70-AL1/11-ST1A 10.0 | 10.4 | 0.4132 | 0.339 | 0.29 | ol | 70 | 0.00403 | MV
94-AL1/15-ST1A 10.0 | 10.75 | 0.306 | 0.33 | 0.35 | ol | 94 | 0.00403 | MV
122-AL1/20-ST1A 10.0 | 11.1 | 0.2376 | 0.323 | 0.41 | ol | 122 | 0.00403 | MV
149-AL1/24-ST1A 10.0 | 11.25 | 0.194 | 0.315 | 0.47 | ol | 149 | 0.00403 | MV
34-AL1/6-ST1A 20.0 | 9.15 | 0.8342 | 0.382 | 0.17 | ol | 34 | 0.00403 | MV
48-AL1/8-ST1A 20.0 | 9.5 | 0.5939 | 0.372 | 0.21 | ol | 48 | 0.00403 | MV
70-AL1/11-ST1A 20.0 | 9.7 | 0.4132 | 0.36 | 0.29 | ol | 70 | 0.00403 | MV
94-AL1/15-ST1A 20.0 | 10 | 0.306 | 0.35 | 0.35 | ol | 94 | 0.00403 | MV
122-AL1/20-ST1A 20.0 | 10.3 | 0.2376 | 0.344 | 0.41 | ol | 122 | 0.00403 | MV
149-AL1/24-ST1A 20.0 | 10.5 | 0.194 | 0.337 | 0.47 | ol | 149 | 0.00403 | MV
184-AL1/30-ST1A 20.0 | 10.75 | 0.1571 | 0.33 | 0.535 | ol | 184 | 0.00403 | MV
243-AL1/39-ST1A 20.0 | 11 | 0.1188 | 0.32 | 0.645 | ol | 243 | 0.00403 | MV
48-AL1/8-ST1A 110.0 | 8 | 0.5939 | 0.46 | 0.21 | ol | 48 | 0.00403 | HV
70-AL1/11-ST1A 110.0 | 8.4 | 0.4132 | 0.45 | 0.29 | ol | 70 | 0.00403 | HV
94-AL1/15-ST1A 110.0 | 8.65 | 0.306 | 0.44 | 0.35 | ol | 94 | 0.00403 | HV
122-AL1/20-ST1A 110.0 | 8.5 | 0.2376 | 0.43 | 0.41 | ol | 122 | 0.00403 | HV
149-AL1/24-ST1A 110.0 | 8.75 | 0.194 | 0.41 | 0.47 | ol | 149 | 0.00403 | HV
184-AL1/30-ST1A 110.0 | 8.8 | 0.1571 | 0.4 | 0.535 | ol | 184 | 0.00403 | HV
243-AL1/39-ST1A 110.0 | 9 | 0.1188 | 0.39 | 0.645 | ol | 243 | 0.00403 | HV
305-AL1/39-ST1A 110.0 | 9.2 | 0.0949 | 0.38 | 0.74 | ol | 305 | 0.00403 | HV
490-AL1/64-ST1A 110.0 | 9.75 | 0.059 | 0.37 | 0.96 | ol | 490 | 0.00403 | HV
679-AL1/86-ST1A 110.0 | 9.95 | 0.042 | 0.36 | 1.15 | ol | 679 | 0.00403 | HV
490-AL1/64-ST1A 220.0 | 10 | 0.059 | 0.285 | 0.96 | ol | 490 | 0.00403 | HV
679-AL1/86-ST1A 220.0 | 11.7 | 0.042 | 0.275 | 1.15 | ol | 679 | 0.00403 | HV
490-AL1/64-ST1A 380.0 | 11 | 0.059 | 0.253 | 0.96 | ol | 490 | 0.00403 | HV
679-AL1/86-ST1A 380.0 | 14.6 | 0.042 | 0.25 | 1.15 | ol | 679 | 0.00403 | HV

## trafo_std_types
| i0_percent | pfe_kw | vkr_percent | sn_mva | vn_lv_kv | vn_hv_kv | vk_percent | shift_degree | vector_group | tap_side | tap_neutral | tap_min | tap_max | tap_step_degree | tap_step_percent | tap_phase_shifter
160 MVA 380/110 kV | 0.06 | 60 | 0.25 | 160 | 110 | 380 | 12.2 | 0 | Yy0 | hv | 0 | -9 | 9 | 0 | 1.5 | FALSE
100 MVA 220/110 kV | 0.06 | 55 | 0.26 | 100 | 110 | 220 | 12 | 0 | Yy0 | hv | 0 | -9 | 9 | 0 | 1.5 | FALSE
63 MVA 110/20 kV | 0.04 | 22 | 0.32 | 63 | 20 | 110 | 18 | 150 | YNd5 | hv | 0 | -9 | 9 | 0 | 1.5 | FALSE
40 MVA 110/20 kV | 0.05 | 18 | 0.34 | 40 | 20 | 110 | 16.2 | 150 | YNd5 | hv | 0 | -9 | 9 | 0 | 1.5 | FALSE
25 MVA 110/20 kV | 0.07 | 14 | 0.41 | 25 | 20 | 110 | 12 | 150 | YNd5 | hv | 0 | -9 | 9 | 0 | 1.5 | FALSE
63 MVA 110/10 kV | 0.04 | 22 | 0.32 | 63 | 10 | 110 | 18 | 150 | YNd5 | hv | 0 | -9 | 9 | 0 | 1.5 | FALSE
40 MVA 110/10 kV | 0.05 | 18 | 0.34 | 40 | 10 | 110 | 16.2 | 150 | YNd5 | hv | 0 | -9 | 9 | 0 | 1.5 | FALSE
25 MVA 110/10 kV | 0.07 | 14 | 0.41 | 25 | 10 | 110 | 12 | 150 | YNd5 | hv | 0 | -9 | 9 | 0 | 1.5 | FALSE
0.25 MVA 20/0.4 kV | 0.32 | 0.8 | 1.44 | 0.25 | 0.4 | 20 | 6 | 150 | Yzn5 | hv | 0 | -2 | 2 | 0 | 2.5 | FALSE
0.4 MVA 20/0.4 kV | 0.3375 | 1.35 | 1.425 | 0.4 | 0.4 | 20 | 6 | 150 | Dyn5 | hv | 0 | -2 | 2 | 0 | 2.5 | FALSE
0.63 MVA 20/0.4 kV | 0.2619 | 1.65 | 1.206 | 0.63 | 0.4 | 20 | 6 | 150 | Dyn5 | hv | 0 | -2 | 2 | 0 | 2.5 | FALSE
0.25 MVA 10/0.4 kV | 0.24 | 0.6 | 1.2 | 0.25 | 0.4 | 10 | 4 | 150 | Dyn5 | hv | 0 | -2 | 2 | 0 | 2.5 | FALSE
0.4 MVA 10/0.4 kV | 0.2375 | 0.95 | 1.325 | 0.4 | 0.4 | 10 | 4 | 150 | Dyn5 | hv | 0 | -2 | 2 | 0 | 2.5 | FALSE
0.63 MVA 10/0.4 kV | 0.1873 | 1.18 | 1.0794 | 0.63 | 0.4 | 10 | 4 | 150 | Dyn5 | hv | 0 | -2 | 2 | 0 | 2.5 | FALSE

## trafo3w_std_types
| sn_hv_mva | sn_mv_mva | sn_lv_mva | vn_hv_kv | vn_mv_kv | vn_lv_kv | vk_hv_percent | vk_mv_percent | vk_lv_percent | vkr_hv_percent | vkr_mv_percent | vkr_lv_percent | pfe_kw | i0_percent | shift_mv_degree | shift_lv_degree | vector_group | tap_side | tap_neutral | tap_min | tap_max | tap_step_percent
63/25/38 MVA 110/20/10 kV | 63 | 25 | 38 | 110 | 20 | 10 | 10.4 | 10.4 | 10.4 | 0.28 | 0.32 | 0.35 | 35 | 0.89 | 0 | 0 | YN0yn0yn0 | hv | 0 | -10 | 10 | 1.2
63/25/38 MVA 110/10/10 kV | 63 | 25 | 38 | 110 | 10 | 10 | 10.4 | 10.4 | 10.4 | 0.28 | 0.32 | 0.35 | 35 | 0.89 | 0 | 0 | YN0yn0yn0 | hv | 0 | -10 | 10 | 1.2

## fuse_std_types
| fuse_type | i_rated_a | t_avg | t_min | t_total | x_avg | x_min | x_total
HV 100A | HV 100A | 100 | 0 | [10.0, 3.64, 0.854, 0.281, 0.1, 0.0531, 0.022, 0.01] | [10.0, 4.267, 1.21, 0.403, 0.1, 0.058, 0.022, 0.01] | 0 | [300.0, 350.0, 450.0, 550.0, 700.0, 850.0, 1200.0, 1752.0] | [600.0, 700.0, 900.0, 1150.0, 1665.0, 2000.0, 3000.0, 4313.0]
HV 10A | HV 10A | 10 | 0 | [10.0, 1675.0, 0.344, 0.156, 0.1, 0.0417, 0.0171, 0.01] | [10.0, 1.3, 0.3, 0.155, 0.1, 0.0555, 0.023, 0.01] | 0 | [30.0, 32.0, 35.0, 37.0, 39.0, 50.0, 70.0, 88.0] | [60.0, 70.0, 80.0, 87.0, 94.0, 110.0, 150.0, 216.0]
HV 125A | HV 125A | 125 | 0 | [10.0, 1.82, 0.344, 0.1, 0.0467, 0.0269, 0.01] | [10.0, 2.478, 0.426, 0.1, 0.0427, 0.0211, 0.01] | 0 | [375.0, 500.0, 700.0, 925.0, 1200.0, 1500.0, 2341.0] | [750.0, 1000.0, 1500.0, 2200.0, 3000.0, 4000.0, 5765.0]
HV 160A | HV 160A | 160 | 0 | [10.0, 4.15, 1.03, 0.198, 0.1, 0.051, 0.0172, 0.01] | [10.0, 2.3, 0.734, 0.274, 0.1, 0.046, 0.0177, 0.01] | 0 | [480.0, 550.0, 700.0, 1000.0, 1260.0, 1600.0, 2500.0, 3227.0] | [960.0, 1300.0, 1700.0, 2200.0, 2996.0, 4000.0, 6000.0, 7946.0]
HV 16A | HV 16A | 16 | 0 | [10.0, 0.352, 0.164, 0.1, 0.0649, 0.0342, 0.01] | [10.0, 2.34, 0.722, 0.181, 0.1, 0.055, 0.0296, 0.01] | 0 | [48.0, 60.0, 65.0, 71.0, 80.0, 100.0, 162.0] | [96.0, 110.0, 125.0, 150.0, 168.0, 200.0, 250.0, 398.0]
HV 200A | HV 200A | 200 | 0 | [10.0, 4.267, 1.21, 0.403, 0.1, 0.058, 0.022, 0.01] | [10.0, 3.73, 1.654, 0.328, 0.1, 0.0531, 0.019, 0.01] | 0 | [600.0, 700.0, 900.0, 1150.0, 1665.0, 2000.0, 3000.0, 4313.0] | [1200.0, 1500.0, 1800.0, 2700.0, 3960.0, 5000.0, 7500.0, 10620.0]
HV 20A | HV 20A | 20 | 0 | [10.0, 1.3, 0.3, 0.155, 0.1, 0.0555, 0.023, 0.01] | [10.0, 1.3, 0.161, 0.1, 0.0611, 0.0399, 0.0141, 0.01] | 0 | [60.0, 70.0, 80.0, 87.0, 94.0, 110.0, 150.0, 216.0] | [120.0, 150.0, 200.0, 223.0, 260.0, 300.0, 450.0, 532.0]
HV 25A | HV 25A | 25 | 0 | [10.0, 2.512, 0.833, 0.299, 0.1, 0.0372, 0.0223, 0.01] | [10.0, 3.125, 0.597, 0.198, 0.1, 0.0378, 0.022, 0.01] | 0 | [75.0, 82.0, 90.0, 100.0, 124.0, 170.0, 200.0, 289.0] | [150.0, 170.0, 210.0, 250.0, 294.0, 400.0, 500.0, 711.0]
HV 31.5A | HV 31.5A | 31.5 | 0 | [10.0, 2.34, 0.722, 0.181, 0.1, 0.055, 0.0296, 0.01] | [10.0, 2.84, 0.368, 0.164, 0.1, 0.0621, 0.0378, 0.0195, 0.01] | 0 | [95.0, 110.0, 125.0, 150.0, 165.0, 200.0, 250.0, 390.0] | [189.0, 220.0, 300.0, 350.0, 393.0, 450.0, 530.0, 700.0, 960.0]
HV 40A | HV 40A | 40 | 0 | [10.0, 1.3, 0.161, 0.1, 0.0611, 0.0399, 0.0141, 0.01] | [10.0, 2.05, 0.369, 0.198, 0.1, 0.051, 0.0298, 0.01] | 0 | [120.0, 150.0, 200.0, 223.0, 260.0, 300.0, 450.0, 532.0] | [240.0, 300.0, 400.0, 450.0, 530.0, 650.0, 800.0, 1311.0]
HV 50A | HV 50A | 50 | 0 | [10.0, 3.215, 0.597, 0.198, 0.1, 0.0378, 0.022, 0.01] | [10.0, 3.64, 0.854, 0.281, 0.1, 0.0531, 0.022, 0.01] | 0 | [150.0, 170.0, 210.0, 250.0, 294.0, 400.0, 500.0, 711.0] | [300.0, 350.0, 450.0, 550.0, 700.0, 850.0, 1200.0, 1752.0]
HV 6.3A | HV 6.3A | 6.3 | 0 | [10.0, 1.39, 0.344, 0.168, 0.1, 0.056, 0.0263, 0.01] | [10.0, 1.711, 0.516, 0.198, 0.1, 0.0634, 0.0303, 0.01] | 0 | [19.0, 19.5, 20.4, 20.8, 22.0, 25.0, 32.0, 48.0] | [38.0, 40.0, 43.0, 48.0, 53.0, 60.0, 75.0, 118.0]
HV 63A | HV 63A | 63 | 0 | [10.0, 2.84, 0.368, 0.164, 0.1, 0.0621, 0.0378, 0.0195, 0.01] | [10.0, 1.82, 0.344, 0.1, 0.0467, 0.0269, 0.01] | 0 | [189.0, 220.0, 300.0, 350.0, 393.0, 450.0, 530.0, 700.0, 961.0] | [378.0, 500.0, 700.0, 934.0, 1200.0, 1500.0, 2366.0]
HV 80A | HV 80A | 80 | 0 | [10.0, 2.05, 0.369, 0.198, 0.1, 0.051, 0.0298, 0.01] | [10.0, 4.15, 1.03, 0.198, 0.1, 0.051, 0.0172, 0.01] | 0 | [240.0, 300.0, 400.0, 450.0, 530.0, 650.0, 800.0, 1311.0] | [480.0, 550.0, 700.0, 1000.0, 1260.0, 1600.0, 2500.0, 3227.0]
Siemens NH-1-100 | Siemens NH-1-100 | 100 | [5400.0, 2000.0, 400.0, 20.0, 1.0, 0.2, 0.012, 0.004] | 0 | 0 | [150.0, 190.0, 250.0, 430.0, 900.0, 1250.0, 2700.0, 3600.0] | 0 | 0
Siemens NH-1-125 | Siemens NH-1-125 | 125 | [4800.0, 120.0, 7.0, 0.1, 0.004] | 0 | 0 | [180.0, 400.0, 740.0, 2000.0, 4250.0] | 0 | 0
Siemens NH-1-16 | Siemens NH-1-16 | 16 | [4000.0, 400.0, 2.0, 0.1, 0.04, 0.01] | 0 | 0 | [26.0, 35.0, 75.0, 150.0, 200.0, 300.0] | 0 | 0
Siemens NH-1-160 | Siemens NH-1-160 | 160 | [4800.0, 120.0, 7.0, 0.1, 0.004] | 0 | 0 | [210.0, 500.0, 900.0, 2300.0, 5000.0] | 0 | 0
Siemens NH-1-25 | Siemens NH-1-25 | 25 | [4000.0, 1000.0, 10.0, 0.2, 0.02, 0.01] | 0 | 0 | [40.0, 50.0, 100.0, 210.0, 400.0, 500.0] | 0 | 0
Siemens NH-1-50 | Siemens NH-1-50 | 50 | [4000.0, 40.0, 4.0, 1.0, 0.02, 0.01] | 0 | 0 | [86.0, 200.0, 300.0, 400.0, 1000.0, 1280.0] | 0 | 0
Siemens NH-1-63 | Siemens NH-1-63 | 63 | [4000.0, 100.0, 10.0, 2.0, 0.04, 0.01] | 0 | 0 | [100.0, 200.0, 300.0, 400.0, 1000.0, 1500.0] | 0 | 0
Siemens NH-1-80 | Siemens NH-1-80 | 80 | [4800.0, 120.0, 7.0, 0.1, 0.01] | 0 | 0 | [150.58, 250.0, 450.0, 1150.0, 2470.0] | 0 | 0
Siemens NH-2-1000 | Siemens NH-2-1000 | 1000 | [4800.0, 120.0, 7.0, 0.1, 0.004] | 0 | 0 | [1900.0, 3500.0, 8400.0, 24000.0, 52000.0] | 0 | 0
Siemens NH-2-200 | Siemens NH-2-200 | 200 | [4800.0, 120.0, 7.0, 0.1, 0.004] | 0 | 0 | [280.0, 650.0, 1200.0, 3000.0, 7000.0] | 0 | 0
Siemens NH-2-224 | Siemens NH-2-224 | 224 | [4800.0, 120.0, 7.0, 0.2, 0.04, 0.004] | 0 | 0 | [400.0, 750.0, 1453.0, 3025.0, 4315.0, 7600.0] | 0 | 0
Siemens NH-2-250 | Siemens NH-2-250 | 250 | [4800.0, 120.0, 7.0, 0.1, 0.004] | 0 | 0 | [450.0, 800.0, 1650.0, 4000.0, 8500.0] | 0 | 0
Siemens NH-2-315 | Siemens NH-2-315 | 315 | [4800.0, 120.0, 7.0, 0.1, 0.004] | 0 | 0 | [550.0, 920.0, 1900.0, 5000.0, 11000.0] | 0 | 0
Siemens NH-2-355 | Siemens NH-2-355 | 355 | [4800.0, 120.0, 6.0, 0.1, 0.004] | 0 | 0 | [650.0, 1116.27, 2350.0, 5840.0, 12790.0] | 0 | 0
Siemens NH-2-400 | Siemens NH-2-400 | 400 | [4800.0, 120.0, 7.0, 0.1, 0.004] | 0 | 0 | [720.0, 1350.0, 2800.0, 6500.0, 15000.0] | 0 | 0
Siemens NH-2-425 | Siemens NH-2-425 | 425 | [4800.0, 120.0, 7.0, 0.1, 0.004] | 0 | 0 | [850.0, 1500.0, 3050.0, 7500.0, 16500.0] | 0 | 0
Siemens NH-2-630 | Siemens NH-2-630 | 630 | [4800.0, 120.0, 7.0, 0.1, 0.004] | 0 | 0 | [1200.0, 2000.0, 4800.0, 12000.0, 26000.0] | 0 | 0

## dtypes
| element | column | dtype
0 | bus | name | object
1 | bus | vn_kv | float64
2 | bus | type | object
3 | bus | zone | object
4 | bus | in_service | bool
5 | load | name | object
6 | load | bus | uint32
7 | load | p_mw | float64
8 | load | q_mvar | float64
9 | load | const_z_percent | float64
10 | load | const_i_percent | float64
11 | load | sn_mva | float64
12 | load | scaling | float64
13 | load | in_service | bool
14 | load | type | object
15 | ext_grid | name | object
16 | ext_grid | bus | uint32
17 | ext_grid | vm_pu | float64
18 | ext_grid | va_degree | float64
19 | ext_grid | slack_weight | float64
20 | ext_grid | in_service | bool
21 | line | name | object
22 | line | std_type | object
23 | line | from_bus | uint32
24 | line | to_bus | uint32
25 | line | length_km | float64
26 | line | r_ohm_per_km | float64
27 | line | x_ohm_per_km | float64
28 | line | c_nf_per_km | float64
29 | line | g_us_per_km | float64
30 | line | max_i_ka | float64
31 | line | df | float64
32 | line | parallel | uint32
33 | line | type | object
34 | line | in_service | bool
35 | trafo | name | object
36 | trafo | std_type | object
37 | trafo | hv_bus | uint32
38 | trafo | lv_bus | uint32
39 | trafo | sn_mva | float64
40 | trafo | vn_hv_kv | float64
41 | trafo | vn_lv_kv | float64
42 | trafo | vk_percent | float64
43 | trafo | vkr_percent | float64
44 | trafo | pfe_kw | float64
45 | trafo | i0_percent | float64
46 | trafo | shift_degree | float64
47 | trafo | tap_side | object
48 | trafo | tap_neutral | int32
49 | trafo | tap_min | int32
50 | trafo | tap_max | int32
51 | trafo | tap_step_percent | float64
52 | trafo | tap_step_degree | float64
53 | trafo | tap_pos | int32
54 | trafo | tap_phase_shifter | bool
55 | trafo | parallel | uint32
56 | trafo | df | float64
57 | trafo | in_service | bool
58 | line_geodata | coords | object
59 | bus_geodata | x | float64
60 | bus_geodata | y | float64
61 | bus_geodata | coords | object

## parameters
| version | format_version | converged | OPF_converged | name | f_hz | sn_mva
0 | 2.14.6 | 2.14.0 | FALSE | FALSE |  | 50 | 1