## bus
| name | vn_kv | type | zone | in_service
0 | bus_LV_6711-34_0_7_node_0 | 0.4 | n |  | TRUE
1 | bus_LV_6711-34_0_7_node_1 | 0.4 | n |  | TRUE
2 | bus_LV_6711-34_0_7_node_15 | 0.4 | n |  | TRUE
3 | bus_LV_6711-34_0_7_node_13 | 0.4 | n |  | TRUE
4 | bus_LV_6711-34_0_7_node_2 | 0.4 | n |  | TRUE
5 | bus_LV_6711-34_0_7_node_3 | 0.4 | n |  | TRUE
6 | bus_LV_6711-34_0_7_node_5 | 0.4 | n |  | TRUE
7 | bus_LV_6711-34_0_7_node_4 | 0.4 | n |  | TRUE
8 | bus_LV_6711-34_0_7_node_7 | 0.4 | n |  | TRUE
9 | bus_LV_6711-34_0_7_node_68 | 0.4 | n |  | TRUE
10 | bus_LV_6711-34_0_7_node_69 | 0.4 | n |  | TRUE
11 | bus_LV_6711-34_0_7_node_67 | 0.4 | n |  | TRUE
12 | bus_LV_6711-34_0_7_node_33 | 0.4 | n |  | TRUE
13 | bus_LV_6711-34_0_7_node_34 | 0.4 | n |  | TRUE
14 | bus_LV_6711-34_0_7_node_35 | 0.4 | n |  | TRUE
15 | bus_LV_6711-34_0_7_node_8 | 0.4 | n |  | TRUE
16 | bus_LV_6711-34_0_7_node_9 | 0.4 | n |  | TRUE
17 | bus_LV_6711-34_0_7_node_11 | 0.4 | n |  | TRUE
18 | bus_LV_6711-34_0_7_node_16 | 0.4 | n |  | TRUE
19 | bus_LV_6711-34_0_7_node_17 | 0.4 | n |  | TRUE
20 | bus_LV_6711-34_0_7_node_18 | 0.4 | n |  | TRUE
21 | bus_LV_6711-34_0_7_node_14 | 0.4 | n |  | TRUE
22 | bus_LV_6711-34_0_7_node_60 | 0.4 | n |  | TRUE
23 | bus_LV_6711-34_0_7_node_59 | 0.4 | n |  | TRUE
24 | bus_LV_6711-34_0_7_node_61 | 0.4 | n |  | TRUE
25 | bus_LV_6711-34_0_7_node_62 | 0.4 | n |  | TRUE
26 | bus_LV_6711-34_0_7_node_58 | 0.4 | n |  | TRUE
27 | bus_LV_6711-34_0_7_node_19 | 0.4 | n |  | TRUE
28 | bus_LV_6711-34_0_7_node_20 | 0.4 | n |  | TRUE
29 | bus_LV_6711-34_0_7_node_21 | 0.4 | n |  | TRUE
30 | bus_LV_6711-34_0_7_node_22 | 0.4 | n |  | TRUE
31 | bus_LV_6711-34_0_7_node_23 | 0.4 | n |  | TRUE
32 | bus_LV_6711-34_0_7_node_24 | 0.4 | n |  | TRUE
33 | bus_LV_6711-34_0_7_node_75 | 0.4 | n |  | TRUE
34 | bus_LV_6711-34_0_7_node_25 | 0.4 | n |  | TRUE
35 | bus_LV_6711-34_0_7_node_76 | 0.4 | n |  | TRUE
36 | bus_LV_6711-34_0_7_node_26 | 0.4 | n |  | TRUE
37 | bus_LV_6711-34_0_7_node_27 | 0.4 | n |  | TRUE
38 | bus_LV_6711-34_0_7_node_28 | 0.4 | n |  | TRUE
39 | bus_LV_6711-34_0_7_node_29 | 0.4 | n |  | TRUE
40 | bus_LV_6711-34_0_7_node_30 | 0.4 | n |  | TRUE
41 | bus_LV_6711-34_0_7_node_31 | 0.4 | n |  | TRUE
42 | bus_LV_6711-34_0_7_node_86 | 0.4 | n |  | TRUE
43 | bus_LV_6711-34_0_7_node_84 | 0.4 | n |  | TRUE
44 | bus_LV_6711-34_0_7_node_32 | 0.4 | n |  | TRUE
45 | bus_LV_6711-34_0_7_node_105 | 0.4 | n |  | TRUE
46 | bus_LV_6711-34_0_7_node_100 | 0.4 | n |  | TRUE
47 | bus_LV_6711-34_0_7_node_104 | 0.4 | n |  | TRUE
48 | bus_LV_6711-34_0_7_node_36 | 0.4 | n |  | TRUE
49 | bus_LV_6711-34_0_7_node_37 | 0.4 | n |  | TRUE
50 | bus_LV_6711-34_0_7_node_38 | 0.4 | n |  | TRUE
51 | bus_LV_6711-34_0_7_node_66 | 0.4 | n |  | TRUE
52 | bus_LV_6711-34_0_7_node_39 | 0.4 | n |  | TRUE
53 | bus_LV_6711-34_0_7_node_43 | 0.4 | n |  | TRUE
54 | bus_LV_6711-34_0_7_node_40 | 0.4 | n |  | TRUE
55 | bus_LV_6711-34_0_7_node_44 | 0.4 | n |  | TRUE
56 | bus_LV_6711-34_0_7_node_41 | 0.4 | n |  | TRUE
57 | bus_LV_6711-34_0_7_node_42 | 0.4 | n |  | TRUE
58 | bus_LV_6711-34_0_7_node_45 | 0.4 | n |  | TRUE
59 | bus_LV_6711-34_0_7_node_46 | 0.4 | n |  | TRUE
60 | bus_LV_6711-34_0_7_node_47 | 0.4 | n |  | TRUE
61 | bus_LV_6711-34_0_7_node_49 | 0.4 | n |  | TRUE
62 | bus_LV_6711-34_0_7_node_52 | 0.4 | n |  | TRUE
63 | bus_LV_6711-34_0_7_node_48 | 0.4 | n |  | TRUE
64 | bus_LV_6711-34_0_7_node_53 | 0.4 | n |  | TRUE
65 | bus_LV_6711-34_0_7_node_54 | 0.4 | n |  | TRUE
66 | bus_LV_6711-34_0_7_node_50 | 0.4 | n |  | TRUE
67 | bus_LV_6711-34_0_7_node_51 | 0.4 | n |  | TRUE
68 | bus_LV_6711-34_0_7_node_103 | 0.4 | n |  | TRUE
69 | bus_LV_6711-34_0_7_node_102 | 0.4 | n |  | TRUE
70 | bus_LV_6711-34_0_7_node_55 | 0.4 | n |  | TRUE
71 | bus_LV_6711-34_0_7_node_99 | 0.4 | n |  | TRUE
72 | bus_LV_6711-34_0_7_node_101 | 0.4 | n |  | TRUE
73 | bus_LV_6711-34_0_7_node_56 | 0.4 | n |  | TRUE
74 | bus_LV_6711-34_0_7_node_57 | 0.4 | n |  | TRUE
75 | bus_LV_6711-34_0_7_node_63 | 0.4 | n |  | TRUE
76 | bus_LV_6711-34_0_7_node_92 | 0.4 | n |  | TRUE
77 | bus_LV_6711-34_0_7_node_64 | 0.4 | n |  | TRUE
78 | bus_LV_6711-34_0_7_node_65 | 0.4 | n |  | TRUE
79 | bus_LV_6711-34_0_7_node_93 | 0.4 | n |  | TRUE
80 | bus_LV_6711-34_0_7_node_96 | 0.4 | n |  | TRUE
81 | bus_LV_6711-34_0_7_node_97 | 0.4 | n |  | TRUE
82 | bus_LV_6711-34_0_7_node_70 | 0.4 | n |  | TRUE
83 | bus_LV_6711-34_0_7_node_71 | 0.4 | n |  | TRUE
84 | bus_LV_6711-34_0_7_node_72 | 0.4 | n |  | TRUE
85 | bus_LV_6711-34_0_7_node_73 | 0.4 | n |  | TRUE
86 | bus_LV_6711-34_0_7_node_74 | 0.4 | n |  | TRUE
87 | bus_LV_6711-34_0_7_node_77 | 0.4 | n |  | TRUE
88 | bus_LV_6711-34_0_7_node_78 | 0.4 | n |  | TRUE
89 | bus_LV_6711-34_0_7_node_79 | 0.4 | n |  | TRUE
90 | bus_LV_6711-34_0_7_node_80 | 0.4 | n |  | TRUE
91 | bus_LV_6711-34_0_7_node_81 | 0.4 | n |  | TRUE
92 | bus_LV_6711-34_0_7_node_82 | 0.4 | n |  | TRUE
93 | bus_LV_6711-34_0_7_node_83 | 0.4 | n |  | TRUE
94 | bus_LV_6711-34_0_7_node_87 | 0.4 | n |  | TRUE
95 | bus_LV_6711-34_0_7_node_85 | 0.4 | n |  | TRUE
96 | bus_LV_6711-34_0_7_node_88 | 0.4 | n |  | TRUE
97 | bus_LV_6711-34_0_7_node_89 | 0.4 | n |  | TRUE
98 | bus_LV_6711-34_0_7_node_90 | 0.4 | n |  | TRUE
99 | bus_LV_6711-34_0_7_node_91 | 0.4 | n |  | TRUE
100 | bus_LV_6711-34_0_7_node_94 | 0.4 | n |  | TRUE
101 | bus_LV_6711-34_0_7_node_95 | 0.4 | n |  | TRUE
102 | bus_LV_6711-34_0_7_node_98 | 0.4 | n |  | TRUE
103 | bus_MV_332_1_node_176 | 20 | n |  | TRUE

## load
| name | bus | p_mw | q_mvar | const_z_percent | const_i_percent | sn_mva | scaling | in_service | type
0 | LV_6711-34_0_7_load_0 | 0 | 0.0033573 | 0.00084143 | 0 | 0 |  | 1 | TRUE | wye
1 | LV_6711-34_0_7_load_13 | 3 | 0.0035503 | 0.00088978 | 0 | 0 |  | 1 | TRUE | wye
2 | LV_6711-34_0_7_load_2 | 4 | 0.0069866 | 0.001751 | 0 | 0 |  | 1 | TRUE | wye
3 | LV_6711-34_0_7_load_5 | 6 | 0.012583 | 0.0031535 | 0 | 0 |  | 1 | TRUE | wye
4 | LV_6711-34_0_7_load_69 | 10 | 0.011706 | 0.0029338 | 0 | 0 |  | 1 | TRUE | wye
5 | LV_6711-34_0_7_load_67 | 11 | 0.012903 | 0.0032339 | 0 | 0 |  | 1 | TRUE | wye
6 | LV_6711-34_0_7_load_33 | 12 | 0.022393 | 0.0056121 | 0 | 0 |  | 1 | TRUE | wye
7 | LV_6711-34_0_7_load_34 | 13 | 0.016342 | 0.0040957 | 0 | 0 |  | 1 | TRUE | wye
8 | LV_6711-34_0_7_load_8 | 15 | 0.0035402 | 0.00088727 | 0 | 0 |  | 1 | TRUE | wye
9 | LV_6711-34_0_7_load_9 | 16 | 0.0032367 | 0.00081119 | 0 | 0 |  | 1 | TRUE | wye
10 | LV_6711-34_0_7_load_11 | 17 | 0.0043289 | 0.0010849 | 0 | 0 |  | 1 | TRUE | wye
11 | LV_6711-34_0_7_load_17 | 19 | 0.0077382 | 0.0019394 | 0 | 0 |  | 1 | TRUE | wye
12 | LV_6711-34_0_7_load_18 | 20 | 0.0057343 | 0.0014371 | 0 | 0 |  | 1 | TRUE | wye
13 | LV_6711-34_0_7_load_14 | 21 | 0.0065258 | 0.0016355 | 0 | 0 |  | 1 | TRUE | wye
14 | LV_6711-34_0_7_load_59 | 23 | 0.0064538 | 0.0016175 | 0 | 0 |  | 1 | TRUE | wye
15 | LV_6711-34_0_7_load_61 | 24 | 0.012639 | 0.0031676 | 0 | 0 |  | 1 | TRUE | wye
16 | LV_6711-34_0_7_load_62 | 25 | 0.0051649 | 0.0012944 | 0 | 0 |  | 1 | TRUE | wye
17 | LV_6711-34_0_7_load_58 | 26 | 0.0085926 | 0.0021535 | 0 | 0 |  | 1 | TRUE | wye
18 | LV_6711-34_0_7_load_19 | 27 | 0.0055699 | 0.001396 | 0 | 0 |  | 1 | TRUE | wye
19 | LV_6711-34_0_7_load_20 | 28 | 0.0066453 | 0.0016655 | 0 | 0 |  | 1 | TRUE | wye
20 | LV_6711-34_0_7_load_22 | 30 | 0.0068973 | 0.0017286 | 0 | 0 |  | 1 | TRUE | wye
21 | LV_6711-34_0_7_load_24 | 32 | 0.0057676 | 0.0014455 | 0 | 0 |  | 1 | TRUE | wye
22 | LV_6711-34_0_7_load_75 | 33 | 0.0029813 | 0.00074718 | 0 | 0 |  | 1 | TRUE | wye
23 | LV_6711-34_0_7_load_25 | 34 | 0.0048609 | 0.0012183 | 0 | 0 |  | 1 | TRUE | wye
24 | LV_6711-34_0_7_load_76 | 35 | 0.0040238 | 0.0010085 | 0 | 0 |  | 1 | TRUE | wye
25 | LV_6711-34_0_7_load_26 | 36 | 0.0059107 | 0.0014814 | 0 | 0 |  | 1 | TRUE | wye
26 | LV_6711-34_0_7_load_27 | 37 | 0.0029613 | 0.00074217 | 0 | 0 |  | 1 | TRUE | wye
27 | LV_6711-34_0_7_load_28 | 38 | 0.0027122 | 0.00067974 | 0 | 0 |  | 1 | TRUE | wye
28 | LV_6711-34_0_7_load_29 | 39 | 0.0026729 | 0.0006699 | 0 | 0 |  | 1 | TRUE | wye
29 | LV_6711-34_0_7_load_86 | 42 | 0.0057025 | 0.0014292 | 0 | 0 |  | 1 | TRUE | wye
30 | LV_6711-34_0_7_load_84 | 43 | 0.0027226 | 0.00068235 | 0 | 0 |  | 1 | TRUE | wye
31 | LV_6711-34_0_7_load_32 | 44 | 0.0026974 | 0.00067603 | 0 | 0 |  | 1 | TRUE | wye
32 | LV_6711-34_0_7_load_104 | 47 | 0.012371 | 0.0031005 | 0 | 0 |  | 1 | TRUE | wye
33 | LV_6711-34_0_7_load_36 | 48 | 0.014392 | 0.003607 | 0 | 0 |  | 1 | TRUE | wye
34 | LV_6711-34_0_7_load_37 | 49 | 0.021316 | 0.0053422 | 0 | 0 |  | 1 | TRUE | wye
35 | LV_6711-34_0_7_load_66 | 51 | 0.020862 | 0.0052285 | 0 | 0 |  | 1 | TRUE | wye
36 | LV_6711-34_0_7_load_39 | 52 | 0.012572 | 0.0031508 | 0 | 0 |  | 1 | TRUE | wye
37 | LV_6711-34_0_7_load_43 | 53 | 0.0088067 | 0.0022072 | 0 | 0 |  | 1 | TRUE | wye
38 | LV_6711-34_0_7_load_40 | 54 | 0.0099977 | 0.0025057 | 0 | 0 |  | 1 | TRUE | wye
39 | LV_6711-34_0_7_load_44 | 55 | 0.011 | 0.0027568 | 0 | 0 |  | 1 | TRUE | wye
40 | LV_6711-34_0_7_load_41 | 56 | 0.0081709 | 0.0020478 | 0 | 0 |  | 1 | TRUE | wye
41 | LV_6711-34_0_7_load_42 | 57 | 0.020139 | 0.0050472 | 0 | 0 |  | 1 | TRUE | wye
42 | LV_6711-34_0_7_load_46 | 59 | 0.006566 | 0.0016456 | 0 | 0 |  | 1 | TRUE | wye
43 | LV_6711-34_0_7_load_47 | 60 | 0.014768 | 0.0037013 | 0 | 0 |  | 1 | TRUE | wye
44 | LV_6711-34_0_7_load_49 | 61 | 0.0034003 | 0.00085219 | 0 | 0 |  | 1 | TRUE | wye
45 | LV_6711-34_0_7_load_48 | 63 | 0.0078245 | 0.001961 | 0 | 0 |  | 1 | TRUE | wye
46 | LV_6711-34_0_7_load_54 | 65 | 0.0084103 | 0.0021078 | 0 | 0 |  | 1 | TRUE | wye
47 | LV_6711-34_0_7_load_50 | 66 | 0.0075593 | 0.0018945 | 0 | 0 |  | 1 | TRUE | wye
48 | LV_6711-34_0_7_load_51 | 67 | 0.012368 | 0.0030998 | 0 | 0 |  | 1 | TRUE | wye
49 | LV_6711-34_0_7_load_103 | 68 | 0.0075593 | 0.0018945 | 0 | 0 |  | 1 | TRUE | wye
50 | LV_6711-34_0_7_load_102 | 69 | 0.010469 | 0.0026238 | 0 | 0 |  | 1 | TRUE | wye
51 | LV_6711-34_0_7_load_55 | 70 | 0.0073701 | 0.0018471 | 0 | 0 |  | 1 | TRUE | wye
52 | LV_6711-34_0_7_load_99 | 71 | 0.0080008 | 0.0020052 | 0 | 0 |  | 1 | TRUE | wye
53 | LV_6711-34_0_7_load_101 | 72 | 0.0045862 | 0.0011494 | 0 | 0 |  | 1 | TRUE | wye
54 | LV_6711-34_0_7_load_56 | 73 | 0.00751 | 0.0018822 | 0 | 0 |  | 1 | TRUE | wye
55 | LV_6711-34_0_7_load_57 | 74 | 0.0080417 | 0.0020154 | 0 | 0 |  | 1 | TRUE | wye
56 | LV_6711-34_0_7_load_92 | 76 | 0.005623 | 0.0014093 | 0 | 0 |  | 1 | TRUE | wye
57 | LV_6711-34_0_7_load_64 | 77 | 0.011748 | 0.0029443 | 0 | 0 |  | 1 | TRUE | wye
58 | LV_6711-34_0_7_load_65 | 78 | 0.0068282 | 0.0017113 | 0 | 0 |  | 1 | TRUE | wye
59 | LV_6711-34_0_7_load_93 | 79 | 0.0042192 | 0.0010574 | 0 | 0 |  | 1 | TRUE | wye
60 | LV_6711-34_0_7_load_96 | 80 | 0.0031663 | 0.00079356 | 0 | 0 |  | 1 | TRUE | wye
61 | LV_6711-34_0_7_load_97 | 81 | 0.004814 | 0.0012065 | 0 | 0 |  | 1 | TRUE | wye
62 | LV_6711-34_0_7_load_70 | 82 | 0.0048524 | 0.0012161 | 0 | 0 |  | 1 | TRUE | wye
63 | LV_6711-34_0_7_load_71 | 83 | 0.0030957 | 0.00077586 | 0 | 0 |  | 1 | TRUE | wye
64 | LV_6711-34_0_7_load_72 | 84 | 0.0047012 | 0.0011782 | 0 | 0 |  | 1 | TRUE | wye
65 | LV_6711-34_0_7_load_73 | 85 | 0.002703 | 0.00067743 | 0 | 0 |  | 1 | TRUE | wye
66 | LV_6711-34_0_7_load_74 | 86 | 0.0065169 | 0.0016333 | 0 | 0 |  | 1 | TRUE | wye
67 | LV_6711-34_0_7_load_77 | 87 | 0.0020719 | 0.00051927 | 0 | 0 |  | 1 | TRUE | wye
68 | LV_6711-34_0_7_load_78 | 88 | 0.007744 | 0.0019408 | 0 | 0 |  | 1 | TRUE | wye
69 | LV_6711-34_0_7_load_79 | 89 | 0.0023083 | 0.0005785 | 0 | 0 |  | 1 | TRUE | wye
70 | LV_6711-34_0_7_load_80 | 90 | 0.0028282 | 0.0007088 | 0 | 0 |  | 1 | TRUE | wye
71 | LV_6711-34_0_7_load_81 | 91 | 0.0021489 | 0.00053857 | 0 | 0 |  | 1 | TRUE | wye
72 | LV_6711-34_0_7_load_82 | 92 | 0.0010458 | 0.0002621 | 0 | 0 |  | 1 | TRUE | wye
73 | LV_6711-34_0_7_load_83 | 93 | 0.0030797 | 0.00077184 | 0 | 0 |  | 1 | TRUE | wye
74 | LV_6711-34_0_7_load_87 | 94 | 0.0025435 | 0.00063745 | 0 | 0 |  | 1 | TRUE | wye
75 | LV_6711-34_0_7_load_88 | 96 | 0.0042838 | 0.0010736 | 0 | 0 |  | 1 | TRUE | wye
76 | LV_6711-34_0_7_load_89 | 97 | 0.0070272 | 0.0017612 | 0 | 0 |  | 1 | TRUE | wye
77 | LV_6711-34_0_7_load_90 | 98 | 0.0033629 | 0.00084281 | 0 | 0 |  | 1 | TRUE | wye
78 | LV_6711-34_0_7_load_91 | 99 | 0.0032189 | 0.00080674 | 0 | 0 |  | 1 | TRUE | wye
79 | LV_6711-34_0_7_load_94 | 100 | 0.0041151 | 0.0010314 | 0 | 0 |  | 1 | TRUE | wye
80 | LV_6711-34_0_7_load_95 | 101 | 0.0035847 | 0.00089842 | 0 | 0 |  | 1 | TRUE | wye
81 | LV_6711-34_0_7_load_98 | 102 | 0.0059542 | 0.0014923 | 0 | 0 |  | 1 | TRUE | wye

## ext_grid
| name | bus | vm_pu | va_degree | slack_weight | in_service
0 |  | 58 | 1 | 0 | 1 | TRUE

## line
| name | std_type | from_bus | to_bus | length_km | r_ohm_per_km | x_ohm_per_km | c_nf_per_km | g_us_per_km | max_i_ka | df | parallel | type | in_service
0 | LV_6711-34_0_7_line_0 |  | 0 | 1 | 0.069571 | 0.125 | 0.08 | 261 | 0 | 0.364 | 1 | 1 | cs | TRUE
1 | LV_6711-34_0_7_line_1 |  | 1 | 2 | 0.52283 | 0.125 | 0.08 | 261 | 0 | 0.364 | 1 | 1 | cs | TRUE
2 | LV_6711-34_0_7_line_2 |  | 2 | 3 | 0.093644 | 0.125 | 0.08 | 261 | 0 | 0.364 | 1 | 1 | cs | TRUE
3 | LV_6711-34_0_7_line_3 |  | 3 | 21 | 0.016119 | 0.125 | 0.08 | 261 | 0 | 0.364 | 1 | 1 | cs | TRUE
4 | LV_6711-34_0_7_line_4 |  | 4 | 5 | 0.034007 | 0.125 | 0.08 | 261 | 0 | 0.364 | 1 | 1 | cs | TRUE
5 | LV_6711-34_0_7_line_5 |  | 4 | 6 | 0.060079 | 0.125 | 0.08 | 261 | 0 | 0.364 | 1 | 1 | cs | TRUE
6 | LV_6711-34_0_7_line_6 |  | 5 | 7 | 0.045677 | 0.125 | 0.08 | 261 | 0 | 0.364 | 1 | 1 | cs | TRUE
7 | LV_6711-34_0_7_line_7 |  | 6 | 8 | 0.02665 | 0.125 | 0.08 | 261 | 0 | 0.364 | 1 | 1 | cs | TRUE
8 | LV_6711-34_0_7_line_8 |  | 7 | 9 | 0.10463 | 0.125 | 0.08 | 261 | 0 | 0.364 | 1 | 1 | cs | TRUE
9 | LV_6711-34_0_7_line_9 |  | 7 | 10 | 0.034648 | 0.125 | 0.08 | 261 | 0 | 0.364 | 1 | 1 | cs | TRUE
10 | LV_6711-34_0_7_line_10 |  | 8 | 12 | 0.06632 | 0.125 | 0.08 | 261 | 0 | 0.364 | 1 | 1 | cs | TRUE
11 | LV_6711-34_0_7_line_11 |  | 9 | 11 | 0.042296 | 0.125 | 0.08 | 261 | 0 | 0.364 | 1 | 1 | cs | TRUE
12 | LV_6711-34_0_7_line_12 |  | 12 | 13 | 0.084682 | 0.125 | 0.08 | 261 | 0 | 0.364 | 1 | 1 | cs | TRUE
13 | LV_6711-34_0_7_line_13 |  | 12 | 14 | 0.0079508 | 0.125 | 0.08 | 261 | 0 | 0.364 | 1 | 1 | cs | TRUE
14 | LV_6711-34_0_7_line_14 |  | 13 | 48 | 0.051452 | 0.125 | 0.08 | 261 | 0 | 0.364 | 1 | 1 | cs | TRUE
15 | LV_6711-34_0_7_line_15 |  | 14 | 49 | 0.047744 | 0.125 | 0.08 | 261 | 0 | 0.364 | 1 | 1 | cs | TRUE
16 | LV_6711-34_0_7_line_16 |  | 14 | 50 | 0.020373 | 0.125 | 0.08 | 261 | 0 | 0.364 | 1 | 2 | cs | TRUE
17 | LV_6711-34_0_7_line_17 |  | 15 | 16 | 0.010653 | 0.125 | 0.08 | 261 | 0 | 0.364 | 1 | 1 | cs | TRUE
18 | LV_6711-34_0_7_line_18 |  | 16 | 17 | 0.032796 | 0.125 | 0.08 | 261 | 0 | 0.364 | 1 | 1 | cs | TRUE
19 | LV_6711-34_0_7_line_19 |  | 17 | 18 | 0.016332 | 0.125 | 0.08 | 261 | 0 | 0.364 | 1 | 1 | cs | TRUE
20 | LV_6711-34_0_7_line_20 |  | 18 | 19 | 0.047492 | 0.125 | 0.08 | 261 | 0 | 0.364 | 1 | 1 | cs | TRUE
21 | LV_6711-34_0_7_line_21 |  | 18 | 20 | 0.024457 | 0.125 | 0.08 | 261 | 0 | 0.364 | 1 | 1 | cs | TRUE
22 | LV_6711-34_0_7_line_22 |  | 18 | 21 | 0.010452 | 0.125 | 0.08 | 261 | 0 | 0.364 | 1 | 1 | cs | TRUE
23 | LV_6711-34_0_7_line_23 |  | 19 | 22 | 0.017444 | 0.125 | 0.08 | 261 | 0 | 0.364 | 1 | 1 | cs | TRUE
24 | LV_6711-34_0_7_line_24 |  | 20 | 23 | 0.017122 | 0.125 | 0.08 | 261 | 0 | 0.364 | 1 | 1 | cs | TRUE
25 | LV_6711-34_0_7_line_25 |  | 22 | 24 | 0.026546 | 0.125 | 0.08 | 261 | 0 | 0.364 | 1 | 1 | cs | TRUE
26 | LV_6711-34_0_7_line_26 |  | 22 | 25 | 0.026957 | 0.125 | 0.08 | 261 | 0 | 0.364 | 1 | 1 | cs | TRUE
27 | LV_6711-34_0_7_line_27 |  | 23 | 26 | 0.011061 | 0.125 | 0.08 | 261 | 0 | 0.364 | 1 | 1 | cs | TRUE
28 | LV_6711-34_0_7_line_28 |  | 24 | 75 | 0.033633 | 0.125 | 0.08 | 261 | 0 | 0.364 | 1 | 1 | cs | TRUE
29 | LV_6711-34_0_7_line_29 |  | 25 | 76 | 0.00056492 | 0.125 | 0.08 | 261 | 0 | 0.364 | 1 | 1 | cs | TRUE
30 | LV_6711-34_0_7_line_30 |  | 26 | 74 | 0.0057644 | 0.125 | 0.08 | 261 | 0 | 0.364 | 1 | 1 | cs | TRUE
31 | LV_6711-34_0_7_line_31 |  | 27 | 28 | 0.013107 | 0.125 | 0.08 | 261 | 0 | 0.364 | 1 | 3 | cs | TRUE
32 | LV_6711-34_0_7_line_32 |  | 27 | 29 | 0.065177 | 0.125 | 0.08 | 261 | 0 | 0.364 | 1 | 3 | cs | TRUE
33 | LV_6711-34_0_7_line_33 |  | 28 | 30 | 0.0044119 | 0.125 | 0.08 | 261 | 0 | 0.364 | 1 | 3 | cs | TRUE
34 | LV_6711-34_0_7_line_34 |  | 29 | 31 | 0.062578 | 0.125 | 0.08 | 261 | 0 | 0.364 | 1 | 2 | cs | TRUE
35 | LV_6711-34_0_7_line_35 |  | 30 | 32 | 0.02278 | 0.125 | 0.08 | 261 | 0 | 0.364 | 1 | 3 | cs | TRUE
36 | LV_6711-34_0_7_line_36 |  | 31 | 33 | 0.06056 | 0.125 | 0.08 | 261 | 0 | 0.364 | 1 | 1 | cs | TRUE
37 | LV_6711-34_0_7_line_37 |  | 32 | 34 | 0.0069173 | 0.125 | 0.08 | 261 | 0 | 0.364 | 1 | 3 | cs | TRUE
38 | LV_6711-34_0_7_line_38 |  | 33 | 35 | 0.015162 | 0.125 | 0.08 | 261 | 0 | 0.364 | 1 | 1 | cs | TRUE
39 | LV_6711-34_0_7_line_39 |  | 34 | 36 | 0.020646 | 0.125 | 0.08 | 261 | 0 | 0.364 | 1 | 3 | cs | TRUE
40 | LV_6711-34_0_7_line_40 |  | 35 | 85 | 0.010945 | 0.125 | 0.08 | 261 | 0 | 0.364 | 1 | 1 | cs | TRUE
41 | LV_6711-34_0_7_line_41 |  | 36 | 37 | 0.0097274 | 0.125 | 0.08 | 261 | 0 | 0.364 | 1 | 3 | cs | TRUE
42 | LV_6711-34_0_7_line_42 |  | 37 | 38 | 0.018558 | 0.125 | 0.08 | 261 | 0 | 0.364 | 1 | 3 | cs | TRUE
43 | LV_6711-34_0_7_line_43 |  | 38 | 39 | 0.010255 | 0.125 | 0.08 | 261 | 0 | 0.364 | 1 | 3 | cs | TRUE
44 | LV_6711-34_0_7_line_44 |  | 39 | 40 | 0.015961 | 0.125 | 0.08 | 261 | 0 | 0.364 | 1 | 3 | cs | TRUE
45 | LV_6711-34_0_7_line_45 |  | 40 | 41 | 0.026421 | 0.125 | 0.08 | 261 | 0 | 0.364 | 1 | 3 | cs | TRUE
46 | LV_6711-34_0_7_line_46 |  | 41 | 42 | 0.050524 | 0.125 | 0.08 | 261 | 0 | 0.364 | 1 | 3 | cs | TRUE
47 | LV_6711-34_0_7_line_47 |  | 41 | 43 | 0.011529 | 0.125 | 0.08 | 261 | 0 | 0.364 | 1 | 1 | cs | TRUE
48 | LV_6711-34_0_7_line_48 |  | 42 | 46 | 0.019559 | 0.125 | 0.08 | 261 | 0 | 0.364 | 1 | 3 | cs | TRUE
49 | LV_6711-34_0_7_line_49 |  | 44 | 45 | 0.017151 | 0.125 | 0.08 | 261 | 0 | 0.364 | 1 | 1 | cs | TRUE
50 | LV_6711-34_0_7_line_50 |  | 45 | 47 | 0.035174 | 0.125 | 0.08 | 261 | 0 | 0.364 | 1 | 1 | cs | TRUE
51 | LV_6711-34_0_7_line_51 |  | 46 | 71 | 0.019444 | 0.125 | 0.08 | 261 | 0 | 0.364 | 1 | 1 | cs | TRUE
52 | LV_6711-34_0_7_line_52 |  | 46 | 64 | 0.024971 | 0.125 | 0.08 | 261 | 0 | 0.364 | 1 | 3 | cs | TRUE
53 | LV_6711-34_0_7_line_53 |  | 47 | 68 | 0.0060434 | 0.125 | 0.08 | 261 | 0 | 0.364 | 1 | 1 | cs | TRUE
54 | LV_6711-34_0_7_line_54 |  | 48 | 51 | 0.056631 | 0.125 | 0.08 | 261 | 0 | 0.364 | 1 | 1 | cs | TRUE
55 | LV_6711-34_0_7_line_55 |  | 49 | 52 | 0.0237 | 0.125 | 0.08 | 261 | 0 | 0.364 | 1 | 1 | cs | TRUE
56 | LV_6711-34_0_7_line_56 |  | 50 | 53 | 0.044906 | 0.125 | 0.08 | 261 | 0 | 0.364 | 1 | 3 | cs | TRUE
57 | LV_6711-34_0_7_line_57 |  | 52 | 54 | 0.017987 | 0.125 | 0.08 | 261 | 0 | 0.364 | 1 | 1 | cs | TRUE
58 | LV_6711-34_0_7_line_58 |  | 53 | 55 | 0.036977 | 0.125 | 0.08 | 261 | 0 | 0.364 | 1 | 3 | cs | TRUE
59 | LV_6711-34_0_7_line_59 |  | 54 | 56 | 0.014485 | 0.125 | 0.08 | 261 | 0 | 0.364 | 1 | 1 | cs | TRUE
60 | LV_6711-34_0_7_line_60 |  | 55 | 58 | 0.029275 | 0.125 | 0.08 | 261 | 0 | 0.364 | 1 | 3 | cs | TRUE
61 | LV_6711-34_0_7_line_61 |  | 56 | 57 | 0.0033781 | 0.125 | 0.08 | 261 | 0 | 0.364 | 1 | 1 | cs | TRUE
62 | LV_6711-34_0_7_line_62 |  | 58 | 59 | 0.013544 | 0.125 | 0.08 | 261 | 0 | 0.364 | 1 | 1 | cs | TRUE
63 | LV_6711-34_0_7_line_63 |  | 58 | 60 | 0.015088 | 0.125 | 0.08 | 261 | 0 | 0.364 | 1 | 3 | cs | TRUE
64 | LV_6711-34_0_7_line_64 |  | 59 | 61 | 0.029958 | 0.125 | 0.08 | 261 | 0 | 0.364 | 1 | 1 | cs | TRUE
65 | LV_6711-34_0_7_line_65 |  | 60 | 62 | 0.010417 | 0.125 | 0.08 | 261 | 0 | 0.364 | 1 | 3 | cs | TRUE
66 | LV_6711-34_0_7_line_66 |  | 61 | 63 | 0.02537 | 0.125 | 0.08 | 261 | 0 | 0.364 | 1 | 1 | cs | TRUE
67 | LV_6711-34_0_7_line_67 |  | 62 | 64 | 0.016702 | 0.125 | 0.08 | 261 | 0 | 0.364 | 1 | 3 | cs | TRUE
68 | LV_6711-34_0_7_line_68 |  | 62 | 65 | 0.034088 | 0.125 | 0.08 | 261 | 0 | 0.364 | 1 | 3 | cs | TRUE
69 | LV_6711-34_0_7_line_69 |  | 63 | 66 | 0.021613 | 0.125 | 0.08 | 261 | 0 | 0.364 | 1 | 1 | cs | TRUE
70 | LV_6711-34_0_7_line_70 |  | 64 | 69 | 0.015043 | 0.125 | 0.08 | 261 | 0 | 0.364 | 1 | 1 | cs | TRUE
71 | LV_6711-34_0_7_line_71 |  | 65 | 70 | 0.00034094 | 0.125 | 0.08 | 261 | 0 | 0.364 | 1 | 2 | cs | TRUE
72 | LV_6711-34_0_7_line_72 |  | 66 | 67 | 0.0033125 | 0.125 | 0.08 | 261 | 0 | 0.364 | 1 | 1 | cs | TRUE
73 | LV_6711-34_0_7_line_73 |  | 67 | 68 | 0.026838 | 0.125 | 0.08 | 261 | 0 | 0.364 | 1 | 1 | cs | TRUE
74 | LV_6711-34_0_7_line_74 |  | 69 | 72 | 0.037794 | 0.125 | 0.08 | 261 | 0 | 0.364 | 1 | 1 | cs | TRUE
75 | LV_6711-34_0_7_line_75 |  | 70 | 73 | 0.0076085 | 0.125 | 0.08 | 261 | 0 | 0.364 | 1 | 1 | cs | TRUE
76 | LV_6711-34_0_7_line_76 |  | 73 | 74 | 0.025796 | 0.125 | 0.08 | 261 | 0 | 0.364 | 1 | 1 | cs | TRUE
77 | LV_6711-34_0_7_line_77 |  | 75 | 77 | 0.02479 | 0.125 | 0.08 | 261 | 0 | 0.364 | 1 | 1 | cs | TRUE
78 | LV_6711-34_0_7_line_78 |  | 75 | 78 | 0.024796 | 0.125 | 0.08 | 261 | 0 | 0.364 | 1 | 1 | cs | TRUE
79 | LV_6711-34_0_7_line_79 |  | 76 | 79 | 0.026251 | 0.125 | 0.08 | 261 | 0 | 0.364 | 1 | 1 | cs | TRUE
80 | LV_6711-34_0_7_line_80 |  | 78 | 80 | 0.0035724 | 0.125 | 0.08 | 261 | 0 | 0.364 | 1 | 1 | cs | TRUE
81 | LV_6711-34_0_7_line_81 |  | 79 | 100 | 0.0011669 | 0.125 | 0.08 | 261 | 0 | 0.364 | 1 | 1 | cs | TRUE
82 | LV_6711-34_0_7_line_82 |  | 80 | 81 | 0.032001 | 0.125 | 0.08 | 261 | 0 | 0.364 | 1 | 1 | cs | TRUE
83 | LV_6711-34_0_7_line_83 |  | 81 | 102 | 0.003409 | 0.125 | 0.08 | 261 | 0 | 0.364 | 1 | 1 | cs | TRUE
84 | LV_6711-34_0_7_line_84 |  | 82 | 83 | 0.0031854 | 0.125 | 0.08 | 261 | 0 | 0.364 | 1 | 1 | cs | TRUE
85 | LV_6711-34_0_7_line_85 |  | 82 | 84 | 0.018684 | 0.125 | 0.08 | 261 | 0 | 0.364 | 1 | 1 | cs | TRUE
86 | LV_6711-34_0_7_line_86 |  | 83 | 85 | 0.020385 | 0.125 | 0.08 | 261 | 0 | 0.364 | 1 | 1 | cs | TRUE
87 | LV_6711-34_0_7_line_87 |  | 84 | 86 | 0.012526 | 0.125 | 0.08 | 261 | 0 | 0.364 | 1 | 1 | cs | TRUE
88 | LV_6711-34_0_7_line_88 |  | 86 | 87 | 0.020215 | 0.125 | 0.08 | 261 | 0 | 0.364 | 1 | 1 | cs | TRUE
89 | LV_6711-34_0_7_line_89 |  | 87 | 88 | 0.006358 | 0.125 | 0.08 | 261 | 0 | 0.364 | 1 | 1 | cs | TRUE
90 | LV_6711-34_0_7_line_90 |  | 88 | 89 | 0.020707 | 0.125 | 0.08 | 261 | 0 | 0.364 | 1 | 1 | cs | TRUE
91 | LV_6711-34_0_7_line_91 |  | 89 | 90 | 0.032885 | 0.125 | 0.08 | 261 | 0 | 0.364 | 1 | 1 | cs | TRUE
92 | LV_6711-34_0_7_line_92 |  | 90 | 91 | 0.0056072 | 0.125 | 0.08 | 261 | 0 | 0.364 | 1 | 1 | cs | TRUE
93 | LV_6711-34_0_7_line_93 |  | 91 | 92 | 0.023147 | 0.125 | 0.08 | 261 | 0 | 0.364 | 1 | 1 | cs | TRUE
94 | LV_6711-34_0_7_line_94 |  | 92 | 93 | 0.011289 | 0.125 | 0.08 | 261 | 0 | 0.364 | 1 | 1 | cs | TRUE
95 | LV_6711-34_0_7_line_95 |  | 93 | 94 | 0.014699 | 0.125 | 0.08 | 261 | 0 | 0.364 | 1 | 1 | cs | TRUE
96 | LV_6711-34_0_7_line_96 |  | 94 | 95 | 0.016025 | 0.125 | 0.08 | 261 | 0 | 0.364 | 1 | 1 | cs | TRUE
97 | LV_6711-34_0_7_line_97 |  | 95 | 96 | 0.031088 | 0.125 | 0.08 | 261 | 0 | 0.364 | 1 | 1 | cs | TRUE
98 | LV_6711-34_0_7_line_98 |  | 96 | 97 | 0.023164 | 0.125 | 0.08 | 261 | 0 | 0.364 | 1 | 1 | cs | TRUE
99 | LV_6711-34_0_7_line_99 |  | 97 | 98 | 0.041675 | 0.125 | 0.08 | 261 | 0 | 0.364 | 1 | 1 | cs | TRUE
100 | LV_6711-34_0_7_line_100 |  | 98 | 99 | 0.028758 | 0.125 | 0.08 | 261 | 0 | 0.364 | 1 | 1 | cs | TRUE
101 | LV_6711-34_0_7_line_101 |  | 100 | 101 | 0.022735 | 0.125 | 0.08 | 261 | 0 | 0.364 | 1 | 1 | cs | TRUE

## trafo
| name | std_type | hv_bus | lv_bus | sn_mva | vn_hv_kv | vn_lv_kv | vk_percent | vkr_percent | pfe_kw | i0_percent | shift_degree | tap_side | tap_neutral | tap_min | tap_max | tap_step_percent | tap_step_degree | tap_pos | tap_phase_shifter | parallel | df | in_service
0 | LV_6711-34_0_7_trafo_45 | 0.63 MVA 20/0.4 kV | 103 | 58 | 0.63 | 20 | 0.4 | 6 | 1.206 | 1.65 | 0.2619 | 150 | hv | 0 | -2 | 2 | 2.5 | 0 | 0 | FALSE | 1 | 1 | TRUE

## line_geodata
| x0 | y0 | x1 | y1 | x2 | y2 | x3 | y3 | x4 | y4
0 | 2593707.496 | 1247786.6037 | 2593697.7624 | 1247808.0613 | 2593686.2256 | 1247852.6005
1 | 2593650.8613 | 1247266.8546 | 2593707.496 | 1247786.6037
2 | 2593650.8613 | 1247266.8546 | 2593650.268 | 1247256.0595 | 2593649.128 | 1247235.4698 | 2593672.5109 | 1247208.3049 | 2593683.5191 | 1247184.3444
3 | 2593683.5191 | 1247184.3444 | 2593675.7473 | 1247170.2227
4 | 2593513.3419 | 1246872.1978 | 2593505.4969 | 1246905.2879
5 | 2593505.4969 | 1246905.2879 | 2593453.7014 | 1246935.7301
6 | 2593557.9528 | 1246882.5885 | 2593513.3419 | 1246872.1978
7 | 2593448.6315 | 1246961.8937 | 2593453.7014 | 1246935.7301
8 | 2593557.9528 | 1246882.5885 | 2593618.326 | 1246892.8179 | 2593634.4729 | 1246891.9664 | 2593661.9887 | 1246892.8149
9 | 2593557.9528 | 1246882.5885 | 2593553.7803 | 1246900.1043 | 2593548.8695 | 1246912.4843 | 2593547.2633 | 1246915.3942
10 | 2593468.1269 | 1247025.2831 | 2593448.6315 | 1246961.8937
11 | 2593661.9887 | 1246892.8149 | 2593653.7445 | 1246916.917 | 2593649.6837 | 1246933.2429
12 | 2593468.1269 | 1247025.2831 | 2593495.7006 | 1246996.4077 | 2593505.1478 | 1246988.5478 | 2593520.3211 | 1246988.531 | 2593537.2716 | 1246991.9554
13 | 2593462.6359 | 1247031.0333 | 2593468.1269 | 1247025.2831
14 | 2593537.2716 | 1246991.9554 | 2593587.7046 | 1247002.1441
15 | 2593462.6359 | 1247031.0333 | 2593502.6445 | 1247040.0056 | 2593509.3609 | 1247039.4172
16 | 2593462.6359 | 1247031.0333 | 2593449.7688 | 1247046.8577
17 | 2593729.8199 | 1247169.9362 | 2593719.2719 | 1247168.4441
18 | 2593719.2719 | 1247168.4441 | 2593686.7987 | 1247163.8504
19 | 2593670.7077 | 1247161.0656 | 2593684.4558 | 1247163.519 | 2593686.7987 | 1247163.8504
20 | 2593670.7077 | 1247161.0656 | 2593665.1182 | 1247146.4957 | 2593663.2166 | 1247120.0586 | 2593662.584 | 1247114.7147
21 | 2593670.7077 | 1247161.0656 | 2593658.0888 | 1247155.2867 | 2593647.723 | 1247153.1778
22 | 2593670.7077 | 1247161.0656 | 2593675.7473 | 1247170.2227
23 | 2593660.5335 | 1247097.3915 | 2593662.584 | 1247114.7147
24 | 2593630.8814 | 1247150.1051 | 2593641.7266 | 1247151.9578 | 2593647.723 | 1247153.1778
25 | 2593660.5335 | 1247097.3915 | 2593660.538 | 1247087.563 | 2593667.9056 | 1247072.5564
26 | 2593660.5335 | 1247097.3915 | 2593687.3813 | 1247099.8164
27 | 2593619.9785 | 1247148.2426 | 2593630.8814 | 1247150.1051
28 | 2593676.8542 | 1247041.1046 | 2593672.3857 | 1247050.5932 | 2593672.9046 | 1247062.4669 | 2593668.3151 | 1247071.7222 | 2593667.9056 | 1247072.5564
29 | 2593687.9439 | 1247099.8672 | 2593687.3813 | 1247099.8164
30 | 2593619.9785 | 1247148.2426 | 2593614.2964 | 1247147.2719
31 | 2593329.9054 | 1247120.1037 | 2593342.3299 | 1247124.2778
32 | 2593271.3091 | 1247093.4452 | 2593273.4635 | 1247095.1327 | 2593286.8057 | 1247105.6241 | 2593329.9054 | 1247120.1037
33 | 2593346.5121 | 1247125.6828 | 2593342.3299 | 1247124.2778
34 | 2593237.4817 | 1247146.1511 | 2593271.3091 | 1247093.4452
35 | 2593368.3275 | 1247131.984 | 2593363.2588 | 1247131.309 | 2593346.5121 | 1247125.6828
36 | 2593237.4817 | 1247146.1511 | 2593264.4001 | 1247160.5627 | 2593292.6775 | 1247170.66
37 | 2593368.3275 | 1247131.984 | 2593375.1843 | 1247132.8973
38 | 2593292.6775 | 1247170.66 | 2593306.9568 | 1247175.7588
39 | 2593395.6499 | 1247135.6229 | 2593375.1843 | 1247132.8973
40 | 2593317.2639 | 1247179.4393 | 2593306.9568 | 1247175.7588
41 | 2593395.6499 | 1247135.6229 | 2593405.2921 | 1247136.9071
42 | 2593423.6981 | 1247138.924 | 2593421.7012 | 1247139.0925 | 2593405.2921 | 1247136.9071
43 | 2593423.6981 | 1247138.924 | 2593433.9168 | 1247138.0618
44 | 2593444.3823 | 1247126.5035 | 2593435.1887 | 1247137.9544 | 2593433.9168 | 1247138.0618
45 | 2593444.3823 | 1247126.5035 | 2593464.9437 | 1247143.169
46 | 2593464.9437 | 1247143.169 | 2593483.8838 | 1247141.747 | 2593514.8962 | 1247147.4422
47 | 2593464.9437 | 1247143.169 | 2593472.2838 | 1247149.1201 | 2593473.6985 | 1247150.6445
48 | 2593534.1331 | 1247150.975 | 2593514.8962 | 1247147.4422
49 | 2593383.5222 | 1247064.5101 | 2593391.7967 | 1247079.5336
50 | 2593383.5222 | 1247064.5101 | 2593418.1984 | 1247070.4055
51 | 2593534.1331 | 1247150.975 | 2593552.3044 | 1247157.8927
52 | 2593534.1331 | 1247150.975 | 2593539.5515 | 1247126.5979
53 | 2593424.1563 | 1247071.4184 | 2593418.1984 | 1247070.4055
54 | 2593587.7046 | 1247002.1441 | 2593643.2142 | 1247013.3584
55 | 2593509.3609 | 1247039.4172 | 2593520.769 | 1247038.4179 | 2593532.8625 | 1247040.3552
56 | 2593449.7688 | 1247046.8577 | 2593490.1348 | 1247058.0421 | 2593493.0133 | 1247058.9528
57 | 2593532.8625 | 1247040.3552 | 2593550.623 | 1247043.2004
58 | 2593493.0133 | 1247058.9528 | 2593523.2645 | 1247068.5232 | 2593525.974 | 1247073.0173
59 | 2593550.623 | 1247043.2004 | 2593564.9251 | 1247045.4916
60 | 2593540.8796 | 1247098.2116 | 2593534.4779 | 1247087.1227 | 2593525.974 | 1247073.0173
61 | 2593568.2607 | 1247046.0259 | 2593564.9251 | 1247045.4916
62 | 2593540.8796 | 1247098.2116 | 2593527.537 | 1247095.8866
63 | 2593540.8796 | 1247098.2116 | 2593548.4224 | 1247111.2788
64 | 2593498.0238 | 1247090.7438 | 2593527.537 | 1247095.8866
65 | 2593553.63 | 1247120.3006 | 2593548.4224 | 1247111.2788
66 | 2593473.0304 | 1247086.3886 | 2593498.0238 | 1247090.7438
67 | 2593553.63 | 1247120.3006 | 2593547.006 | 1247126.8009 | 2593539.5515 | 1247126.5979
68 | 2593553.63 | 1247120.3006 | 2593561.7111 | 1247127.1627 | 2593570.5129 | 1247129.9882 | 2593575.4609 | 1247130.9945 | 2593584.4704 | 1247132.821
69 | 2593473.0304 | 1247086.3886 | 2593454.0841 | 1247083.0872 | 2593451.9898 | 1247081.9544
70 | 2593539.5515 | 1247126.5979 | 2593524.7819 | 1247123.7454
71 | 2593584.8046 | 1247132.8888 | 2593584.4704 | 1247132.821
72 | 2593451.9898 | 1247081.9544 | 2593449.0762 | 1247080.3785
73 | 2593424.1563 | 1247071.4184 | 2593436.3399 | 1247073.4898 | 2593449.0762 | 1247080.3785
74 | 2593487.6733 | 1247116.5786 | 2593524.7819 | 1247123.7454
75 | 2593584.8046 | 1247132.8888 | 2593592.2614 | 1247134.4005
76 | 2593592.2614 | 1247134.4005 | 2593592.2614 | 1247134.4005 | 2593610.6197 | 1247146.6438 | 2593614.2964 | 1247147.2719
77 | 2593676.8542 | 1247041.1046 | 2593654.3416 | 1247030.7263
78 | 2593676.8542 | 1247041.1046 | 2593701.5326 | 1247043.512
79 | 2593713.9392 | 1247103.5138 | 2593688.5108 | 1247099.9184 | 2593687.9439 | 1247099.8672
80 | 2593701.5326 | 1247043.512 | 2593705.0882 | 1247043.8588
81 | 2593713.9392 | 1247103.5138 | 2593715.0946 | 1247103.6772
82 | 2593736.8451 | 1247047.7802 | 2593711.1239 | 1247044.4476 | 2593705.0882 | 1247043.8588
83 | 2593740.2259 | 1247048.2182 | 2593736.8451 | 1247047.7802
84 | 2593339.6414 | 1247186.5481 | 2593336.4687 | 1247186.2636
85 | 2593339.6414 | 1247186.5481 | 2593358.2504 | 1247188.2171
86 | 2593336.4687 | 1247186.2636 | 2593336.3439 | 1247186.2524 | 2593317.2639 | 1247179.4393
87 | 2593358.2504 | 1247188.2171 | 2593361.073 | 1247188.4702 | 2593370.7308 | 1247189.2837
88 | 2593390.874 | 1247190.9804 | 2593370.7308 | 1247189.2837
89 | 2593390.874 | 1247190.9804 | 2593397.2096 | 1247191.514
90 | 2593397.2096 | 1247191.514 | 2593417.8439 | 1247193.2521
91 | 2593417.8439 | 1247193.2521 | 2593439.7464 | 1247195.0969 | 2593450.5727 | 1247196.405
92 | 2593450.5727 | 1247196.405 | 2593456.1394 | 1247197.0776
93 | 2593456.1394 | 1247197.0776 | 2593479.1193 | 1247199.8541
94 | 2593490.3268 | 1247201.2082 | 2593479.1193 | 1247199.8541
95 | 2593504.9928 | 1247201.7051 | 2593494.8185 | 1247201.7509 | 2593490.3268 | 1247201.2082
96 | 2593521.0176 | 1247201.6329 | 2593504.9928 | 1247201.7051
97 | 2593521.0176 | 1247201.6329 | 2593551.7064 | 1247206.6014
98 | 2593551.7064 | 1247206.6014 | 2593574.5727 | 1247210.3035
99 | 2593574.5727 | 1247210.3035 | 2593615.7116 | 1247216.9639
100 | 2593615.7116 | 1247216.9639 | 2593644.1003 | 1247221.5601
101 | 2593737.6058 | 1247106.8601 | 2593715.0946 | 1247103.6772

## bus_geodata
| x | y | coords
0 | 2593686.2256 | 1247852.6005
1 | 2593707.496 | 1247786.6037
2 | 2593650.8613 | 1247266.8546
3 | 2593683.5191 | 1247184.3444
4 | 2593505.4969 | 1246905.2879
5 | 2593513.3419 | 1246872.1978
6 | 2593453.7014 | 1246935.7301
7 | 2593557.9528 | 1246882.5885
8 | 2593448.6315 | 1246961.8937
9 | 2593661.9887 | 1246892.8149
10 | 2593547.2633 | 1246915.3942
11 | 2593649.6837 | 1246933.2429
12 | 2593468.1269 | 1247025.2831
13 | 2593537.2716 | 1246991.9554
14 | 2593462.6359 | 1247031.0333
15 | 2593729.8199 | 1247169.9362
16 | 2593719.2719 | 1247168.4441
17 | 2593686.7987 | 1247163.8504
18 | 2593670.7077 | 1247161.0656
19 | 2593662.584 | 1247114.7147
20 | 2593647.723 | 1247153.1778
21 | 2593675.7473 | 1247170.2227
22 | 2593660.5335 | 1247097.3915
23 | 2593630.8814 | 1247150.1051
24 | 2593667.9056 | 1247072.5564
25 | 2593687.3813 | 1247099.8164
26 | 2593619.9785 | 1247148.2426
27 | 2593329.9054 | 1247120.1037
28 | 2593342.3299 | 1247124.2778
29 | 2593271.3091 | 1247093.4452
30 | 2593346.5121 | 1247125.6828
31 | 2593237.4817 | 1247146.1511
32 | 2593368.3275 | 1247131.984
33 | 2593292.6775 | 1247170.66
34 | 2593375.1843 | 1247132.8973
35 | 2593306.9568 | 1247175.7588
36 | 2593395.6499 | 1247135.6229
37 | 2593405.2921 | 1247136.9071
38 | 2593423.6981 | 1247138.924
39 | 2593433.9168 | 1247138.0618
40 | 2593444.3823 | 1247126.5035
41 | 2593464.9437 | 1247143.169
42 | 2593514.8962 | 1247147.4422
43 | 2593473.6985 | 1247150.6445
44 | 2593391.7967 | 1247079.5336
45 | 2593383.5222 | 1247064.5101
46 | 2593534.1331 | 1247150.975
47 | 2593418.1984 | 1247070.4055
48 | 2593587.7046 | 1247002.1441
49 | 2593509.3609 | 1247039.4172
50 | 2593449.7688 | 1247046.8577
51 | 2593643.2142 | 1247013.3584
52 | 2593532.8625 | 1247040.3552
53 | 2593493.0133 | 1247058.9528
54 | 2593550.623 | 1247043.2004
55 | 2593525.974 | 1247073.0173
56 | 2593564.9251 | 1247045.4916
57 | 2593568.2607 | 1247046.0259
58 | 2593540.8796 | 1247098.2116
59 | 2593527.537 | 1247095.8866
60 | 2593548.4224 | 1247111.2788
61 | 2593498.0238 | 1247090.7438
62 | 2593553.63 | 1247120.3006
63 | 2593473.0304 | 1247086.3886
64 | 2593539.5515 | 1247126.5979
65 | 2593584.4704 | 1247132.821
66 | 2593451.9898 | 1247081.9544
67 | 2593449.0762 | 1247080.3785
68 | 2593424.1563 | 1247071.4184
69 | 2593524.7819 | 1247123.7454
70 | 2593584.8046 | 1247132.8888
71 | 2593552.3044 | 1247157.8927
72 | 2593487.6733 | 1247116.5786
73 | 2593592.2614 | 1247134.4005
74 | 2593614.2964 | 1247147.2719
75 | 2593676.8542 | 1247041.1046
76 | 2593687.9439 | 1247099.8672
77 | 2593654.3416 | 1247030.7263
78 | 2593701.5326 | 1247043.512
79 | 2593713.9392 | 1247103.5138
80 | 2593705.0882 | 1247043.8588
81 | 2593736.8451 | 1247047.7802
82 | 2593339.6414 | 1247186.5481
83 | 2593336.4687 | 1247186.2636
84 | 2593358.2504 | 1247188.2171
85 | 2593317.2639 | 1247179.4393
86 | 2593370.7308 | 1247189.2837
87 | 2593390.874 | 1247190.9804
88 | 2593397.2096 | 1247191.514
89 | 2593417.8439 | 1247193.2521
90 | 2593450.5727 | 1247196.405
91 | 2593456.1394 | 1247197.0776
92 | 2593479.1193 | 1247199.8541
93 | 2593490.3268 | 1247201.2082
94 | 2593504.9928 | 1247201.7051
95 | 2593521.0176 | 1247201.6329
96 | 2593551.7064 | 1247206.6014
97 | 2593574.5727 | 1247210.3035
98 | 2593615.7116 | 1247216.9639
99 | 2593644.1003 | 1247221.5601
100 | 2593715.0946 | 1247103.6772
101 | 2593737.6058 | 1247106.8601
102 | 2593740.2259 | 1247048.2182
103 | 2593553.63 | 1247120.3006

## line_std_types
| c_nf_per_km | r_ohm_per_km | x_ohm_per_km | max_i_ka | type | q_mm2 | alpha | voltage_rating
NAYY 4x50 SE | 210 | 0.642 | 0.083 | 0.142 | cs | 50 | 0.00403 | LV
NAYY 4x120 SE | 264 | 0.225 | 0.08 | 0.242 | cs | 120 | 0.00403 | LV
NAYY 4x150 SE | 261 | 0.208 | 0.08 | 0.27 | cs | 150 | 0.00403 | LV
NA2XS2Y 1x95 RM/25 12/20 kV | 216 | 0.313 | 0.132 | 0.252 | cs | 95 | 0.00403 | MV
NA2XS2Y 1x185 RM/25 12/20 kV | 273 | 0.161 | 0.117 | 0.362 | cs | 185 | 0.00403 | MV
NA2XS2Y 1x240 RM/25 12/20 kV | 304 | 0.122 | 0.112 | 0.421 | cs | 240 | 0.00403 | MV
NA2XS2Y 1x95 RM/25 6/10 kV | 315 | 0.313 | 0.123 | 0.249 | cs | 95 | 0.00403 | MV
NA2XS2Y 1x185 RM/25 6/10 kV | 406 | 0.161 | 0.11 | 0.358 | cs | 185 | 0.00403 | MV
NA2XS2Y 1x240 RM/25 6/10 kV | 456 | 0.122 | 0.105 | 0.416 | cs | 240 | 0.00403 | MV
NA2XS2Y 1x150 RM/25 12/20 kV | 250 | 0.206 | 0.116 | 0.319 | cs | 150 | 0.00403 | MV
NA2XS2Y 1x120 RM/25 12/20 kV | 230 | 0.253 | 0.119 | 0.283 | cs | 120 | 0.00403 | MV
NA2XS2Y 1x70 RM/25 12/20 kV | 190 | 0.443 | 0.132 | 0.22 | cs | 70 | 0.00403 | MV
NA2XS2Y 1x150 RM/25 6/10 kV | 360 | 0.206 | 0.11 | 0.315 | cs | 150 | 0.00403 | MV
NA2XS2Y 1x120 RM/25 6/10 kV | 340 | 0.253 | 0.113 | 0.28 | cs | 120 | 0.00403 | MV
NA2XS2Y 1x70 RM/25 6/10 kV | 280 | 0.443 | 0.123 | 0.217 | cs | 70 | 0.00403 | MV
N2XS(FL)2Y 1x120 RM/35 64/110 kV | 112 | 0.153 | 0.166 | 0.366 | cs | 120 | 0.00393 | HV
N2XS(FL)2Y 1x185 RM/35 64/110 kV | 125 | 0.099 | 0.156 | 0.457 | cs | 185 | 0.00393 | HV
N2XS(FL)2Y 1x240 RM/35 64/110 kV | 135 | 0.075 | 0.149 | 0.526 | cs | 240 | 0.00393 | HV
N2XS(FL)2Y 1x300 RM/35 64/110 kV | 144 | 0.06 | 0.144 | 0.588 | cs | 300 | 0.00393 | HV
15-AL1/3-ST1A 0.4 | 11 | 1.8769 | 0.35 | 0.105 | ol | 16 | 0.00403 | LV
24-AL1/4-ST1A 0.4 | 11.25 | 1.2012 | 0.335 | 0.14 | ol | 24 | 0.00403 | LV
48-AL1/8-ST1A 0.4 | 12.2 | 0.5939 | 0.3 | 0.21 | ol | 48 | 0.00403 | LV
94-AL1/15-ST1A 0.4 | 13.2 | 0.306 | 0.29 | 0.35 | ol | 94 | 0.00403 | LV
34-AL1/6-ST1A 10.0 | 9.7 | 0.8342 | 0.36 | 0.17 | ol | 34 | 0.00403 | MV
48-AL1/8-ST1A 10.0 | 10.1 | 0.5939 | 0.35 | 0.21 | ol | 48 | 0.00403 | MV
70-AL1/11-ST1A 10.0 | 10.4 | 0.4132 | 0.339 | 0.29 | ol | 70 | 0.00403 | MV
94-AL1/15-ST1A 10.0 | 10.75 | 0.306 | 0.33 | 0.35 | ol | 94 | 0.00403 | MV
122-AL1/20-ST1A 10.0 | 11.1 | 0.2376 | 0.323 | 0.41 | ol | 122 | 0.00403 | MV
149-AL1/24-ST1A 10.0 | 11.25 | 0.194 | 0.315 | 0.47 | ol | 149 | 0.00403 | MV
34-AL1/6-ST1A 20.0 | 9.15 | 0.8342 | 0.382 | 0.17 | ol | 34 | 0.00403 | MV
48-AL1/8-ST1A 20.0 | 9.5 | 0.5939 | 0.372 | 0.21 | ol | 48 | 0.00403 | MV
70-AL1/11-ST1A 20.0 | 9.7 | 0.4132 | 0.36 | 0.29 | ol | 70 | 0.00403 | MV
94-AL1/15-ST1A 20.0 | 10 | 0.306 | 0.35 | 0.35 | ol | 94 | 0.00403 | MV
122-AL1/20-ST1A 20.0 | 10.3 | 0.2376 | 0.344 | 0.41 | ol | 122 | 0.00403 | MV
149-AL1/24-ST1A 20.0 | 10.5 | 0.194 | 0.337 | 0.47 | ol | 149 | 0.00403 | MV
184-AL1/30-ST1A 20.0 | 10.75 | 0.1571 | 0.33 | 0.535 | ol | 184 | 0.00403 | MV
243-AL1/39-ST1A 20.0 | 11 | 0.1188 | 0.32 | 0.645 | ol | 243 | 0.00403 | MV
48-AL1/8-ST1A 110.0 | 8 | 0.5939 | 0.46 | 0.21 | ol | 48 | 0.00403 | HV
70-AL1/11-ST1A 110.0 | 8.4 | 0.4132 | 0.45 | 0.29 | ol | 70 | 0.00403 | HV
94-AL1/15-ST1A 110.0 | 8.65 | 0.306 | 0.44 | 0.35 | ol | 94 | 0.00403 | HV
122-AL1/20-ST1A 110.0 | 8.5 | 0.2376 | 0.43 | 0.41 | ol | 122 | 0.00403 | HV
149-AL1/24-ST1A 110.0 | 8.75 | 0.194 | 0.41 | 0.47 | ol | 149 | 0.00403 | HV
184-AL1/30-ST1A 110.0 | 8.8 | 0.1571 | 0.4 | 0.535 | ol | 184 | 0.00403 | HV
243-AL1/39-ST1A 110.0 | 9 | 0.1188 | 0.39 | 0.645 | ol | 243 | 0.00403 | HV
305-AL1/39-ST1A 110.0 | 9.2 | 0.0949 | 0.38 | 0.74 | ol | 305 | 0.00403 | HV
490-AL1/64-ST1A 110.0 | 9.75 | 0.059 | 0.37 | 0.96 | ol | 490 | 0.00403 | HV
679-AL1/86-ST1A 110.0 | 9.95 | 0.042 | 0.36 | 1.15 | ol | 679 | 0.00403 | HV
490-AL1/64-ST1A 220.0 | 10 | 0.059 | 0.285 | 0.96 | ol | 490 | 0.00403 | HV
679-AL1/86-ST1A 220.0 | 11.7 | 0.042 | 0.275 | 1.15 | ol | 679 | 0.00403 | HV
490-AL1/64-ST1A 380.0 | 11 | 0.059 | 0.253 | 0.96 | ol | 490 | 0.00403 | HV
679-AL1/86-ST1A 380.0 | 14.6 | 0.042 | 0.25 | 1.15 | ol | 679 | 0.00403 | HV

## trafo_std_types
| i0_percent | pfe_kw | vkr_percent | sn_mva | vn_lv_kv | vn_hv_kv | vk_percent | shift_degree | vector_group | tap_side | tap_neutral | tap_min | tap_max | tap_step_degree | tap_step_percent | tap_phase_shifter
160 MVA 380/110 kV | 0.06 | 60 | 0.25 | 160 | 110 | 380 | 12.2 | 0 | Yy0 | hv | 0 | -9 | 9 | 0 | 1.5 | FALSE
100 MVA 220/110 kV | 0.06 | 55 | 0.26 | 100 | 110 | 220 | 12 | 0 | Yy0 | hv | 0 | -9 | 9 | 0 | 1.5 | FALSE
63 MVA 110/20 kV | 0.04 | 22 | 0.32 | 63 | 20 | 110 | 18 | 150 | YNd5 | hv | 0 | -9 | 9 | 0 | 1.5 | FALSE
40 MVA 110/20 kV | 0.05 | 18 | 0.34 | 40 | 20 | 110 | 16.2 | 150 | YNd5 | hv | 0 | -9 | 9 | 0 | 1.5 | FALSE
25 MVA 110/20 kV | 0.07 | 14 | 0.41 | 25 | 20 | 110 | 12 | 150 | YNd5 | hv | 0 | -9 | 9 | 0 | 1.5 | FALSE
63 MVA 110/10 kV | 0.04 | 22 | 0.32 | 63 | 10 | 110 | 18 | 150 | YNd5 | hv | 0 | -9 | 9 | 0 | 1.5 | FALSE
40 MVA 110/10 kV | 0.05 | 18 | 0.34 | 40 | 10 | 110 | 16.2 | 150 | YNd5 | hv | 0 | -9 | 9 | 0 | 1.5 | FALSE
25 MVA 110/10 kV | 0.07 | 14 | 0.41 | 25 | 10 | 110 | 12 | 150 | YNd5 | hv | 0 | -9 | 9 | 0 | 1.5 | FALSE
0.25 MVA 20/0.4 kV | 0.32 | 0.8 | 1.44 | 0.25 | 0.4 | 20 | 6 | 150 | Yzn5 | hv | 0 | -2 | 2 | 0 | 2.5 | FALSE
0.4 MVA 20/0.4 kV | 0.3375 | 1.35 | 1.425 | 0.4 | 0.4 | 20 | 6 | 150 | Dyn5 | hv | 0 | -2 | 2 | 0 | 2.5 | FALSE
0.63 MVA 20/0.4 kV | 0.2619 | 1.65 | 1.206 | 0.63 | 0.4 | 20 | 6 | 150 | Dyn5 | hv | 0 | -2 | 2 | 0 | 2.5 | FALSE
0.25 MVA 10/0.4 kV | 0.24 | 0.6 | 1.2 | 0.25 | 0.4 | 10 | 4 | 150 | Dyn5 | hv | 0 | -2 | 2 | 0 | 2.5 | FALSE
0.4 MVA 10/0.4 kV | 0.2375 | 0.95 | 1.325 | 0.4 | 0.4 | 10 | 4 | 150 | Dyn5 | hv | 0 | -2 | 2 | 0 | 2.5 | FALSE
0.63 MVA 10/0.4 kV | 0.1873 | 1.18 | 1.0794 | 0.63 | 0.4 | 10 | 4 | 150 | Dyn5 | hv | 0 | -2 | 2 | 0 | 2.5 | FALSE

## trafo3w_std_types
| sn_hv_mva | sn_mv_mva | sn_lv_mva | vn_hv_kv | vn_mv_kv | vn_lv_kv | vk_hv_percent | vk_mv_percent | vk_lv_percent | vkr_hv_percent | vkr_mv_percent | vkr_lv_percent | pfe_kw | i0_percent | shift_mv_degree | shift_lv_degree | vector_group | tap_side | tap_neutral | tap_min | tap_max | tap_step_percent
63/25/38 MVA 110/20/10 kV | 63 | 25 | 38 | 110 | 20 | 10 | 10.4 | 10.4 | 10.4 | 0.28 | 0.32 | 0.35 | 35 | 0.89 | 0 | 0 | YN0yn0yn0 | hv | 0 | -10 | 10 | 1.2
63/25/38 MVA 110/10/10 kV | 63 | 25 | 38 | 110 | 10 | 10 | 10.4 | 10.4 | 10.4 | 0.28 | 0.32 | 0.35 | 35 | 0.89 | 0 | 0 | YN0yn0yn0 | hv | 0 | -10 | 10 | 1.2

## fuse_std_types
| fuse_type | i_rated_a | t_avg | t_min | t_total | x_avg | x_min | x_total
HV 100A | HV 100A | 100 | 0 | [10.0, 3.64, 0.854, 0.281, 0.1, 0.0531, 0.022, 0.01] | [10.0, 4.267, 1.21, 0.403, 0.1, 0.058, 0.022, 0.01] | 0 | [300.0, 350.0, 450.0, 550.0, 700.0, 850.0, 1200.0, 1752.0] | [600.0, 700.0, 900.0, 1150.0, 1665.0, 2000.0, 3000.0, 4313.0]
HV 10A | HV 10A | 10 | 0 | [10.0, 1675.0, 0.344, 0.156, 0.1, 0.0417, 0.0171, 0.01] | [10.0, 1.3, 0.3, 0.155, 0.1, 0.0555, 0.023, 0.01] | 0 | [30.0, 32.0, 35.0, 37.0, 39.0, 50.0, 70.0, 88.0] | [60.0, 70.0, 80.0, 87.0, 94.0, 110.0, 150.0, 216.0]
HV 125A | HV 125A | 125 | 0 | [10.0, 1.82, 0.344, 0.1, 0.0467, 0.0269, 0.01] | [10.0, 2.478, 0.426, 0.1, 0.0427, 0.0211, 0.01] | 0 | [375.0, 500.0, 700.0, 925.0, 1200.0, 1500.0, 2341.0] | [750.0, 1000.0, 1500.0, 2200.0, 3000.0, 4000.0, 5765.0]
HV 160A | HV 160A | 160 | 0 | [10.0, 4.15, 1.03, 0.198, 0.1, 0.051, 0.0172, 0.01] | [10.0, 2.3, 0.734, 0.274, 0.1, 0.046, 0.0177, 0.01] | 0 | [480.0, 550.0, 700.0, 1000.0, 1260.0, 1600.0, 2500.0, 3227.0] | [960.0, 1300.0, 1700.0, 2200.0, 2996.0, 4000.0, 6000.0, 7946.0]
HV 16A | HV 16A | 16 | 0 | [10.0, 0.352, 0.164, 0.1, 0.0649, 0.0342, 0.01] | [10.0, 2.34, 0.722, 0.181, 0.1, 0.055, 0.0296, 0.01] | 0 | [48.0, 60.0, 65.0, 71.0, 80.0, 100.0, 162.0] | [96.0, 110.0, 125.0, 150.0, 168.0, 200.0, 250.0, 398.0]
HV 200A | HV 200A | 200 | 0 | [10.0, 4.267, 1.21, 0.403, 0.1, 0.058, 0.022, 0.01] | [10.0, 3.73, 1.654, 0.328, 0.1, 0.0531, 0.019, 0.01] | 0 | [600.0, 700.0, 900.0, 1150.0, 1665.0, 2000.0, 3000.0, 4313.0] | [1200.0, 1500.0, 1800.0, 2700.0, 3960.0, 5000.0, 7500.0, 10620.0]
HV 20A | HV 20A | 20 | 0 | [10.0, 1.3, 0.3, 0.155, 0.1, 0.0555, 0.023, 0.01] | [10.0, 1.3, 0.161, 0.1, 0.0611, 0.0399, 0.0141, 0.01] | 0 | [60.0, 70.0, 80.0, 87.0, 94.0, 110.0, 150.0, 216.0] | [120.0, 150.0, 200.0, 223.0, 260.0, 300.0, 450.0, 532.0]
HV 25A | HV 25A | 25 | 0 | [10.0, 2.512, 0.833, 0.299, 0.1, 0.0372, 0.0223, 0.01] | [10.0, 3.125, 0.597, 0.198, 0.1, 0.0378, 0.022, 0.01] | 0 | [75.0, 82.0, 90.0, 100.0, 124.0, 170.0, 200.0, 289.0] | [150.0, 170.0, 210.0, 250.0, 294.0, 400.0, 500.0, 711.0]
HV 31.5A | HV 31.5A | 31.5 | 0 | [10.0, 2.34, 0.722, 0.181, 0.1, 0.055, 0.0296, 0.01] | [10.0, 2.84, 0.368, 0.164, 0.1, 0.0621, 0.0378, 0.0195, 0.01] | 0 | [95.0, 110.0, 125.0, 150.0, 165.0, 200.0, 250.0, 390.0] | [189.0, 220.0, 300.0, 350.0, 393.0, 450.0, 530.0, 700.0, 960.0]
HV 40A | HV 40A | 40 | 0 | [10.0, 1.3, 0.161, 0.1, 0.0611, 0.0399, 0.0141, 0.01] | [10.0, 2.05, 0.369, 0.198, 0.1, 0.051, 0.0298, 0.01] | 0 | [120.0, 150.0, 200.0, 223.0, 260.0, 300.0, 450.0, 532.0] | [240.0, 300.0, 400.0, 450.0, 530.0, 650.0, 800.0, 1311.0]
HV 50A | HV 50A | 50 | 0 | [10.0, 3.215, 0.597, 0.198, 0.1, 0.0378, 0.022, 0.01] | [10.0, 3.64, 0.854, 0.281, 0.1, 0.0531, 0.022, 0.01] | 0 | [150.0, 170.0, 210.0, 250.0, 294.0, 400.0, 500.0, 711.0] | [300.0, 350.0, 450.0, 550.0, 700.0, 850.0, 1200.0, 1752.0]
HV 6.3A | HV 6.3A | 6.3 | 0 | [10.0, 1.39, 0.344, 0.168, 0.1, 0.056, 0.0263, 0.01] | [10.0, 1.711, 0.516, 0.198, 0.1, 0.0634, 0.0303, 0.01] | 0 | [19.0, 19.5, 20.4, 20.8, 22.0, 25.0, 32.0, 48.0] | [38.0, 40.0, 43.0, 48.0, 53.0, 60.0, 75.0, 118.0]
HV 63A | HV 63A | 63 | 0 | [10.0, 2.84, 0.368, 0.164, 0.1, 0.0621, 0.0378, 0.0195, 0.01] | [10.0, 1.82, 0.344, 0.1, 0.0467, 0.0269, 0.01] | 0 | [189.0, 220.0, 300.0, 350.0, 393.0, 450.0, 530.0, 700.0, 961.0] | [378.0, 500.0, 700.0, 934.0, 1200.0, 1500.0, 2366.0]
HV 80A | HV 80A | 80 | 0 | [10.0, 2.05, 0.369, 0.198, 0.1, 0.051, 0.0298, 0.01] | [10.0, 4.15, 1.03, 0.198, 0.1, 0.051, 0.0172, 0.01] | 0 | [240.0, 300.0, 400.0, 450.0, 530.0, 650.0, 800.0, 1311.0] | [480.0, 550.0, 700.0, 1000.0, 1260.0, 1600.0, 2500.0, 3227.0]
Siemens NH-1-100 | Siemens NH-1-100 | 100 | [5400.0, 2000.0, 400.0, 20.0, 1.0, 0.2, 0.012, 0.004] | 0 | 0 | [150.0, 190.0, 250.0, 430.0, 900.0, 1250.0, 2700.0, 3600.0] | 0 | 0
Siemens NH-1-125 | Siemens NH-1-125 | 125 | [4800.0, 120.0, 7.0, 0.1, 0.004] | 0 | 0 | [180.0, 400.0, 740.0, 2000.0, 4250.0] | 0 | 0
Siemens NH-1-16 | Siemens NH-1-16 | 16 | [4000.0, 400.0, 2.0, 0.1, 0.04, 0.01] | 0 | 0 | [26.0, 35.0, 75.0, 150.0, 200.0, 300.0] | 0 | 0
Siemens NH-1-160 | Siemens NH-1-160 | 160 | [4800.0, 120.0, 7.0, 0.1, 0.004] | 0 | 0 | [210.0, 500.0, 900.0, 2300.0, 5000.0] | 0 | 0
Siemens NH-1-25 | Siemens NH-1-25 | 25 | [4000.0, 1000.0, 10.0, 0.2, 0.02, 0.01] | 0 | 0 | [40.0, 50.0, 100.0, 210.0, 400.0, 500.0] | 0 | 0
Siemens NH-1-50 | Siemens NH-1-50 | 50 | [4000.0, 40.0, 4.0, 1.0, 0.02, 0.01] | 0 | 0 | [86.0, 200.0, 300.0, 400.0, 1000.0, 1280.0] | 0 | 0
Siemens NH-1-63 | Siemens NH-1-63 | 63 | [4000.0, 100.0, 10.0, 2.0, 0.04, 0.01] | 0 | 0 | [100.0, 200.0, 300.0, 400.0, 1000.0, 1500.0] | 0 | 0
Siemens NH-1-80 | Siemens NH-1-80 | 80 | [4800.0, 120.0, 7.0, 0.1, 0.01] | 0 | 0 | [150.58, 250.0, 450.0, 1150.0, 2470.0] | 0 | 0
Siemens NH-2-1000 | Siemens NH-2-1000 | 1000 | [4800.0, 120.0, 7.0, 0.1, 0.004] | 0 | 0 | [1900.0, 3500.0, 8400.0, 24000.0, 52000.0] | 0 | 0
Siemens NH-2-200 | Siemens NH-2-200 | 200 | [4800.0, 120.0, 7.0, 0.1, 0.004] | 0 | 0 | [280.0, 650.0, 1200.0, 3000.0, 7000.0] | 0 | 0
Siemens NH-2-224 | Siemens NH-2-224 | 224 | [4800.0, 120.0, 7.0, 0.2, 0.04, 0.004] | 0 | 0 | [400.0, 750.0, 1453.0, 3025.0, 4315.0, 7600.0] | 0 | 0
Siemens NH-2-250 | Siemens NH-2-250 | 250 | [4800.0, 120.0, 7.0, 0.1, 0.004] | 0 | 0 | [450.0, 800.0, 1650.0, 4000.0, 8500.0] | 0 | 0
Siemens NH-2-315 | Siemens NH-2-315 | 315 | [4800.0, 120.0, 7.0, 0.1, 0.004] | 0 | 0 | [550.0, 920.0, 1900.0, 5000.0, 11000.0] | 0 | 0
Siemens NH-2-355 | Siemens NH-2-355 | 355 | [4800.0, 120.0, 6.0, 0.1, 0.004] | 0 | 0 | [650.0, 1116.27, 2350.0, 5840.0, 12790.0] | 0 | 0
Siemens NH-2-400 | Siemens NH-2-400 | 400 | [4800.0, 120.0, 7.0, 0.1, 0.004] | 0 | 0 | [720.0, 1350.0, 2800.0, 6500.0, 15000.0] | 0 | 0
Siemens NH-2-425 | Siemens NH-2-425 | 425 | [4800.0, 120.0, 7.0, 0.1, 0.004] | 0 | 0 | [850.0, 1500.0, 3050.0, 7500.0, 16500.0] | 0 | 0
Siemens NH-2-630 | Siemens NH-2-630 | 630 | [4800.0, 120.0, 7.0, 0.1, 0.004] | 0 | 0 | [1200.0, 2000.0, 4800.0, 12000.0, 26000.0] | 0 | 0

## dtypes
| element | column | dtype
0 | bus | name | object
1 | bus | vn_kv | float64
2 | bus | type | object
3 | bus | zone | object
4 | bus | in_service | bool
5 | load | name | object
6 | load | bus | uint32
7 | load | p_mw | float64
8 | load | q_mvar | float64
9 | load | const_z_percent | float64
10 | load | const_i_percent | float64
11 | load | sn_mva | float64
12 | load | scaling | float64
13 | load | in_service | bool
14 | load | type | object
15 | ext_grid | name | object
16 | ext_grid | bus | uint32
17 | ext_grid | vm_pu | float64
18 | ext_grid | va_degree | float64
19 | ext_grid | slack_weight | float64
20 | ext_grid | in_service | bool
21 | line | name | object
22 | line | std_type | object
23 | line | from_bus | uint32
24 | line | to_bus | uint32
25 | line | length_km | float64
26 | line | r_ohm_per_km | float64
27 | line | x_ohm_per_km | float64
28 | line | c_nf_per_km | float64
29 | line | g_us_per_km | float64
30 | line | max_i_ka | float64
31 | line | df | float64
32 | line | parallel | uint32
33 | line | type | object
34 | line | in_service | bool
35 | trafo | name | object
36 | trafo | std_type | object
37 | trafo | hv_bus | uint32
38 | trafo | lv_bus | uint32
39 | trafo | sn_mva | float64
40 | trafo | vn_hv_kv | float64
41 | trafo | vn_lv_kv | float64
42 | trafo | vk_percent | float64
43 | trafo | vkr_percent | float64
44 | trafo | pfe_kw | float64
45 | trafo | i0_percent | float64
46 | trafo | shift_degree | float64
47 | trafo | tap_side | object
48 | trafo | tap_neutral | int32
49 | trafo | tap_min | int32
50 | trafo | tap_max | int32
51 | trafo | tap_step_percent | float64
52 | trafo | tap_step_degree | float64
53 | trafo | tap_pos | int32
54 | trafo | tap_phase_shifter | bool
55 | trafo | parallel | uint32
56 | trafo | df | float64
57 | trafo | in_service | bool
58 | line_geodata | coords | object
59 | bus_geodata | x | float64
60 | bus_geodata | y | float64
61 | bus_geodata | coords | object

## parameters
| version | format_version | converged | OPF_converged | name | f_hz | sn_mva
0 | 2.14.6 | 2.14.0 | FALSE | FALSE |  | 50 | 1