## bus
| name | vn_kv | type | zone | in_service
0 | bus_LV_6711-40_0_6_node_0 | 0.4 | n |  | TRUE
1 | bus_LV_6711-40_0_6_node_1 | 0.4 | n |  | TRUE
2 | bus_LV_6711-40_0_6_node_2 | 0.4 | n |  | TRUE
3 | bus_LV_6711-40_0_6_node_3 | 0.4 | n |  | TRUE
4 | bus_LV_6711-40_0_6_node_5 | 0.4 | n |  | TRUE
5 | bus_LV_6711-40_0_6_node_69 | 0.4 | n |  | TRUE
6 | bus_LV_6711-40_0_6_node_4 | 0.4 | n |  | TRUE
7 | bus_LV_6711-40_0_6_node_66 | 0.4 | n |  | TRUE
8 | bus_LV_6711-40_0_6_node_78 | 0.4 | n |  | TRUE
9 | bus_LV_6711-40_0_6_node_67 | 0.4 | n |  | TRUE
10 | bus_LV_6711-40_0_6_node_48 | 0.4 | n |  | TRUE
11 | bus_LV_6711-40_0_6_node_51 | 0.4 | n |  | TRUE
12 | bus_LV_6711-40_0_6_node_47 | 0.4 | n |  | TRUE
13 | bus_LV_6711-40_0_6_node_77 | 0.4 | n |  | TRUE
14 | bus_LV_6711-40_0_6_node_6 | 0.4 | n |  | TRUE
15 | bus_LV_6711-40_0_6_node_8 | 0.4 | n |  | TRUE
16 | bus_LV_6711-40_0_6_node_11 | 0.4 | n |  | TRUE
17 | bus_LV_6711-40_0_6_node_9 | 0.4 | n |  | TRUE
18 | bus_LV_6711-40_0_6_node_14 | 0.4 | n |  | TRUE
19 | bus_LV_6711-40_0_6_node_15 | 0.4 | n |  | TRUE
20 | bus_LV_6711-40_0_6_node_13 | 0.4 | n |  | TRUE
21 | bus_LV_6711-40_0_6_node_12 | 0.4 | n |  | TRUE
22 | bus_LV_6711-40_0_6_node_30 | 0.4 | n |  | TRUE
23 | bus_LV_6711-40_0_6_node_52 | 0.4 | n |  | TRUE
24 | bus_LV_6711-40_0_6_node_53 | 0.4 | n |  | TRUE
25 | bus_LV_6711-40_0_6_node_31 | 0.4 | n |  | TRUE
26 | bus_LV_6711-40_0_6_node_16 | 0.4 | n |  | TRUE
27 | bus_LV_6711-40_0_6_node_17 | 0.4 | n |  | TRUE
28 | bus_LV_6711-40_0_6_node_18 | 0.4 | n |  | TRUE
29 | bus_LV_6711-40_0_6_node_19 | 0.4 | n |  | TRUE
30 | bus_LV_6711-40_0_6_node_20 | 0.4 | n |  | TRUE
31 | bus_LV_6711-40_0_6_node_21 | 0.4 | n |  | TRUE
32 | bus_LV_6711-40_0_6_node_27 | 0.4 | n |  | TRUE
33 | bus_LV_6711-40_0_6_node_24 | 0.4 | n |  | TRUE
34 | bus_LV_6711-40_0_6_node_44 | 0.4 | n |  | TRUE
35 | bus_LV_6711-40_0_6_node_28 | 0.4 | n |  | TRUE
36 | bus_LV_6711-40_0_6_node_26 | 0.4 | n |  | TRUE
37 | bus_LV_6711-40_0_6_node_22 | 0.4 | n |  | TRUE
38 | bus_LV_6711-40_0_6_node_49 | 0.4 | n |  | TRUE
39 | bus_LV_6711-40_0_6_node_50 | 0.4 | n |  | TRUE
40 | bus_LV_6711-40_0_6_node_23 | 0.4 | n |  | TRUE
41 | bus_LV_6711-40_0_6_node_25 | 0.4 | n |  | TRUE
42 | bus_LV_6711-40_0_6_node_54 | 0.4 | n |  | TRUE
43 | bus_LV_6711-40_0_6_node_55 | 0.4 | n |  | TRUE
44 | bus_LV_6711-40_0_6_node_65 | 0.4 | n |  | TRUE
45 | bus_LV_6711-40_0_6_node_56 | 0.4 | n |  | TRUE
46 | bus_LV_6711-40_0_6_node_57 | 0.4 | n |  | TRUE
47 | bus_LV_6711-40_0_6_node_29 | 0.4 | n |  | TRUE
48 | bus_LV_6711-40_0_6_node_37 | 0.4 | n |  | TRUE
49 | bus_LV_6711-40_0_6_node_36 | 0.4 | n |  | TRUE
50 | bus_LV_6711-40_0_6_node_34 | 0.4 | n |  | TRUE
51 | bus_LV_6711-40_0_6_node_45 | 0.4 | n |  | TRUE
52 | bus_LV_6711-40_0_6_node_35 | 0.4 | n |  | TRUE
53 | bus_LV_6711-40_0_6_node_72 | 0.4 | n |  | TRUE
54 | bus_LV_6711-40_0_6_node_75 | 0.4 | n |  | TRUE
55 | bus_LV_6711-40_0_6_node_43 | 0.4 | n |  | TRUE
56 | bus_LV_6711-40_0_6_node_41 | 0.4 | n |  | TRUE
57 | bus_LV_6711-40_0_6_node_46 | 0.4 | n |  | TRUE
58 | bus_LV_6711-40_0_6_node_71 | 0.4 | n |  | TRUE
59 | bus_LV_6711-40_0_6_node_74 | 0.4 | n |  | TRUE
60 | bus_LV_6711-40_0_6_node_38 | 0.4 | n |  | TRUE
61 | bus_LV_6711-40_0_6_node_39 | 0.4 | n |  | TRUE
62 | bus_LV_6711-40_0_6_node_42 | 0.4 | n |  | TRUE
63 | bus_LV_6711-40_0_6_node_40 | 0.4 | n |  | TRUE
64 | bus_LV_6711-40_0_6_node_64 | 0.4 | n |  | TRUE
65 | bus_LV_6711-40_0_6_node_61 | 0.4 | n |  | TRUE
66 | bus_LV_6711-40_0_6_node_58 | 0.4 | n |  | TRUE
67 | bus_LV_6711-40_0_6_node_62 | 0.4 | n |  | TRUE
68 | bus_LV_6711-40_0_6_node_59 | 0.4 | n |  | TRUE
69 | bus_LV_6711-40_0_6_node_60 | 0.4 | n |  | TRUE
70 | bus_LV_6711-40_0_6_node_63 | 0.4 | n |  | TRUE
71 | bus_LV_6711-40_0_6_node_76 | 0.4 | n |  | TRUE
72 | bus_MV_332_0_node_95 | 20 | n |  | TRUE

## load
| name | bus | p_mw | q_mvar | const_z_percent | const_i_percent | sn_mva | scaling | in_service | type
0 | LV_6711-40_0_6_load_0 | 0 | 0.044143 | 0.011063 | 0 | 0 |  | 1 | TRUE | wye
1 | LV_6711-40_0_6_load_1 | 1 | 0.0080696 | 0.0020224 | 0 | 0 |  | 1 | TRUE | wye
2 | LV_6711-40_0_6_load_3 | 3 | 0.007145 | 0.0017907 | 0 | 0 |  | 1 | TRUE | wye
3 | LV_6711-40_0_6_load_69 | 5 | 0.028604 | 0.0071689 | 0 | 0 |  | 1 | TRUE | wye
4 | LV_6711-40_0_6_load_66 | 7 | 0.029686 | 0.0074401 | 0 | 0 |  | 1 | TRUE | wye
5 | LV_6711-40_0_6_load_78 | 8 | 0.0068733 | 0.0017226 | 0 | 0 |  | 1 | TRUE | wye
6 | LV_6711-40_0_6_load_67 | 9 | 0.082871 | 0.020769 | 0 | 0 |  | 1 | TRUE | wye
7 | LV_6711-40_0_6_load_47 | 12 | 0.0077577 | 0.0019443 | 0 | 0 |  | 1 | TRUE | wye
8 | LV_6711-40_0_6_load_77 | 13 | 0.011395 | 0.0028558 | 0 | 0 |  | 1 | TRUE | wye
9 | LV_6711-40_0_6_load_6 | 14 | 0.0047238 | 0.0011839 | 0 | 0 |  | 1 | TRUE | wye
10 | LV_6711-40_0_6_load_11 | 16 | 0.0028449 | 0.00071301 | 0 | 0 |  | 1 | TRUE | wye
11 | LV_6711-40_0_6_load_14 | 18 | 0.0037732 | 0.00094565 | 0 | 0 |  | 1 | TRUE | wye
12 | LV_6711-40_0_6_load_15 | 19 | 0.0030054 | 0.00075322 | 0 | 0 |  | 1 | TRUE | wye
13 | LV_6711-40_0_6_load_13 | 20 | 0.0055641 | 0.0013945 | 0 | 0 |  | 1 | TRUE | wye
14 | LV_6711-40_0_6_load_12 | 21 | 0.0051178 | 0.0012826 | 0 | 0 |  | 1 | TRUE | wye
15 | LV_6711-40_0_6_load_30 | 22 | 0.0079786 | 0.0019996 | 0 | 0 |  | 1 | TRUE | wye
16 | LV_6711-40_0_6_load_52 | 23 | 0.019457 | 0.0048764 | 0 | 0 |  | 1 | TRUE | wye
17 | LV_6711-40_0_6_load_31 | 25 | 0.0031655 | 0.00079335 | 0 | 0 |  | 1 | TRUE | wye
18 | LV_6711-40_0_6_load_16 | 26 | 0.001788 | 0.00044811 | 0 | 0 |  | 1 | TRUE | wye
19 | LV_6711-40_0_6_load_17 | 27 | 0.0027976 | 0.00070115 | 0 | 0 |  | 1 | TRUE | wye
20 | LV_6711-40_0_6_load_19 | 29 | 0.0077506 | 0.0019425 | 0 | 0 |  | 1 | TRUE | wye
21 | LV_6711-40_0_6_load_21 | 31 | 0.0074326 | 0.0018628 | 0 | 0 |  | 1 | TRUE | wye
22 | LV_6711-40_0_6_load_27 | 32 | 0.002283 | 0.00057216 | 0 | 0 |  | 1 | TRUE | wye
23 | LV_6711-40_0_6_load_44 | 34 | 0.0036601 | 0.00091731 | 0 | 0 |  | 1 | TRUE | wye
24 | LV_6711-40_0_6_load_28 | 35 | 0.0026152 | 0.00065543 | 0 | 0 |  | 1 | TRUE | wye
25 | LV_6711-40_0_6_load_26 | 36 | 0.014713 | 0.0036874 | 0 | 0 |  | 1 | TRUE | wye
26 | LV_6711-40_0_6_load_22 | 37 | 0.0059347 | 0.0014874 | 0 | 0 |  | 1 | TRUE | wye
27 | LV_6711-40_0_6_load_49 | 38 | 0.013907 | 0.0034855 | 0 | 0 |  | 1 | TRUE | wye
28 | LV_6711-40_0_6_load_23 | 40 | 0.010846 | 0.0027182 | 0 | 0 |  | 1 | TRUE | wye
29 | LV_6711-40_0_6_load_65 | 44 | 0.0033304 | 0.00083469 | 0 | 0 |  | 1 | TRUE | wye
30 | LV_6711-40_0_6_load_57 | 46 | 0.0040226 | 0.0010082 | 0 | 0 |  | 1 | TRUE | wye
31 | LV_6711-40_0_6_load_29 | 47 | 0.0016589 | 0.00041575 | 0 | 0 |  | 1 | TRUE | wye
32 | LV_6711-40_0_6_load_37 | 48 | 0.0027799 | 0.00069672 | 0 | 0 |  | 1 | TRUE | wye
33 | LV_6711-40_0_6_load_36 | 49 | 0.00401 | 0.001005 | 0 | 0 |  | 1 | TRUE | wye
34 | LV_6711-40_0_6_load_45 | 51 | 0.018224 | 0.0045674 | 0 | 0 |  | 1 | TRUE | wye
35 | LV_6711-40_0_6_load_72 | 53 | 0.032747 | 0.0082073 | 0 | 0 |  | 1 | TRUE | wye
36 | LV_6711-40_0_6_load_75 | 54 | 0.012191 | 0.0030554 | 0 | 0 |  | 1 | TRUE | wye
37 | LV_6711-40_0_6_load_43 | 55 | 0.004802 | 0.0012035 | 0 | 0 |  | 1 | TRUE | wye
38 | LV_6711-40_0_6_load_41 | 56 | 0.005541 | 0.0013887 | 0 | 0 |  | 1 | TRUE | wye
39 | LV_6711-40_0_6_load_46 | 57 | 0.0075734 | 0.0018981 | 0 | 0 |  | 1 | TRUE | wye
40 | LV_6711-40_0_6_load_71 | 58 | 0.0046689 | 0.0011701 | 0 | 0 |  | 1 | TRUE | wye
41 | LV_6711-40_0_6_load_74 | 59 | 0.013273 | 0.0033266 | 0 | 0 |  | 1 | TRUE | wye
42 | LV_6711-40_0_6_load_38 | 60 | 0.0044645 | 0.0011189 | 0 | 0 |  | 1 | TRUE | wye
43 | LV_6711-40_0_6_load_39 | 61 | 0.0025075 | 0.00062845 | 0 | 0 |  | 1 | TRUE | wye
44 | LV_6711-40_0_6_load_42 | 62 | 0.0035225 | 0.00088282 | 0 | 0 |  | 1 | TRUE | wye
45 | LV_6711-40_0_6_load_40 | 63 | 0.0085041 | 0.0021313 | 0 | 0 |  | 1 | TRUE | wye
46 | LV_6711-40_0_6_load_64 | 64 | 0.0034778 | 0.00087163 | 0 | 0 |  | 1 | TRUE | wye
47 | LV_6711-40_0_6_load_61 | 65 | 0.014546 | 0.0036454 | 0 | 0 |  | 1 | TRUE | wye
48 | LV_6711-40_0_6_load_58 | 66 | 0.0034445 | 0.00086328 | 0 | 0 |  | 1 | TRUE | wye
49 | LV_6711-40_0_6_load_62 | 67 | 0.01441 | 0.0036115 | 0 | 0 |  | 1 | TRUE | wye
50 | LV_6711-40_0_6_load_59 | 68 | 0.0045276 | 0.0011347 | 0 | 0 |  | 1 | TRUE | wye
51 | LV_6711-40_0_6_load_60 | 69 | 0.013601 | 0.0034088 | 0 | 0 |  | 1 | TRUE | wye
52 | LV_6711-40_0_6_load_63 | 70 | 0.008535 | 0.0021391 | 0 | 0 |  | 1 | TRUE | wye
53 | LV_6711-40_0_6_load_76 | 71 | 0.015398 | 0.0038592 | 0 | 0 |  | 1 | TRUE | wye

## ext_grid
| name | bus | vm_pu | va_degree | slack_weight | in_service
0 |  | 12 | 1 | 0 | 1 | TRUE

## line
| name | std_type | from_bus | to_bus | length_km | r_ohm_per_km | x_ohm_per_km | c_nf_per_km | g_us_per_km | max_i_ka | df | parallel | type | in_service
0 | LV_6711-40_0_6_line_0 |  | 0 | 1 | 0.014303 | 0.125 | 0.08 | 261 | 0 | 0.364 | 1 | 1 | cs | TRUE
1 | LV_6711-40_0_6_line_1 |  | 0 | 2 | 0.026288 | 0.125 | 0.08 | 261 | 0 | 0.364 | 1 | 1 | cs | TRUE
2 | LV_6711-40_0_6_line_2 |  | 1 | 3 | 0.047651 | 0.125 | 0.08 | 261 | 0 | 0.364 | 1 | 1 | cs | TRUE
3 | LV_6711-40_0_6_line_3 |  | 2 | 4 | 0.028264 | 0.125 | 0.08 | 261 | 0 | 0.364 | 1 | 1 | cs | TRUE
4 | LV_6711-40_0_6_line_4 |  | 3 | 5 | 0.078849 | 0.125 | 0.08 | 261 | 0 | 0.364 | 1 | 1 | cs | TRUE
5 | LV_6711-40_0_6_line_5 |  | 4 | 8 | 0.020858 | 0.125 | 0.08 | 261 | 0 | 0.364 | 1 | 2 | cs | TRUE
6 | LV_6711-40_0_6_line_6 |  | 4 | 6 | 0.031648 | 0.125 | 0.08 | 261 | 0 | 0.364 | 1 | 1 | cs | TRUE
7 | LV_6711-40_0_6_line_7 |  | 6 | 7 | 0.050025 | 0.125 | 0.08 | 261 | 0 | 0.364 | 1 | 1 | cs | TRUE
8 | LV_6711-40_0_6_line_8 |  | 7 | 9 | 0.0037861 | 0.125 | 0.08 | 261 | 0 | 0.364 | 1 | 1 | cs | TRUE
9 | LV_6711-40_0_6_line_9 |  | 8 | 13 | 0.0082282 | 0.125 | 0.08 | 261 | 0 | 0.364 | 1 | 3 | cs | TRUE
10 | LV_6711-40_0_6_line_10 |  | 10 | 11 | 0.010399 | 0.125 | 0.08 | 261 | 0 | 0.364 | 1 | 3 | cs | TRUE
11 | LV_6711-40_0_6_line_11 |  | 10 | 12 | 0.0089836 | 0.125 | 0.08 | 261 | 0 | 0.364 | 1 | 3 | cs | TRUE
12 | LV_6711-40_0_6_line_12 |  | 11 | 46 | 0.055485 | 0.125 | 0.08 | 261 | 0 | 0.364 | 1 | 3 | cs | TRUE
13 | LV_6711-40_0_6_line_13 |  | 11 | 39 | 0.028228 | 0.125 | 0.08 | 261 | 0 | 0.364 | 1 | 1 | cs | TRUE
14 | LV_6711-40_0_6_line_14 |  | 12 | 57 | 0.047218 | 0.125 | 0.08 | 261 | 0 | 0.364 | 1 | 3 | cs | TRUE
15 | LV_6711-40_0_6_line_15 |  | 13 | 71 | 0.016629 | 0.125 | 0.08 | 261 | 0 | 0.364 | 1 | 3 | cs | TRUE
16 | LV_6711-40_0_6_line_16 |  | 14 | 15 | 0.012717 | 0.125 | 0.08 | 261 | 0 | 0.364 | 1 | 1 | cs | TRUE
17 | LV_6711-40_0_6_line_17 |  | 15 | 16 | 0.017925 | 0.125 | 0.08 | 261 | 0 | 0.364 | 1 | 1 | cs | TRUE
18 | LV_6711-40_0_6_line_18 |  | 16 | 21 | 0.007511 | 0.125 | 0.08 | 261 | 0 | 0.364 | 1 | 1 | cs | TRUE
19 | LV_6711-40_0_6_line_19 |  | 17 | 18 | 0.0095672 | 0.125 | 0.08 | 261 | 0 | 0.364 | 1 | 1 | cs | TRUE
20 | LV_6711-40_0_6_line_20 |  | 17 | 19 | 0.015779 | 0.125 | 0.08 | 261 | 0 | 0.364 | 1 | 1 | cs | TRUE
21 | LV_6711-40_0_6_line_21 |  | 17 | 20 | 0.020401 | 0.125 | 0.08 | 261 | 0 | 0.364 | 1 | 1 | cs | TRUE
22 | LV_6711-40_0_6_line_22 |  | 18 | 22 | 0.0036067 | 0.125 | 0.08 | 261 | 0 | 0.364 | 1 | 1 | cs | TRUE
23 | LV_6711-40_0_6_line_23 |  | 20 | 21 | 0.0060007 | 0.125 | 0.08 | 261 | 0 | 0.364 | 1 | 1 | cs | TRUE
24 | LV_6711-40_0_6_line_24 |  | 22 | 25 | 0.0073265 | 0.125 | 0.08 | 261 | 0 | 0.364 | 1 | 1 | cs | TRUE
25 | LV_6711-40_0_6_line_25 |  | 23 | 24 | 0.020513 | 0.125 | 0.08 | 261 | 0 | 0.364 | 1 | 1 | cs | TRUE
26 | LV_6711-40_0_6_line_26 |  | 24 | 41 | 0.010905 | 0.125 | 0.08 | 261 | 0 | 0.364 | 1 | 1 | cs | TRUE
27 | LV_6711-40_0_6_line_27 |  | 25 | 48 | 0.015867 | 0.125 | 0.08 | 261 | 0 | 0.364 | 1 | 1 | cs | TRUE
28 | LV_6711-40_0_6_line_28 |  | 25 | 47 | 0.0053977 | 0.125 | 0.08 | 261 | 0 | 0.364 | 1 | 1 | cs | TRUE
29 | LV_6711-40_0_6_line_29 |  | 26 | 27 | 0.0010578 | 0.125 | 0.08 | 261 | 0 | 0.364 | 1 | 1 | cs | TRUE
30 | LV_6711-40_0_6_line_30 |  | 26 | 28 | 0.0063915 | 0.125 | 0.08 | 261 | 0 | 0.364 | 1 | 1 | cs | TRUE
31 | LV_6711-40_0_6_line_31 |  | 27 | 29 | 0.012136 | 0.125 | 0.08 | 261 | 0 | 0.364 | 1 | 1 | cs | TRUE
32 | LV_6711-40_0_6_line_32 |  | 28 | 30 | 0.00362 | 0.125 | 0.08 | 261 | 0 | 0.364 | 1 | 1 | cs | TRUE
33 | LV_6711-40_0_6_line_33 |  | 28 | 31 | 0.019114 | 0.125 | 0.08 | 261 | 0 | 0.364 | 1 | 1 | cs | TRUE
34 | LV_6711-40_0_6_line_34 |  | 29 | 32 | 0.0021974 | 0.125 | 0.08 | 261 | 0 | 0.364 | 1 | 1 | cs | TRUE
35 | LV_6711-40_0_6_line_35 |  | 30 | 33 | 0.009903 | 0.125 | 0.08 | 261 | 0 | 0.364 | 1 | 1 | cs | TRUE
36 | LV_6711-40_0_6_line_36 |  | 31 | 34 | 0.020383 | 0.125 | 0.08 | 261 | 0 | 0.364 | 1 | 1 | cs | TRUE
37 | LV_6711-40_0_6_line_37 |  | 32 | 35 | 0.0055237 | 0.125 | 0.08 | 261 | 0 | 0.364 | 1 | 1 | cs | TRUE
38 | LV_6711-40_0_6_line_38 |  | 33 | 36 | 0.028916 | 0.125 | 0.08 | 261 | 0 | 0.364 | 1 | 2 | cs | TRUE
39 | LV_6711-40_0_6_line_39 |  | 33 | 37 | 0.039506 | 0.125 | 0.08 | 261 | 0 | 0.364 | 1 | 1 | cs | TRUE
40 | LV_6711-40_0_6_line_40 |  | 35 | 47 | 0.0037119 | 0.125 | 0.08 | 261 | 0 | 0.364 | 1 | 1 | cs | TRUE
41 | LV_6711-40_0_6_line_41 |  | 36 | 43 | 0.007188 | 0.125 | 0.08 | 261 | 0 | 0.364 | 1 | 3 | cs | TRUE
42 | LV_6711-40_0_6_line_42 |  | 37 | 40 | 0.0085481 | 0.125 | 0.08 | 261 | 0 | 0.364 | 1 | 1 | cs | TRUE
43 | LV_6711-40_0_6_line_43 |  | 38 | 39 | 0.014112 | 0.125 | 0.08 | 261 | 0 | 0.364 | 1 | 1 | cs | TRUE
44 | LV_6711-40_0_6_line_44 |  | 40 | 41 | 0.02152 | 0.125 | 0.08 | 261 | 0 | 0.364 | 1 | 1 | cs | TRUE
45 | LV_6711-40_0_6_line_45 |  | 41 | 42 | 0.033218 | 0.125 | 0.08 | 261 | 0 | 0.364 | 1 | 1 | cs | TRUE
46 | LV_6711-40_0_6_line_46 |  | 42 | 44 | 0.01012 | 0.125 | 0.08 | 261 | 0 | 0.364 | 1 | 1 | cs | TRUE
47 | LV_6711-40_0_6_line_47 |  | 43 | 45 | 0.011371 | 0.125 | 0.08 | 261 | 0 | 0.364 | 1 | 1 | cs | TRUE
48 | LV_6711-40_0_6_line_48 |  | 43 | 46 | 0.037862 | 0.125 | 0.08 | 261 | 0 | 0.364 | 1 | 3 | cs | TRUE
49 | LV_6711-40_0_6_line_49 |  | 44 | 64 | 0.023557 | 0.125 | 0.08 | 261 | 0 | 0.364 | 1 | 1 | cs | TRUE
50 | LV_6711-40_0_6_line_50 |  | 45 | 65 | 0.017533 | 0.125 | 0.08 | 261 | 0 | 0.364 | 1 | 1 | cs | TRUE
51 | LV_6711-40_0_6_line_51 |  | 45 | 66 | 0.011587 | 0.125 | 0.08 | 261 | 0 | 0.364 | 1 | 1 | cs | TRUE
52 | LV_6711-40_0_6_line_52 |  | 48 | 49 | 0.0048456 | 0.125 | 0.08 | 261 | 0 | 0.364 | 1 | 1 | cs | TRUE
53 | LV_6711-40_0_6_line_53 |  | 49 | 60 | 0.0022413 | 0.125 | 0.08 | 261 | 0 | 0.364 | 1 | 1 | cs | TRUE
54 | LV_6711-40_0_6_line_54 |  | 50 | 51 | 0.018987 | 0.125 | 0.08 | 261 | 0 | 0.364 | 1 | 3 | cs | TRUE
55 | LV_6711-40_0_6_line_55 |  | 50 | 52 | 0.027489 | 0.125 | 0.08 | 261 | 0 | 0.364 | 1 | 3 | cs | TRUE
56 | LV_6711-40_0_6_line_56 |  | 51 | 57 | 0.022095 | 0.125 | 0.08 | 261 | 0 | 0.364 | 1 | 3 | cs | TRUE
57 | LV_6711-40_0_6_line_57 |  | 52 | 53 | 0.027437 | 0.125 | 0.08 | 261 | 0 | 0.364 | 1 | 1 | cs | TRUE
58 | LV_6711-40_0_6_line_58 |  | 52 | 54 | 0.043356 | 0.125 | 0.08 | 261 | 0 | 0.364 | 1 | 3 | cs | TRUE
59 | LV_6711-40_0_6_line_59 |  | 53 | 58 | 0.055393 | 0.125 | 0.08 | 261 | 0 | 0.364 | 1 | 1 | cs | TRUE
60 | LV_6711-40_0_6_line_60 |  | 54 | 59 | 0.0021979 | 0.125 | 0.08 | 261 | 0 | 0.364 | 1 | 3 | cs | TRUE
61 | LV_6711-40_0_6_line_61 |  | 55 | 56 | 0.012407 | 0.125 | 0.08 | 261 | 0 | 0.364 | 1 | 1 | cs | TRUE
62 | LV_6711-40_0_6_line_62 |  | 56 | 63 | 0.0093654 | 0.125 | 0.08 | 261 | 0 | 0.364 | 1 | 1 | cs | TRUE
63 | LV_6711-40_0_6_line_63 |  | 59 | 71 | 0.0025745 | 0.125 | 0.08 | 261 | 0 | 0.364 | 1 | 3 | cs | TRUE
64 | LV_6711-40_0_6_line_64 |  | 60 | 61 | 0.00067514 | 0.125 | 0.08 | 261 | 0 | 0.364 | 1 | 1 | cs | TRUE
65 | LV_6711-40_0_6_line_65 |  | 61 | 62 | 0.0060033 | 0.125 | 0.08 | 261 | 0 | 0.364 | 1 | 1 | cs | TRUE
66 | LV_6711-40_0_6_line_66 |  | 62 | 63 | 0.0049209 | 0.125 | 0.08 | 261 | 0 | 0.364 | 1 | 1 | cs | TRUE
67 | LV_6711-40_0_6_line_67 |  | 65 | 67 | 0.022968 | 0.125 | 0.08 | 261 | 0 | 0.364 | 1 | 1 | cs | TRUE
68 | LV_6711-40_0_6_line_68 |  | 66 | 68 | 0.026116 | 0.125 | 0.08 | 261 | 0 | 0.364 | 1 | 1 | cs | TRUE
69 | LV_6711-40_0_6_line_69 |  | 67 | 70 | 0.010213 | 0.125 | 0.08 | 261 | 0 | 0.364 | 1 | 1 | cs | TRUE
70 | LV_6711-40_0_6_line_70 |  | 68 | 69 | 0.02532 | 0.125 | 0.08 | 261 | 0 | 0.364 | 1 | 1 | cs | TRUE

## trafo
| name | std_type | hv_bus | lv_bus | sn_mva | vn_hv_kv | vn_lv_kv | vk_percent | vkr_percent | pfe_kw | i0_percent | shift_degree | tap_side | tap_neutral | tap_min | tap_max | tap_step_percent | tap_step_degree | tap_pos | tap_phase_shifter | parallel | df | in_service
0 | LV_6711-40_0_6_trafo_47 | 0.63 MVA 20/0.4 kV | 72 | 12 | 0.63 | 20 | 0.4 | 6 | 1.206 | 1.65 | 0.2619 | 150 | hv | 0 | -2 | 2 | 2.5 | 0 | 0 | FALSE | 1 | 1 | TRUE

## line_geodata
| x0 | y0 | x1 | y1 | x2 | y2 | x3 | y3 | x4 | y4 | x5 | y5 | x6 | y6
0 | 2592596.7862 | 1246251.6324 | 2592606.7374 | 1246261.9058
1 | 2592608.7064 | 1246228.2025 | 2592596.7862 | 1246251.6324
2 | 2592589.8939 | 1246296.9431 | 2592592.9908 | 1246296.777 | 2592597.2334 | 1246288.7999 | 2592604.1174 | 1246284.9555 | 2592612.8131 | 1246268.1783 | 2592606.7374 | 1246261.9058
3 | 2592608.7064 | 1246228.2025 | 2592615.39 | 1246215.0635 | 2592628.6275 | 1246217.8264
4 | 2592526.5572 | 1246296.0117 | 2592567.2869 | 1246315.2991 | 2592575.5735 | 1246297.7108 | 2592589.8939 | 1246296.9431
5 | 2592628.6275 | 1246217.8264 | 2592638.6191 | 1246199.5177
6 | 2592598.801 | 1246208.1689 | 2592609.421 | 1246213.8146 | 2592615.39 | 1246215.0635 | 2592628.6275 | 1246217.8264
7 | 2592598.801 | 1246208.1689 | 2592585.8907 | 1246201.3141 | 2592554.498 | 1246184.9372
8 | 2592554.498 | 1246184.9372 | 2592551.1412 | 1246183.186
9 | 2592638.6191 | 1246199.5177 | 2592642.5607 | 1246192.295
10 | 2592683.4188 | 1246227.6085 | 2592690.4454 | 1246228.9895 | 2592693.649 | 1246229.6303
11 | 2592683.4188 | 1246227.6085 | 2592675.7065 | 1246223.0014
12 | 2592693.649 | 1246229.6303 | 2592704.34 | 1246231.7072 | 2592713.8389 | 1246234.8863 | 2592728.2099 | 1246244.2078 | 2592742.1015 | 1246254.7646
13 | 2592693.649 | 1246229.6303 | 2592694.5412 | 1246224.2703 | 2592697.1473 | 1246218.3188 | 2592699.1822 | 1246214.6028 | 2592701.5892 | 1246212.4984 | 2592703.907 | 1246211.5172 | 2592710.1294 | 1246210.1085
14 | 2592672.5394 | 1246188.2315 | 2592659.4407 | 1246213.2849 | 2592675.7065 | 1246223.0014
15 | 2592650.5267 | 1246177.6981 | 2592642.5607 | 1246192.295
16 | 2592862.5828 | 1246195.7786 | 2592866.7727 | 1246183.7717
17 | 2592862.5828 | 1246195.7786 | 2592845.772 | 1246189.5566
18 | 2592845.772 | 1246189.5566 | 2592838.7279 | 1246186.9495
19 | 2592814.8115 | 1246175.8131 | 2592810.4189 | 1246184.3124
20 | 2592814.8115 | 1246175.8131 | 2592804.296 | 1246164.0493
21 | 2592814.8115 | 1246175.8131 | 2592833.1485 | 1246184.754
22 | 2592808.763 | 1246187.5165 | 2592810.4189 | 1246184.3124
23 | 2592833.1485 | 1246184.754 | 2592834.2588 | 1246185.2954 | 2592838.7279 | 1246186.9495
24 | 2592805.3992 | 1246194.0251 | 2592808.763 | 1246187.5165
25 | 2592863.2931 | 1246258.0396 | 2592875.3496 | 1246241.4437
26 | 2592854.5313 | 1246264.5322 | 2592862.0935 | 1246259.2307 | 2592863.2931 | 1246258.0396
27 | 2592805.3992 | 1246194.0251 | 2592791.7823 | 1246185.8792
28 | 2592805.3992 | 1246194.0251 | 2592802.6253 | 1246198.6555
29 | 2592792.974 | 1246220.1387 | 2592792.6095 | 1246221.1316
30 | 2592790.4988 | 1246227.1645 | 2592792.3956 | 1246221.7143 | 2592792.6095 | 1246221.1316
31 | 2592797.7498 | 1246208.9924 | 2592796.6808 | 1246211.3024 | 2592794.4659 | 1246216.0748 | 2592792.974 | 1246220.1387
32 | 2592789.4304 | 1246230.6236 | 2592790.4988 | 1246227.1645
33 | 2592790.4988 | 1246227.1645 | 2592775.1146 | 1246215.821
34 | 2592797.7498 | 1246208.9924 | 2592798.6727 | 1246206.9982
35 | 2592789.4953 | 1246240.3853 | 2592788.7816 | 1246237.3842 | 2592788.763 | 1246234.5269 | 2592789.4304 | 1246230.6236
36 | 2592758.709 | 1246203.7243 | 2592775.1146 | 1246215.821
37 | 2592800.9963 | 1246201.987 | 2592800.8093 | 1246202.3916 | 2592799.1519 | 1246205.9626 | 2592798.6727 | 1246206.9982
38 | 2592789.4953 | 1246240.3853 | 2592787.963 | 1246241.2544 | 2592786.8392 | 1246242.6789 | 2592777.5163 | 1246265.7717 | 2592777.3388 | 1246266.17
39 | 2592789.4953 | 1246240.3853 | 2592791.2176 | 1246240.4165 | 2592793.5598 | 1246240.8695 | 2592797.1642 | 1246241.9435 | 2592809.6859 | 1246246.3198 | 2592826.6029 | 1246253.4875
40 | 2592800.9963 | 1246201.987 | 2592802.2332 | 1246199.3102 | 2592802.6253 | 1246198.6555
41 | 2592774.4128 | 1246272.7355 | 2592777.3388 | 1246266.17
42 | 2592834.4736 | 1246256.8223 | 2592826.6029 | 1246253.4875
43 | 2592710.1294 | 1246210.1085 | 2592718.7166 | 1246198.9093
44 | 2592854.5313 | 1246264.5322 | 2592848.7508 | 1246262.8715 | 2592834.4736 | 1246256.8223
45 | 2592854.5313 | 1246264.5322 | 2592852.1595 | 1246270.7279 | 2592852.244 | 1246278.0769 | 2592853.0977 | 1246284.4021 | 2592855.4631 | 1246291.5371 | 2592857.8256 | 1246296.3262
46 | 2592857.8256 | 1246296.3262 | 2592855.0686 | 1246306.0632
47 | 2592774.4128 | 1246272.7355 | 2592770.7475 | 1246283.5024
48 | 2592774.4128 | 1246272.7355 | 2592769.034 | 1246272.1974 | 2592765.8003 | 1246271.5565 | 2592764.1605 | 1246271.0248 | 2592762.097 | 1246269.96 | 2592742.1015 | 1246254.7646
49 | 2592850.2671 | 1246329.0197 | 2592853.5008 | 1246317.7117 | 2592854.223 | 1246309.0498 | 2592855.0686 | 1246306.0632
50 | 2592770.7475 | 1246283.5024 | 2592764.5969 | 1246299.9212
51 | 2592770.7475 | 1246283.5024 | 2592781.2152 | 1246288.4714
52 | 2592791.7823 | 1246185.8792 | 2592787.624 | 1246183.3916
53 | 2592785.7006 | 1246182.241 | 2592787.624 | 1246183.3916
54 | 2592694.3699 | 1246153.4365 | 2592684.2198 | 1246169.4833
55 | 2592673.5821 | 1246135.451 | 2592680.6146 | 1246141.4016 | 2592694.3699 | 1246153.4365
56 | 2592672.5394 | 1246188.2315 | 2592673.3892 | 1246186.606 | 2592684.2198 | 1246169.4833
57 | 2592673.5821 | 1246135.451 | 2592654.5017 | 1246115.7351
58 | 2592673.5821 | 1246135.451 | 2592652.8128 | 1246173.5089
59 | 2592611.8454 | 1246082.9679 | 2592626.5971 | 1246086.9012 | 2592654.5017 | 1246115.7351
60 | 2592651.76 | 1246175.4382 | 2592652.8128 | 1246173.5089
61 | 2592769.8346 | 1246168.6476 | 2592760.7476 | 1246160.2008
62 | 2592776.6941 | 1246175.024 | 2592769.8346 | 1246168.6476
63 | 2592651.76 | 1246175.4382 | 2592650.5267 | 1246177.6981
64 | 2592785.1212 | 1246181.8944 | 2592785.7006 | 1246182.241
65 | 2592785.1212 | 1246181.8944 | 2592782.215 | 1246180.1559 | 2592780.2984 | 1246178.3743
66 | 2592776.6941 | 1246175.024 | 2592780.2984 | 1246178.3743
67 | 2592764.5969 | 1246299.9212 | 2592756.5398 | 1246321.4294
68 | 2592781.2152 | 1246288.4714 | 2592784.8809 | 1246290.2115 | 2592790.2924 | 1246298.8771 | 2592794.8679 | 1246309.5782 | 2592794.9277 | 1246309.7724
69 | 2592756.5398 | 1246321.4294 | 2592752.9569 | 1246330.9938
70 | 2592794.9277 | 1246309.7724 | 2592799.3878 | 1246324.2376 | 2592800.9385 | 1246334.3021

## bus_geodata
| x | y | coords
0 | 2592596.7862 | 1246251.6324
1 | 2592606.7374 | 1246261.9058
2 | 2592608.7064 | 1246228.2025
3 | 2592589.8939 | 1246296.9431
4 | 2592628.6275 | 1246217.8264
5 | 2592526.5572 | 1246296.0117
6 | 2592598.801 | 1246208.1689
7 | 2592554.498 | 1246184.9372
8 | 2592638.6191 | 1246199.5177
9 | 2592551.1412 | 1246183.186
10 | 2592683.4188 | 1246227.6085
11 | 2592693.649 | 1246229.6303
12 | 2592675.7065 | 1246223.0014
13 | 2592642.5607 | 1246192.295
14 | 2592866.7727 | 1246183.7717
15 | 2592862.5828 | 1246195.7786
16 | 2592845.772 | 1246189.5566
17 | 2592814.8115 | 1246175.8131
18 | 2592810.4189 | 1246184.3124
19 | 2592804.296 | 1246164.0493
20 | 2592833.1485 | 1246184.754
21 | 2592838.7279 | 1246186.9495
22 | 2592808.763 | 1246187.5165
23 | 2592875.3496 | 1246241.4437
24 | 2592863.2931 | 1246258.0396
25 | 2592805.3992 | 1246194.0251
26 | 2592792.6095 | 1246221.1316
27 | 2592792.974 | 1246220.1387
28 | 2592790.4988 | 1246227.1645
29 | 2592797.7498 | 1246208.9924
30 | 2592789.4304 | 1246230.6236
31 | 2592775.1146 | 1246215.821
32 | 2592798.6727 | 1246206.9982
33 | 2592789.4953 | 1246240.3853
34 | 2592758.709 | 1246203.7243
35 | 2592800.9963 | 1246201.987
36 | 2592777.3388 | 1246266.17
37 | 2592826.6029 | 1246253.4875
38 | 2592718.7166 | 1246198.9093
39 | 2592710.1294 | 1246210.1085
40 | 2592834.4736 | 1246256.8223
41 | 2592854.5313 | 1246264.5322
42 | 2592857.8256 | 1246296.3262
43 | 2592774.4128 | 1246272.7355
44 | 2592855.0686 | 1246306.0632
45 | 2592770.7475 | 1246283.5024
46 | 2592742.1015 | 1246254.7646
47 | 2592802.6253 | 1246198.6555
48 | 2592791.7823 | 1246185.8792
49 | 2592787.624 | 1246183.3916
50 | 2592694.3699 | 1246153.4365
51 | 2592684.2198 | 1246169.4833
52 | 2592673.5821 | 1246135.451
53 | 2592654.5017 | 1246115.7351
54 | 2592652.8128 | 1246173.5089
55 | 2592760.7476 | 1246160.2008
56 | 2592769.8346 | 1246168.6476
57 | 2592672.5394 | 1246188.2315
58 | 2592611.8454 | 1246082.9679
59 | 2592651.76 | 1246175.4382
60 | 2592785.7006 | 1246182.241
61 | 2592785.1212 | 1246181.8944
62 | 2592780.2984 | 1246178.3743
63 | 2592776.6941 | 1246175.024
64 | 2592850.2671 | 1246329.0197
65 | 2592764.5969 | 1246299.9212
66 | 2592781.2152 | 1246288.4714
67 | 2592756.5398 | 1246321.4294
68 | 2592794.9277 | 1246309.7724
69 | 2592800.9385 | 1246334.3021
70 | 2592752.9569 | 1246330.9938
71 | 2592650.5267 | 1246177.6981
72 | 2592675.7065 | 1246223.0014

## line_std_types
| c_nf_per_km | r_ohm_per_km | x_ohm_per_km | max_i_ka | type | q_mm2 | alpha | voltage_rating
NAYY 4x50 SE | 210 | 0.642 | 0.083 | 0.142 | cs | 50 | 0.00403 | LV
NAYY 4x120 SE | 264 | 0.225 | 0.08 | 0.242 | cs | 120 | 0.00403 | LV
NAYY 4x150 SE | 261 | 0.208 | 0.08 | 0.27 | cs | 150 | 0.00403 | LV
NA2XS2Y 1x95 RM/25 12/20 kV | 216 | 0.313 | 0.132 | 0.252 | cs | 95 | 0.00403 | MV
NA2XS2Y 1x185 RM/25 12/20 kV | 273 | 0.161 | 0.117 | 0.362 | cs | 185 | 0.00403 | MV
NA2XS2Y 1x240 RM/25 12/20 kV | 304 | 0.122 | 0.112 | 0.421 | cs | 240 | 0.00403 | MV
NA2XS2Y 1x95 RM/25 6/10 kV | 315 | 0.313 | 0.123 | 0.249 | cs | 95 | 0.00403 | MV
NA2XS2Y 1x185 RM/25 6/10 kV | 406 | 0.161 | 0.11 | 0.358 | cs | 185 | 0.00403 | MV
NA2XS2Y 1x240 RM/25 6/10 kV | 456 | 0.122 | 0.105 | 0.416 | cs | 240 | 0.00403 | MV
NA2XS2Y 1x150 RM/25 12/20 kV | 250 | 0.206 | 0.116 | 0.319 | cs | 150 | 0.00403 | MV
NA2XS2Y 1x120 RM/25 12/20 kV | 230 | 0.253 | 0.119 | 0.283 | cs | 120 | 0.00403 | MV
NA2XS2Y 1x70 RM/25 12/20 kV | 190 | 0.443 | 0.132 | 0.22 | cs | 70 | 0.00403 | MV
NA2XS2Y 1x150 RM/25 6/10 kV | 360 | 0.206 | 0.11 | 0.315 | cs | 150 | 0.00403 | MV
NA2XS2Y 1x120 RM/25 6/10 kV | 340 | 0.253 | 0.113 | 0.28 | cs | 120 | 0.00403 | MV
NA2XS2Y 1x70 RM/25 6/10 kV | 280 | 0.443 | 0.123 | 0.217 | cs | 70 | 0.00403 | MV
N2XS(FL)2Y 1x120 RM/35 64/110 kV | 112 | 0.153 | 0.166 | 0.366 | cs | 120 | 0.00393 | HV
N2XS(FL)2Y 1x185 RM/35 64/110 kV | 125 | 0.099 | 0.156 | 0.457 | cs | 185 | 0.00393 | HV
N2XS(FL)2Y 1x240 RM/35 64/110 kV | 135 | 0.075 | 0.149 | 0.526 | cs | 240 | 0.00393 | HV
N2XS(FL)2Y 1x300 RM/35 64/110 kV | 144 | 0.06 | 0.144 | 0.588 | cs | 300 | 0.00393 | HV
15-AL1/3-ST1A 0.4 | 11 | 1.8769 | 0.35 | 0.105 | ol | 16 | 0.00403 | LV
24-AL1/4-ST1A 0.4 | 11.25 | 1.2012 | 0.335 | 0.14 | ol | 24 | 0.00403 | LV
48-AL1/8-ST1A 0.4 | 12.2 | 0.5939 | 0.3 | 0.21 | ol | 48 | 0.00403 | LV
94-AL1/15-ST1A 0.4 | 13.2 | 0.306 | 0.29 | 0.35 | ol | 94 | 0.00403 | LV
34-AL1/6-ST1A 10.0 | 9.7 | 0.8342 | 0.36 | 0.17 | ol | 34 | 0.00403 | MV
48-AL1/8-ST1A 10.0 | 10.1 | 0.5939 | 0.35 | 0.21 | ol | 48 | 0.00403 | MV
70-AL1/11-ST1A 10.0 | 10.4 | 0.4132 | 0.339 | 0.29 | ol | 70 | 0.00403 | MV
94-AL1/15-ST1A 10.0 | 10.75 | 0.306 | 0.33 | 0.35 | ol | 94 | 0.00403 | MV
122-AL1/20-ST1A 10.0 | 11.1 | 0.2376 | 0.323 | 0.41 | ol | 122 | 0.00403 | MV
149-AL1/24-ST1A 10.0 | 11.25 | 0.194 | 0.315 | 0.47 | ol | 149 | 0.00403 | MV
34-AL1/6-ST1A 20.0 | 9.15 | 0.8342 | 0.382 | 0.17 | ol | 34 | 0.00403 | MV
48-AL1/8-ST1A 20.0 | 9.5 | 0.5939 | 0.372 | 0.21 | ol | 48 | 0.00403 | MV
70-AL1/11-ST1A 20.0 | 9.7 | 0.4132 | 0.36 | 0.29 | ol | 70 | 0.00403 | MV
94-AL1/15-ST1A 20.0 | 10 | 0.306 | 0.35 | 0.35 | ol | 94 | 0.00403 | MV
122-AL1/20-ST1A 20.0 | 10.3 | 0.2376 | 0.344 | 0.41 | ol | 122 | 0.00403 | MV
149-AL1/24-ST1A 20.0 | 10.5 | 0.194 | 0.337 | 0.47 | ol | 149 | 0.00403 | MV
184-AL1/30-ST1A 20.0 | 10.75 | 0.1571 | 0.33 | 0.535 | ol | 184 | 0.00403 | MV
243-AL1/39-ST1A 20.0 | 11 | 0.1188 | 0.32 | 0.645 | ol | 243 | 0.00403 | MV
48-AL1/8-ST1A 110.0 | 8 | 0.5939 | 0.46 | 0.21 | ol | 48 | 0.00403 | HV
70-AL1/11-ST1A 110.0 | 8.4 | 0.4132 | 0.45 | 0.29 | ol | 70 | 0.00403 | HV
94-AL1/15-ST1A 110.0 | 8.65 | 0.306 | 0.44 | 0.35 | ol | 94 | 0.00403 | HV
122-AL1/20-ST1A 110.0 | 8.5 | 0.2376 | 0.43 | 0.41 | ol | 122 | 0.00403 | HV
149-AL1/24-ST1A 110.0 | 8.75 | 0.194 | 0.41 | 0.47 | ol | 149 | 0.00403 | HV
184-AL1/30-ST1A 110.0 | 8.8 | 0.1571 | 0.4 | 0.535 | ol | 184 | 0.00403 | HV
243-AL1/39-ST1A 110.0 | 9 | 0.1188 | 0.39 | 0.645 | ol | 243 | 0.00403 | HV
305-AL1/39-ST1A 110.0 | 9.2 | 0.0949 | 0.38 | 0.74 | ol | 305 | 0.00403 | HV
490-AL1/64-ST1A 110.0 | 9.75 | 0.059 | 0.37 | 0.96 | ol | 490 | 0.00403 | HV
679-AL1/86-ST1A 110.0 | 9.95 | 0.042 | 0.36 | 1.15 | ol | 679 | 0.00403 | HV
490-AL1/64-ST1A 220.0 | 10 | 0.059 | 0.285 | 0.96 | ol | 490 | 0.00403 | HV
679-AL1/86-ST1A 220.0 | 11.7 | 0.042 | 0.275 | 1.15 | ol | 679 | 0.00403 | HV
490-AL1/64-ST1A 380.0 | 11 | 0.059 | 0.253 | 0.96 | ol | 490 | 0.00403 | HV
679-AL1/86-ST1A 380.0 | 14.6 | 0.042 | 0.25 | 1.15 | ol | 679 | 0.00403 | HV

## trafo_std_types
| i0_percent | pfe_kw | vkr_percent | sn_mva | vn_lv_kv | vn_hv_kv | vk_percent | shift_degree | vector_group | tap_side | tap_neutral | tap_min | tap_max | tap_step_degree | tap_step_percent | tap_phase_shifter
160 MVA 380/110 kV | 0.06 | 60 | 0.25 | 160 | 110 | 380 | 12.2 | 0 | Yy0 | hv | 0 | -9 | 9 | 0 | 1.5 | FALSE
100 MVA 220/110 kV | 0.06 | 55 | 0.26 | 100 | 110 | 220 | 12 | 0 | Yy0 | hv | 0 | -9 | 9 | 0 | 1.5 | FALSE
63 MVA 110/20 kV | 0.04 | 22 | 0.32 | 63 | 20 | 110 | 18 | 150 | YNd5 | hv | 0 | -9 | 9 | 0 | 1.5 | FALSE
40 MVA 110/20 kV | 0.05 | 18 | 0.34 | 40 | 20 | 110 | 16.2 | 150 | YNd5 | hv | 0 | -9 | 9 | 0 | 1.5 | FALSE
25 MVA 110/20 kV | 0.07 | 14 | 0.41 | 25 | 20 | 110 | 12 | 150 | YNd5 | hv | 0 | -9 | 9 | 0 | 1.5 | FALSE
63 MVA 110/10 kV | 0.04 | 22 | 0.32 | 63 | 10 | 110 | 18 | 150 | YNd5 | hv | 0 | -9 | 9 | 0 | 1.5 | FALSE
40 MVA 110/10 kV | 0.05 | 18 | 0.34 | 40 | 10 | 110 | 16.2 | 150 | YNd5 | hv | 0 | -9 | 9 | 0 | 1.5 | FALSE
25 MVA 110/10 kV | 0.07 | 14 | 0.41 | 25 | 10 | 110 | 12 | 150 | YNd5 | hv | 0 | -9 | 9 | 0 | 1.5 | FALSE
0.25 MVA 20/0.4 kV | 0.32 | 0.8 | 1.44 | 0.25 | 0.4 | 20 | 6 | 150 | Yzn5 | hv | 0 | -2 | 2 | 0 | 2.5 | FALSE
0.4 MVA 20/0.4 kV | 0.3375 | 1.35 | 1.425 | 0.4 | 0.4 | 20 | 6 | 150 | Dyn5 | hv | 0 | -2 | 2 | 0 | 2.5 | FALSE
0.63 MVA 20/0.4 kV | 0.2619 | 1.65 | 1.206 | 0.63 | 0.4 | 20 | 6 | 150 | Dyn5 | hv | 0 | -2 | 2 | 0 | 2.5 | FALSE
0.25 MVA 10/0.4 kV | 0.24 | 0.6 | 1.2 | 0.25 | 0.4 | 10 | 4 | 150 | Dyn5 | hv | 0 | -2 | 2 | 0 | 2.5 | FALSE
0.4 MVA 10/0.4 kV | 0.2375 | 0.95 | 1.325 | 0.4 | 0.4 | 10 | 4 | 150 | Dyn5 | hv | 0 | -2 | 2 | 0 | 2.5 | FALSE
0.63 MVA 10/0.4 kV | 0.1873 | 1.18 | 1.0794 | 0.63 | 0.4 | 10 | 4 | 150 | Dyn5 | hv | 0 | -2 | 2 | 0 | 2.5 | FALSE

## trafo3w_std_types
| sn_hv_mva | sn_mv_mva | sn_lv_mva | vn_hv_kv | vn_mv_kv | vn_lv_kv | vk_hv_percent | vk_mv_percent | vk_lv_percent | vkr_hv_percent | vkr_mv_percent | vkr_lv_percent | pfe_kw | i0_percent | shift_mv_degree | shift_lv_degree | vector_group | tap_side | tap_neutral | tap_min | tap_max | tap_step_percent
63/25/38 MVA 110/20/10 kV | 63 | 25 | 38 | 110 | 20 | 10 | 10.4 | 10.4 | 10.4 | 0.28 | 0.32 | 0.35 | 35 | 0.89 | 0 | 0 | YN0yn0yn0 | hv | 0 | -10 | 10 | 1.2
63/25/38 MVA 110/10/10 kV | 63 | 25 | 38 | 110 | 10 | 10 | 10.4 | 10.4 | 10.4 | 0.28 | 0.32 | 0.35 | 35 | 0.89 | 0 | 0 | YN0yn0yn0 | hv | 0 | -10 | 10 | 1.2

## fuse_std_types
| fuse_type | i_rated_a | t_avg | t_min | t_total | x_avg | x_min | x_total
HV 100A | HV 100A | 100 | 0 | [10.0, 3.64, 0.854, 0.281, 0.1, 0.0531, 0.022, 0.01] | [10.0, 4.267, 1.21, 0.403, 0.1, 0.058, 0.022, 0.01] | 0 | [300.0, 350.0, 450.0, 550.0, 700.0, 850.0, 1200.0, 1752.0] | [600.0, 700.0, 900.0, 1150.0, 1665.0, 2000.0, 3000.0, 4313.0]
HV 10A | HV 10A | 10 | 0 | [10.0, 1675.0, 0.344, 0.156, 0.1, 0.0417, 0.0171, 0.01] | [10.0, 1.3, 0.3, 0.155, 0.1, 0.0555, 0.023, 0.01] | 0 | [30.0, 32.0, 35.0, 37.0, 39.0, 50.0, 70.0, 88.0] | [60.0, 70.0, 80.0, 87.0, 94.0, 110.0, 150.0, 216.0]
HV 125A | HV 125A | 125 | 0 | [10.0, 1.82, 0.344, 0.1, 0.0467, 0.0269, 0.01] | [10.0, 2.478, 0.426, 0.1, 0.0427, 0.0211, 0.01] | 0 | [375.0, 500.0, 700.0, 925.0, 1200.0, 1500.0, 2341.0] | [750.0, 1000.0, 1500.0, 2200.0, 3000.0, 4000.0, 5765.0]
HV 160A | HV 160A | 160 | 0 | [10.0, 4.15, 1.03, 0.198, 0.1, 0.051, 0.0172, 0.01] | [10.0, 2.3, 0.734, 0.274, 0.1, 0.046, 0.0177, 0.01] | 0 | [480.0, 550.0, 700.0, 1000.0, 1260.0, 1600.0, 2500.0, 3227.0] | [960.0, 1300.0, 1700.0, 2200.0, 2996.0, 4000.0, 6000.0, 7946.0]
HV 16A | HV 16A | 16 | 0 | [10.0, 0.352, 0.164, 0.1, 0.0649, 0.0342, 0.01] | [10.0, 2.34, 0.722, 0.181, 0.1, 0.055, 0.0296, 0.01] | 0 | [48.0, 60.0, 65.0, 71.0, 80.0, 100.0, 162.0] | [96.0, 110.0, 125.0, 150.0, 168.0, 200.0, 250.0, 398.0]
HV 200A | HV 200A | 200 | 0 | [10.0, 4.267, 1.21, 0.403, 0.1, 0.058, 0.022, 0.01] | [10.0, 3.73, 1.654, 0.328, 0.1, 0.0531, 0.019, 0.01] | 0 | [600.0, 700.0, 900.0, 1150.0, 1665.0, 2000.0, 3000.0, 4313.0] | [1200.0, 1500.0, 1800.0, 2700.0, 3960.0, 5000.0, 7500.0, 10620.0]
HV 20A | HV 20A | 20 | 0 | [10.0, 1.3, 0.3, 0.155, 0.1, 0.0555, 0.023, 0.01] | [10.0, 1.3, 0.161, 0.1, 0.0611, 0.0399, 0.0141, 0.01] | 0 | [60.0, 70.0, 80.0, 87.0, 94.0, 110.0, 150.0, 216.0] | [120.0, 150.0, 200.0, 223.0, 260.0, 300.0, 450.0, 532.0]
HV 25A | HV 25A | 25 | 0 | [10.0, 2.512, 0.833, 0.299, 0.1, 0.0372, 0.0223, 0.01] | [10.0, 3.125, 0.597, 0.198, 0.1, 0.0378, 0.022, 0.01] | 0 | [75.0, 82.0, 90.0, 100.0, 124.0, 170.0, 200.0, 289.0] | [150.0, 170.0, 210.0, 250.0, 294.0, 400.0, 500.0, 711.0]
HV 31.5A | HV 31.5A | 31.5 | 0 | [10.0, 2.34, 0.722, 0.181, 0.1, 0.055, 0.0296, 0.01] | [10.0, 2.84, 0.368, 0.164, 0.1, 0.0621, 0.0378, 0.0195, 0.01] | 0 | [95.0, 110.0, 125.0, 150.0, 165.0, 200.0, 250.0, 390.0] | [189.0, 220.0, 300.0, 350.0, 393.0, 450.0, 530.0, 700.0, 960.0]
HV 40A | HV 40A | 40 | 0 | [10.0, 1.3, 0.161, 0.1, 0.0611, 0.0399, 0.0141, 0.01] | [10.0, 2.05, 0.369, 0.198, 0.1, 0.051, 0.0298, 0.01] | 0 | [120.0, 150.0, 200.0, 223.0, 260.0, 300.0, 450.0, 532.0] | [240.0, 300.0, 400.0, 450.0, 530.0, 650.0, 800.0, 1311.0]
HV 50A | HV 50A | 50 | 0 | [10.0, 3.215, 0.597, 0.198, 0.1, 0.0378, 0.022, 0.01] | [10.0, 3.64, 0.854, 0.281, 0.1, 0.0531, 0.022, 0.01] | 0 | [150.0, 170.0, 210.0, 250.0, 294.0, 400.0, 500.0, 711.0] | [300.0, 350.0, 450.0, 550.0, 700.0, 850.0, 1200.0, 1752.0]
HV 6.3A | HV 6.3A | 6.3 | 0 | [10.0, 1.39, 0.344, 0.168, 0.1, 0.056, 0.0263, 0.01] | [10.0, 1.711, 0.516, 0.198, 0.1, 0.0634, 0.0303, 0.01] | 0 | [19.0, 19.5, 20.4, 20.8, 22.0, 25.0, 32.0, 48.0] | [38.0, 40.0, 43.0, 48.0, 53.0, 60.0, 75.0, 118.0]
HV 63A | HV 63A | 63 | 0 | [10.0, 2.84, 0.368, 0.164, 0.1, 0.0621, 0.0378, 0.0195, 0.01] | [10.0, 1.82, 0.344, 0.1, 0.0467, 0.0269, 0.01] | 0 | [189.0, 220.0, 300.0, 350.0, 393.0, 450.0, 530.0, 700.0, 961.0] | [378.0, 500.0, 700.0, 934.0, 1200.0, 1500.0, 2366.0]
HV 80A | HV 80A | 80 | 0 | [10.0, 2.05, 0.369, 0.198, 0.1, 0.051, 0.0298, 0.01] | [10.0, 4.15, 1.03, 0.198, 0.1, 0.051, 0.0172, 0.01] | 0 | [240.0, 300.0, 400.0, 450.0, 530.0, 650.0, 800.0, 1311.0] | [480.0, 550.0, 700.0, 1000.0, 1260.0, 1600.0, 2500.0, 3227.0]
Siemens NH-1-100 | Siemens NH-1-100 | 100 | [5400.0, 2000.0, 400.0, 20.0, 1.0, 0.2, 0.012, 0.004] | 0 | 0 | [150.0, 190.0, 250.0, 430.0, 900.0, 1250.0, 2700.0, 3600.0] | 0 | 0
Siemens NH-1-125 | Siemens NH-1-125 | 125 | [4800.0, 120.0, 7.0, 0.1, 0.004] | 0 | 0 | [180.0, 400.0, 740.0, 2000.0, 4250.0] | 0 | 0
Siemens NH-1-16 | Siemens NH-1-16 | 16 | [4000.0, 400.0, 2.0, 0.1, 0.04, 0.01] | 0 | 0 | [26.0, 35.0, 75.0, 150.0, 200.0, 300.0] | 0 | 0
Siemens NH-1-160 | Siemens NH-1-160 | 160 | [4800.0, 120.0, 7.0, 0.1, 0.004] | 0 | 0 | [210.0, 500.0, 900.0, 2300.0, 5000.0] | 0 | 0
Siemens NH-1-25 | Siemens NH-1-25 | 25 | [4000.0, 1000.0, 10.0, 0.2, 0.02, 0.01] | 0 | 0 | [40.0, 50.0, 100.0, 210.0, 400.0, 500.0] | 0 | 0
Siemens NH-1-50 | Siemens NH-1-50 | 50 | [4000.0, 40.0, 4.0, 1.0, 0.02, 0.01] | 0 | 0 | [86.0, 200.0, 300.0, 400.0, 1000.0, 1280.0] | 0 | 0
Siemens NH-1-63 | Siemens NH-1-63 | 63 | [4000.0, 100.0, 10.0, 2.0, 0.04, 0.01] | 0 | 0 | [100.0, 200.0, 300.0, 400.0, 1000.0, 1500.0] | 0 | 0
Siemens NH-1-80 | Siemens NH-1-80 | 80 | [4800.0, 120.0, 7.0, 0.1, 0.01] | 0 | 0 | [150.58, 250.0, 450.0, 1150.0, 2470.0] | 0 | 0
Siemens NH-2-1000 | Siemens NH-2-1000 | 1000 | [4800.0, 120.0, 7.0, 0.1, 0.004] | 0 | 0 | [1900.0, 3500.0, 8400.0, 24000.0, 52000.0] | 0 | 0
Siemens NH-2-200 | Siemens NH-2-200 | 200 | [4800.0, 120.0, 7.0, 0.1, 0.004] | 0 | 0 | [280.0, 650.0, 1200.0, 3000.0, 7000.0] | 0 | 0
Siemens NH-2-224 | Siemens NH-2-224 | 224 | [4800.0, 120.0, 7.0, 0.2, 0.04, 0.004] | 0 | 0 | [400.0, 750.0, 1453.0, 3025.0, 4315.0, 7600.0] | 0 | 0
Siemens NH-2-250 | Siemens NH-2-250 | 250 | [4800.0, 120.0, 7.0, 0.1, 0.004] | 0 | 0 | [450.0, 800.0, 1650.0, 4000.0, 8500.0] | 0 | 0
Siemens NH-2-315 | Siemens NH-2-315 | 315 | [4800.0, 120.0, 7.0, 0.1, 0.004] | 0 | 0 | [550.0, 920.0, 1900.0, 5000.0, 11000.0] | 0 | 0
Siemens NH-2-355 | Siemens NH-2-355 | 355 | [4800.0, 120.0, 6.0, 0.1, 0.004] | 0 | 0 | [650.0, 1116.27, 2350.0, 5840.0, 12790.0] | 0 | 0
Siemens NH-2-400 | Siemens NH-2-400 | 400 | [4800.0, 120.0, 7.0, 0.1, 0.004] | 0 | 0 | [720.0, 1350.0, 2800.0, 6500.0, 15000.0] | 0 | 0
Siemens NH-2-425 | Siemens NH-2-425 | 425 | [4800.0, 120.0, 7.0, 0.1, 0.004] | 0 | 0 | [850.0, 1500.0, 3050.0, 7500.0, 16500.0] | 0 | 0
Siemens NH-2-630 | Siemens NH-2-630 | 630 | [4800.0, 120.0, 7.0, 0.1, 0.004] | 0 | 0 | [1200.0, 2000.0, 4800.0, 12000.0, 26000.0] | 0 | 0

## dtypes
| element | column | dtype
0 | bus | name | object
1 | bus | vn_kv | float64
2 | bus | type | object
3 | bus | zone | object
4 | bus | in_service | bool
5 | load | name | object
6 | load | bus | uint32
7 | load | p_mw | float64
8 | load | q_mvar | float64
9 | load | const_z_percent | float64
10 | load | const_i_percent | float64
11 | load | sn_mva | float64
12 | load | scaling | float64
13 | load | in_service | bool
14 | load | type | object
15 | ext_grid | name | object
16 | ext_grid | bus | uint32
17 | ext_grid | vm_pu | float64
18 | ext_grid | va_degree | float64
19 | ext_grid | slack_weight | float64
20 | ext_grid | in_service | bool
21 | line | name | object
22 | line | std_type | object
23 | line | from_bus | uint32
24 | line | to_bus | uint32
25 | line | length_km | float64
26 | line | r_ohm_per_km | float64
27 | line | x_ohm_per_km | float64
28 | line | c_nf_per_km | float64
29 | line | g_us_per_km | float64
30 | line | max_i_ka | float64
31 | line | df | float64
32 | line | parallel | uint32
33 | line | type | object
34 | line | in_service | bool
35 | trafo | name | object
36 | trafo | std_type | object
37 | trafo | hv_bus | uint32
38 | trafo | lv_bus | uint32
39 | trafo | sn_mva | float64
40 | trafo | vn_hv_kv | float64
41 | trafo | vn_lv_kv | float64
42 | trafo | vk_percent | float64
43 | trafo | vkr_percent | float64
44 | trafo | pfe_kw | float64
45 | trafo | i0_percent | float64
46 | trafo | shift_degree | float64
47 | trafo | tap_side | object
48 | trafo | tap_neutral | int32
49 | trafo | tap_min | int32
50 | trafo | tap_max | int32
51 | trafo | tap_step_percent | float64
52 | trafo | tap_step_degree | float64
53 | trafo | tap_pos | int32
54 | trafo | tap_phase_shifter | bool
55 | trafo | parallel | uint32
56 | trafo | df | float64
57 | trafo | in_service | bool
58 | line_geodata | coords | object
59 | bus_geodata | x | float64
60 | bus_geodata | y | float64
61 | bus_geodata | coords | object

## parameters
| version | format_version | converged | OPF_converged | name | f_hz | sn_mva
0 | 2.14.6 | 2.14.0 | FALSE | FALSE |  | 50 | 1