## bus
| name | vn_kv | type | zone | in_service
0 | bus_LV_6711-4_0_6_node_0 | 0.4 | n |  | TRUE
1 | bus_LV_6711-4_0_6_node_1 | 0.4 | n |  | TRUE
2 | bus_LV_6711-4_0_6_node_3 | 0.4 | n |  | TRUE
3 | bus_LV_6711-4_0_6_node_30 | 0.4 | n |  | TRUE
4 | bus_LV_6711-4_0_6_node_31 | 0.4 | n |  | TRUE
5 | bus_LV_6711-4_0_6_node_4 | 0.4 | n |  | TRUE
6 | bus_LV_6711-4_0_6_node_32 | 0.4 | n |  | TRUE
7 | bus_LV_6711-4_0_6_node_25 | 0.4 | n |  | TRUE
8 | bus_LV_6711-4_0_6_node_6 | 0.4 | n |  | TRUE
9 | bus_LV_6711-4_0_6_node_7 | 0.4 | n |  | TRUE
10 | bus_LV_6711-4_0_6_node_88 | 0.4 | n |  | TRUE
11 | bus_LV_6711-4_0_6_node_95 | 0.4 | n |  | TRUE
12 | bus_LV_6711-4_0_6_node_8 | 0.4 | n |  | TRUE
13 | bus_LV_6711-4_0_6_node_77 | 0.4 | n |  | TRUE
14 | bus_LV_6711-4_0_6_node_72 | 0.4 | n |  | TRUE
15 | bus_LV_6711-4_0_6_node_10 | 0.4 | n |  | TRUE
16 | bus_LV_6711-4_0_6_node_14 | 0.4 | n |  | TRUE
17 | bus_LV_6711-4_0_6_node_15 | 0.4 | n |  | TRUE
18 | bus_LV_6711-4_0_6_node_11 | 0.4 | n |  | TRUE
19 | bus_LV_6711-4_0_6_node_29 | 0.4 | n |  | TRUE
20 | bus_LV_6711-4_0_6_node_64 | 0.4 | n |  | TRUE
21 | bus_LV_6711-4_0_6_node_61 | 0.4 | n |  | TRUE
22 | bus_LV_6711-4_0_6_node_23 | 0.4 | n |  | TRUE
23 | bus_LV_6711-4_0_6_node_91 | 0.4 | n |  | TRUE
24 | bus_LV_6711-4_0_6_node_90 | 0.4 | n |  | TRUE
25 | bus_LV_6711-4_0_6_node_93 | 0.4 | n |  | TRUE
26 | bus_LV_6711-4_0_6_node_78 | 0.4 | n |  | TRUE
27 | bus_LV_6711-4_0_6_node_16 | 0.4 | n |  | TRUE
28 | bus_LV_6711-4_0_6_node_17 | 0.4 | n |  | TRUE
29 | bus_LV_6711-4_0_6_node_18 | 0.4 | n |  | TRUE
30 | bus_LV_6711-4_0_6_node_21 | 0.4 | n |  | TRUE
31 | bus_LV_6711-4_0_6_node_46 | 0.4 | n |  | TRUE
32 | bus_LV_6711-4_0_6_node_37 | 0.4 | n |  | TRUE
33 | bus_LV_6711-4_0_6_node_12 | 0.4 | n |  | TRUE
34 | bus_LV_6711-4_0_6_node_13 | 0.4 | n |  | TRUE
35 | bus_LV_6711-4_0_6_node_22 | 0.4 | n |  | TRUE
36 | bus_LV_6711-4_0_6_node_38 | 0.4 | n |  | TRUE
37 | bus_LV_6711-4_0_6_node_35 | 0.4 | n |  | TRUE
38 | bus_LV_6711-4_0_6_node_50 | 0.4 | n |  | TRUE
39 | bus_LV_6711-4_0_6_node_94 | 0.4 | n |  | TRUE
40 | bus_LV_6711-4_0_6_node_48 | 0.4 | n |  | TRUE
41 | bus_LV_6711-4_0_6_node_49 | 0.4 | n |  | TRUE
42 | bus_LV_6711-4_0_6_node_89 | 0.4 | n |  | TRUE
43 | bus_LV_6711-4_0_6_node_96 | 0.4 | n |  | TRUE
44 | bus_LV_6711-4_0_6_node_24 | 0.4 | n |  | TRUE
45 | bus_LV_6711-4_0_6_node_26 | 0.4 | n |  | TRUE
46 | bus_LV_6711-4_0_6_node_27 | 0.4 | n |  | TRUE
47 | bus_LV_6711-4_0_6_node_28 | 0.4 | n |  | TRUE
48 | bus_LV_6711-4_0_6_node_62 | 0.4 | n |  | TRUE
49 | bus_LV_6711-4_0_6_node_33 | 0.4 | n |  | TRUE
50 | bus_LV_6711-4_0_6_node_34 | 0.4 | n |  | TRUE
51 | bus_LV_6711-4_0_6_node_36 | 0.4 | n |  | TRUE
52 | bus_LV_6711-4_0_6_node_39 | 0.4 | n |  | TRUE
53 | bus_LV_6711-4_0_6_node_40 | 0.4 | n |  | TRUE
54 | bus_LV_6711-4_0_6_node_44 | 0.4 | n |  | TRUE
55 | bus_LV_6711-4_0_6_node_42 | 0.4 | n |  | TRUE
56 | bus_LV_6711-4_0_6_node_41 | 0.4 | n |  | TRUE
57 | bus_LV_6711-4_0_6_node_43 | 0.4 | n |  | TRUE
58 | bus_LV_6711-4_0_6_node_45 | 0.4 | n |  | TRUE
59 | bus_LV_6711-4_0_6_node_47 | 0.4 | n |  | TRUE
60 | bus_LV_6711-4_0_6_node_76 | 0.4 | n |  | TRUE
61 | bus_LV_6711-4_0_6_node_75 | 0.4 | n |  | TRUE
62 | bus_LV_6711-4_0_6_node_65 | 0.4 | n |  | TRUE
63 | bus_LV_6711-4_0_6_node_66 | 0.4 | n |  | TRUE
64 | bus_LV_6711-4_0_6_node_87 | 0.4 | n |  | TRUE
65 | bus_LV_6711-4_0_6_node_67 | 0.4 | n |  | TRUE
66 | bus_LV_6711-4_0_6_node_51 | 0.4 | n |  | TRUE
67 | bus_LV_6711-4_0_6_node_52 | 0.4 | n |  | TRUE
68 | bus_LV_6711-4_0_6_node_53 | 0.4 | n |  | TRUE
69 | bus_LV_6711-4_0_6_node_54 | 0.4 | n |  | TRUE
70 | bus_LV_6711-4_0_6_node_55 | 0.4 | n |  | TRUE
71 | bus_LV_6711-4_0_6_node_70 | 0.4 | n |  | TRUE
72 | bus_LV_6711-4_0_6_node_74 | 0.4 | n |  | TRUE
73 | bus_LV_6711-4_0_6_node_73 | 0.4 | n |  | TRUE
74 | bus_LV_6711-4_0_6_node_71 | 0.4 | n |  | TRUE
75 | bus_LV_6711-4_0_6_node_56 | 0.4 | n |  | TRUE
76 | bus_LV_6711-4_0_6_node_57 | 0.4 | n |  | TRUE
77 | bus_LV_6711-4_0_6_node_58 | 0.4 | n |  | TRUE
78 | bus_LV_6711-4_0_6_node_59 | 0.4 | n |  | TRUE
79 | bus_LV_6711-4_0_6_node_60 | 0.4 | n |  | TRUE
80 | bus_LV_6711-4_0_6_node_68 | 0.4 | n |  | TRUE
81 | bus_LV_6711-4_0_6_node_63 | 0.4 | n |  | TRUE
82 | bus_LV_6711-4_0_6_node_69 | 0.4 | n |  | TRUE
83 | bus_LV_6711-4_0_6_node_86 | 0.4 | n |  | TRUE
84 | bus_LV_6711-4_0_6_node_79 | 0.4 | n |  | TRUE
85 | bus_LV_6711-4_0_6_node_80 | 0.4 | n |  | TRUE
86 | bus_LV_6711-4_0_6_node_81 | 0.4 | n |  | TRUE
87 | bus_LV_6711-4_0_6_node_82 | 0.4 | n |  | TRUE
88 | bus_LV_6711-4_0_6_node_83 | 0.4 | n |  | TRUE
89 | bus_LV_6711-4_0_6_node_92 | 0.4 | n |  | TRUE
90 | bus_LV_6711-4_0_6_node_84 | 0.4 | n |  | TRUE
91 | bus_LV_6711-4_0_6_node_85 | 0.4 | n |  | TRUE
92 | bus_MV_332_0_node_132 | 20 | n |  | TRUE

## load
| name | bus | p_mw | q_mvar | const_z_percent | const_i_percent | sn_mva | scaling | in_service | type
0 | LV_6711-4_0_6_load_0 | 0 | 0.011532 | 0.0028902 | 0 | 0 |  | 1 | TRUE | wye
1 | LV_6711-4_0_6_load_1 | 1 | 0.0041807 | 0.0010478 | 0 | 0 |  | 1 | TRUE | wye
2 | LV_6711-4_0_6_load_30 | 3 | 0.0037807 | 0.00094753 | 0 | 0 |  | 1 | TRUE | wye
3 | LV_6711-4_0_6_load_31 | 4 | 0.0042001 | 0.0010526 | 0 | 0 |  | 1 | TRUE | wye
4 | LV_6711-4_0_6_load_32 | 6 | 0.023096 | 0.0057884 | 0 | 0 |  | 1 | TRUE | wye
5 | LV_6711-4_0_6_load_25 | 7 | 0.0080762 | 0.0020241 | 0 | 0 |  | 1 | TRUE | wye
6 | LV_6711-4_0_6_load_88 | 10 | 0.055407 | 0.013886 | 0 | 0 |  | 1 | TRUE | wye
7 | LV_6711-4_0_6_load_95 | 11 | 0.0028444 | 0.00071288 | 0 | 0 |  | 1 | TRUE | wye
8 | LV_6711-4_0_6_load_77 | 13 | 0.0051747 | 0.0012969 | 0 | 0 |  | 1 | TRUE | wye
9 | LV_6711-4_0_6_load_72 | 14 | 0.0075103 | 0.0018822 | 0 | 0 |  | 1 | TRUE | wye
10 | LV_6711-4_0_6_load_11 | 18 | 0.0011334 | 0.00028406 | 0 | 0 |  | 1 | TRUE | wye
11 | LV_6711-4_0_6_load_29 | 19 | 0.0061796 | 0.0015487 | 0 | 0 |  | 1 | TRUE | wye
12 | LV_6711-4_0_6_load_64 | 20 | 0.0028641 | 0.00071782 | 0 | 0 |  | 1 | TRUE | wye
13 | LV_6711-4_0_6_load_61 | 21 | 0.0040159 | 0.0010065 | 0 | 0 |  | 1 | TRUE | wye
14 | LV_6711-4_0_6_load_23 | 22 | 0.0075894 | 0.0019021 | 0 | 0 |  | 1 | TRUE | wye
15 | LV_6711-4_0_6_load_91 | 23 | 0.0036374 | 0.00091162 | 0 | 0 |  | 1 | TRUE | wye
16 | LV_6711-4_0_6_load_90 | 24 | 0.041349 | 0.010363 | 0 | 0 |  | 1 | TRUE | wye
17 | LV_6711-4_0_6_load_78 | 26 | 0.008041 | 0.0020153 | 0 | 0 |  | 1 | TRUE | wye
18 | LV_6711-4_0_6_load_16 | 27 | 0.012533 | 0.0031412 | 0 | 0 |  | 1 | TRUE | wye
19 | LV_6711-4_0_6_load_18 | 29 | 0.0014697 | 0.00036835 | 0 | 0 |  | 1 | TRUE | wye
20 | LV_6711-4_0_6_load_46 | 31 | 0.0044399 | 0.0011127 | 0 | 0 |  | 1 | TRUE | wye
21 | LV_6711-4_0_6_load_37 | 32 | 0.0045961 | 0.0011519 | 0 | 0 |  | 1 | TRUE | wye
22 | LV_6711-4_0_6_load_12 | 33 | 0.0036515 | 0.00091515 | 0 | 0 |  | 1 | TRUE | wye
23 | LV_6711-4_0_6_load_13 | 34 | 0.0038118 | 0.00095534 | 0 | 0 |  | 1 | TRUE | wye
24 | LV_6711-4_0_6_load_22 | 35 | 0.0027988 | 0.00070145 | 0 | 0 |  | 1 | TRUE | wye
25 | LV_6711-4_0_6_load_38 | 36 | 0.0067283 | 0.0016863 | 0 | 0 |  | 1 | TRUE | wye
26 | LV_6711-4_0_6_load_94 | 39 | 0.0091844 | 0.0023018 | 0 | 0 |  | 1 | TRUE | wye
27 | LV_6711-4_0_6_load_49 | 41 | 0.0049393 | 0.0012379 | 0 | 0 |  | 1 | TRUE | wye
28 | LV_6711-4_0_6_load_89 | 42 | 0.0020177 | 0.00050568 | 0 | 0 |  | 1 | TRUE | wye
29 | LV_6711-4_0_6_load_96 | 43 | 0.018167 | 0.0045531 | 0 | 0 |  | 1 | TRUE | wye
30 | LV_6711-4_0_6_load_24 | 44 | 0.0079127 | 0.0019831 | 0 | 0 |  | 1 | TRUE | wye
31 | LV_6711-4_0_6_load_26 | 45 | 0.0036384 | 0.00091188 | 0 | 0 |  | 1 | TRUE | wye
32 | LV_6711-4_0_6_load_27 | 46 | 0.003725 | 0.00093356 | 0 | 0 |  | 1 | TRUE | wye
33 | LV_6711-4_0_6_load_28 | 47 | 0.0046809 | 0.0011731 | 0 | 0 |  | 1 | TRUE | wye
34 | LV_6711-4_0_6_load_62 | 48 | 0.003557 | 0.00089147 | 0 | 0 |  | 1 | TRUE | wye
35 | LV_6711-4_0_6_load_33 | 49 | 0.0025082 | 0.00062862 | 0 | 0 |  | 1 | TRUE | wye
36 | LV_6711-4_0_6_load_34 | 50 | 0.0045029 | 0.0011285 | 0 | 0 |  | 1 | TRUE | wye
37 | LV_6711-4_0_6_load_36 | 51 | 0.0028437 | 0.00071271 | 0 | 0 |  | 1 | TRUE | wye
38 | LV_6711-4_0_6_load_39 | 52 | 0.0060699 | 0.0015213 | 0 | 0 |  | 1 | TRUE | wye
39 | LV_6711-4_0_6_load_40 | 53 | 0.018665 | 0.004678 | 0 | 0 |  | 1 | TRUE | wye
40 | LV_6711-4_0_6_load_44 | 54 | 0.0050221 | 0.0012587 | 0 | 0 |  | 1 | TRUE | wye
41 | LV_6711-4_0_6_load_42 | 55 | 0.018882 | 0.0047324 | 0 | 0 |  | 1 | TRUE | wye
42 | LV_6711-4_0_6_load_41 | 56 | 0.017957 | 0.0045005 | 0 | 0 |  | 1 | TRUE | wye
43 | LV_6711-4_0_6_load_43 | 57 | 0.0064557 | 0.001618 | 0 | 0 |  | 1 | TRUE | wye
44 | LV_6711-4_0_6_load_76 | 60 | 0.0043454 | 0.0010891 | 0 | 0 |  | 1 | TRUE | wye
45 | LV_6711-4_0_6_load_75 | 61 | 0.0039986 | 0.0010021 | 0 | 0 |  | 1 | TRUE | wye
46 | LV_6711-4_0_6_load_65 | 62 | 0.016985 | 0.0042569 | 0 | 0 |  | 1 | TRUE | wye
47 | LV_6711-4_0_6_load_87 | 64 | 0.049951 | 0.012519 | 0 | 0 |  | 1 | TRUE | wye
48 | LV_6711-4_0_6_load_67 | 65 | 0.0040906 | 0.0010252 | 0 | 0 |  | 1 | TRUE | wye
49 | LV_6711-4_0_6_load_51 | 66 | 0.0043026 | 0.0010783 | 0 | 0 |  | 1 | TRUE | wye
50 | LV_6711-4_0_6_load_52 | 67 | 0.0044591 | 0.0011176 | 0 | 0 |  | 1 | TRUE | wye
51 | LV_6711-4_0_6_load_53 | 68 | 0.0025985 | 0.00065123 | 0 | 0 |  | 1 | TRUE | wye
52 | LV_6711-4_0_6_load_54 | 69 | 0.0076204 | 0.0019098 | 0 | 0 |  | 1 | TRUE | wye
53 | LV_6711-4_0_6_load_55 | 70 | 0.012736 | 0.0031921 | 0 | 0 |  | 1 | TRUE | wye
54 | LV_6711-4_0_6_load_70 | 71 | 0.00437 | 0.0010952 | 0 | 0 |  | 1 | TRUE | wye
55 | LV_6711-4_0_6_load_74 | 72 | 0.0067586 | 0.0016939 | 0 | 0 |  | 1 | TRUE | wye
56 | LV_6711-4_0_6_load_73 | 73 | 0.0065392 | 0.0016389 | 0 | 0 |  | 1 | TRUE | wye
57 | LV_6711-4_0_6_load_71 | 74 | 0.0048013 | 0.0012033 | 0 | 0 |  | 1 | TRUE | wye
58 | LV_6711-4_0_6_load_56 | 75 | 0.0070179 | 0.0017588 | 0 | 0 |  | 1 | TRUE | wye
59 | LV_6711-4_0_6_load_57 | 76 | 0.0030436 | 0.0007628 | 0 | 0 |  | 1 | TRUE | wye
60 | LV_6711-4_0_6_load_58 | 77 | 0.0030232 | 0.0007577 | 0 | 0 |  | 1 | TRUE | wye
61 | LV_6711-4_0_6_load_59 | 78 | 0.0041496 | 0.00104 | 0 | 0 |  | 1 | TRUE | wye
62 | LV_6711-4_0_6_load_60 | 79 | 0.0025573 | 0.00064092 | 0 | 0 |  | 1 | TRUE | wye
63 | LV_6711-4_0_6_load_68 | 80 | 0.0028102 | 0.00070431 | 0 | 0 |  | 1 | TRUE | wye
64 | LV_6711-4_0_6_load_63 | 81 | 0.0043293 | 0.001085 | 0 | 0 |  | 1 | TRUE | wye
65 | LV_6711-4_0_6_load_86 | 83 | 0.0056893 | 0.0014259 | 0 | 0 |  | 1 | TRUE | wye
66 | LV_6711-4_0_6_load_80 | 85 | 0.0053147 | 0.001332 | 0 | 0 |  | 1 | TRUE | wye
67 | LV_6711-4_0_6_load_81 | 86 | 0.011126 | 0.0027885 | 0 | 0 |  | 1 | TRUE | wye
68 | LV_6711-4_0_6_load_82 | 87 | 0.0051142 | 0.0012817 | 0 | 0 |  | 1 | TRUE | wye
69 | LV_6711-4_0_6_load_83 | 88 | 0.0038466 | 0.00096405 | 0 | 0 |  | 1 | TRUE | wye
70 | LV_6711-4_0_6_load_92 | 89 | 0.0062644 | 0.00157 | 0 | 0 |  | 1 | TRUE | wye
71 | LV_6711-4_0_6_load_84 | 90 | 0.0044053 | 0.0011041 | 0 | 0 |  | 1 | TRUE | wye
72 | LV_6711-4_0_6_load_85 | 91 | 0.0026139 | 0.00065511 | 0 | 0 |  | 1 | TRUE | wye

## ext_grid
| name | bus | vm_pu | va_degree | slack_weight | in_service
0 |  | 75 | 1 | 0 | 1 | TRUE

## line
| name | std_type | from_bus | to_bus | length_km | r_ohm_per_km | x_ohm_per_km | c_nf_per_km | g_us_per_km | max_i_ka | df | parallel | type | in_service
0 | LV_6711-4_0_6_line_0 |  | 0 | 1 | 0.0081881 | 0.125 | 0.08 | 261 | 0 | 0.364 | 1 | 1 | cs | TRUE
1 | LV_6711-4_0_6_line_1 |  | 1 | 2 | 0.015588 | 0.125 | 0.08 | 261 | 0 | 0.364 | 1 | 1 | cs | TRUE
2 | LV_6711-4_0_6_line_2 |  | 2 | 3 | 0.002024 | 0.125 | 0.08 | 261 | 0 | 0.364 | 1 | 3 | cs | TRUE
3 | LV_6711-4_0_6_line_3 |  | 2 | 4 | 0.0053395 | 0.125 | 0.08 | 261 | 0 | 0.364 | 1 | 3 | cs | TRUE
4 | LV_6711-4_0_6_line_4 |  | 3 | 19 | 0.0088385 | 0.125 | 0.08 | 261 | 0 | 0.364 | 1 | 3 | cs | TRUE
5 | LV_6711-4_0_6_line_5 |  | 4 | 20 | 0.0062517 | 0.125 | 0.08 | 261 | 0 | 0.364 | 1 | 3 | cs | TRUE
6 | LV_6711-4_0_6_line_6 |  | 5 | 6 | 0.019815 | 0.125 | 0.08 | 261 | 0 | 0.364 | 1 | 3 | cs | TRUE
7 | LV_6711-4_0_6_line_7 |  | 5 | 7 | 0.0033202 | 0.125 | 0.08 | 261 | 0 | 0.364 | 1 | 3 | cs | TRUE
8 | LV_6711-4_0_6_line_8 |  | 6 | 21 | 0.005436 | 0.125 | 0.08 | 261 | 0 | 0.364 | 1 | 3 | cs | TRUE
9 | LV_6711-4_0_6_line_9 |  | 7 | 22 | 0.005574 | 0.125 | 0.08 | 261 | 0 | 0.364 | 1 | 3 | cs | TRUE
10 | LV_6711-4_0_6_line_10 |  | 8 | 9 | 0.009197 | 0.125 | 0.08 | 261 | 0 | 0.364 | 1 | 1 | cs | TRUE
11 | LV_6711-4_0_6_line_11 |  | 8 | 10 | 0.022453 | 0.125 | 0.08 | 261 | 0 | 0.364 | 1 | 1 | cs | TRUE
12 | LV_6711-4_0_6_line_12 |  | 9 | 11 | 0.027503 | 0.125 | 0.08 | 261 | 0 | 0.364 | 1 | 1 | cs | TRUE
13 | LV_6711-4_0_6_line_13 |  | 11 | 25 | 0.0086403 | 0.125 | 0.08 | 261 | 0 | 0.364 | 1 | 1 | cs | TRUE
14 | LV_6711-4_0_6_line_14 |  | 12 | 13 | 0.020042 | 0.125 | 0.08 | 261 | 0 | 0.364 | 1 | 1 | cs | TRUE
15 | LV_6711-4_0_6_line_15 |  | 12 | 14 | 0.018277 | 0.125 | 0.08 | 261 | 0 | 0.364 | 1 | 1 | cs | TRUE
16 | LV_6711-4_0_6_line_16 |  | 13 | 26 | 0.0098661 | 0.125 | 0.08 | 261 | 0 | 0.364 | 1 | 1 | cs | TRUE
17 | LV_6711-4_0_6_line_17 |  | 15 | 16 | 0.014426 | 0.125 | 0.08 | 261 | 0 | 0.364 | 1 | 1 | cs | TRUE
18 | LV_6711-4_0_6_line_18 |  | 15 | 17 | 0.012539 | 0.125 | 0.08 | 261 | 0 | 0.364 | 1 | 1 | cs | TRUE
19 | LV_6711-4_0_6_line_19 |  | 15 | 18 | 0.012611 | 0.125 | 0.08 | 261 | 0 | 0.364 | 1 | 2 | cs | TRUE
20 | LV_6711-4_0_6_line_20 |  | 16 | 30 | 0.004443 | 0.125 | 0.08 | 261 | 0 | 0.364 | 1 | 1 | cs | TRUE
21 | LV_6711-4_0_6_line_21 |  | 17 | 31 | 0.0071158 | 0.125 | 0.08 | 261 | 0 | 0.364 | 1 | 1 | cs | TRUE
22 | LV_6711-4_0_6_line_22 |  | 17 | 32 | 0.011501 | 0.125 | 0.08 | 261 | 0 | 0.364 | 1 | 1 | cs | TRUE
23 | LV_6711-4_0_6_line_23 |  | 18 | 33 | 0.013466 | 0.125 | 0.08 | 261 | 0 | 0.364 | 1 | 3 | cs | TRUE
24 | LV_6711-4_0_6_line_24 |  | 19 | 47 | 0.010092 | 0.125 | 0.08 | 261 | 0 | 0.364 | 1 | 3 | cs | TRUE
25 | LV_6711-4_0_6_line_25 |  | 20 | 34 | 0.0055469 | 0.125 | 0.08 | 261 | 0 | 0.364 | 1 | 3 | cs | TRUE
26 | LV_6711-4_0_6_line_26 |  | 21 | 48 | 0.005983 | 0.125 | 0.08 | 261 | 0 | 0.364 | 1 | 3 | cs | TRUE
27 | LV_6711-4_0_6_line_27 |  | 22 | 44 | 0.0077903 | 0.125 | 0.08 | 261 | 0 | 0.364 | 1 | 3 | cs | TRUE
28 | LV_6711-4_0_6_line_28 |  | 23 | 24 | 0.0074258 | 0.125 | 0.08 | 261 | 0 | 0.364 | 1 | 1 | cs | TRUE
29 | LV_6711-4_0_6_line_29 |  | 24 | 89 | 0.0099245 | 0.125 | 0.08 | 261 | 0 | 0.364 | 1 | 1 | cs | TRUE
30 | LV_6711-4_0_6_line_30 |  | 25 | 89 | 0.015979 | 0.125 | 0.08 | 261 | 0 | 0.364 | 1 | 1 | cs | TRUE
31 | LV_6711-4_0_6_line_31 |  | 25 | 86 | 0.012508 | 0.125 | 0.08 | 261 | 0 | 0.364 | 1 | 1 | cs | TRUE
32 | LV_6711-4_0_6_line_32 |  | 26 | 84 | 0.0082273 | 0.125 | 0.08 | 261 | 0 | 0.364 | 1 | 1 | cs | TRUE
33 | LV_6711-4_0_6_line_33 |  | 27 | 28 | 0.01795 | 0.125 | 0.08 | 261 | 0 | 0.364 | 1 | 1 | cs | TRUE
34 | LV_6711-4_0_6_line_34 |  | 28 | 29 | 0.010287 | 0.125 | 0.08 | 261 | 0 | 0.364 | 1 | 1 | cs | TRUE
35 | LV_6711-4_0_6_line_35 |  | 29 | 30 | 0.014215 | 0.125 | 0.08 | 261 | 0 | 0.364 | 1 | 1 | cs | TRUE
36 | LV_6711-4_0_6_line_36 |  | 30 | 35 | 0.013499 | 0.125 | 0.08 | 261 | 0 | 0.364 | 1 | 1 | cs | TRUE
37 | LV_6711-4_0_6_line_37 |  | 32 | 37 | 0.0085353 | 0.125 | 0.08 | 261 | 0 | 0.364 | 1 | 1 | cs | TRUE
38 | LV_6711-4_0_6_line_38 |  | 33 | 34 | 0.005931 | 0.125 | 0.08 | 261 | 0 | 0.364 | 1 | 3 | cs | TRUE
39 | LV_6711-4_0_6_line_39 |  | 35 | 41 | 0.011301 | 0.125 | 0.08 | 261 | 0 | 0.364 | 1 | 1 | cs | TRUE
40 | LV_6711-4_0_6_line_40 |  | 36 | 37 | 0.0037823 | 0.125 | 0.08 | 261 | 0 | 0.364 | 1 | 1 | cs | TRUE
41 | LV_6711-4_0_6_line_41 |  | 37 | 49 | 0.0015013 | 0.125 | 0.08 | 261 | 0 | 0.364 | 1 | 1 | cs | TRUE
42 | LV_6711-4_0_6_line_42 |  | 38 | 39 | 0.023734 | 0.125 | 0.08 | 261 | 0 | 0.364 | 1 | 1 | cs | TRUE
43 | LV_6711-4_0_6_line_43 |  | 38 | 40 | 0.030367 | 0.125 | 0.08 | 261 | 0 | 0.364 | 1 | 1 | cs | TRUE
44 | LV_6711-4_0_6_line_44 |  | 40 | 43 | 0.0098105 | 0.125 | 0.08 | 261 | 0 | 0.364 | 1 | 1 | cs | TRUE
45 | LV_6711-4_0_6_line_45 |  | 40 | 58 | 0.049238 | 0.125 | 0.08 | 261 | 0 | 0.364 | 1 | 1 | cs | TRUE
46 | LV_6711-4_0_6_line_46 |  | 42 | 43 | 0.035226 | 0.125 | 0.08 | 261 | 0 | 0.364 | 1 | 1 | cs | TRUE
47 | LV_6711-4_0_6_line_47 |  | 44 | 45 | 0.00015806 | 0.125 | 0.08 | 261 | 0 | 0.364 | 1 | 3 | cs | TRUE
48 | LV_6711-4_0_6_line_48 |  | 45 | 46 | 0.0071522 | 0.125 | 0.08 | 261 | 0 | 0.364 | 1 | 3 | cs | TRUE
49 | LV_6711-4_0_6_line_49 |  | 46 | 47 | 0.00063509 | 0.125 | 0.08 | 261 | 0 | 0.364 | 1 | 3 | cs | TRUE
50 | LV_6711-4_0_6_line_50 |  | 48 | 81 | 0.0063346 | 0.125 | 0.08 | 261 | 0 | 0.364 | 1 | 3 | cs | TRUE
51 | LV_6711-4_0_6_line_51 |  | 49 | 50 | 0.011814 | 0.125 | 0.08 | 261 | 0 | 0.364 | 1 | 1 | cs | TRUE
52 | LV_6711-4_0_6_line_52 |  | 50 | 51 | 0.0041023 | 0.125 | 0.08 | 261 | 0 | 0.364 | 1 | 1 | cs | TRUE
53 | LV_6711-4_0_6_line_53 |  | 51 | 52 | 0.002226 | 0.125 | 0.08 | 261 | 0 | 0.364 | 1 | 1 | cs | TRUE
54 | LV_6711-4_0_6_line_54 |  | 52 | 53 | 0.0088713 | 0.125 | 0.08 | 261 | 0 | 0.364 | 1 | 1 | cs | TRUE
55 | LV_6711-4_0_6_line_55 |  | 53 | 54 | 0.0037094 | 0.125 | 0.08 | 261 | 0 | 0.364 | 1 | 1 | cs | TRUE
56 | LV_6711-4_0_6_line_56 |  | 54 | 55 | 0.013177 | 0.125 | 0.08 | 261 | 0 | 0.364 | 1 | 1 | cs | TRUE
57 | LV_6711-4_0_6_line_57 |  | 55 | 56 | 5.0328e-05 | 0.125 | 0.08 | 261 | 0 | 0.364 | 1 | 1 | cs | TRUE
58 | LV_6711-4_0_6_line_58 |  | 56 | 57 | 0.019244 | 0.125 | 0.08 | 261 | 0 | 0.364 | 1 | 1 | cs | TRUE
59 | LV_6711-4_0_6_line_59 |  | 57 | 58 | 0.0098508 | 0.125 | 0.08 | 261 | 0 | 0.364 | 1 | 1 | cs | TRUE
60 | LV_6711-4_0_6_line_60 |  | 59 | 60 | 0.0099496 | 0.125 | 0.08 | 261 | 0 | 0.364 | 1 | 3 | cs | TRUE
61 | LV_6711-4_0_6_line_61 |  | 59 | 61 | 0.013398 | 0.125 | 0.08 | 261 | 0 | 0.364 | 1 | 3 | cs | TRUE
62 | LV_6711-4_0_6_line_62 |  | 60 | 64 | 0.003394 | 0.125 | 0.08 | 261 | 0 | 0.364 | 1 | 3 | cs | TRUE
63 | LV_6711-4_0_6_line_63 |  | 61 | 65 | 0.011553 | 0.125 | 0.08 | 261 | 0 | 0.364 | 1 | 3 | cs | TRUE
64 | LV_6711-4_0_6_line_64 |  | 62 | 63 | 0.012581 | 0.125 | 0.08 | 261 | 0 | 0.364 | 1 | 1 | cs | TRUE
65 | LV_6711-4_0_6_line_65 |  | 63 | 65 | 0.014463 | 0.125 | 0.08 | 261 | 0 | 0.364 | 1 | 3 | cs | TRUE
66 | LV_6711-4_0_6_line_66 |  | 63 | 80 | 0.013085 | 0.125 | 0.08 | 261 | 0 | 0.364 | 1 | 3 | cs | TRUE
67 | LV_6711-4_0_6_line_67 |  | 64 | 83 | 0.0042919 | 0.125 | 0.08 | 261 | 0 | 0.364 | 1 | 3 | cs | TRUE
68 | LV_6711-4_0_6_line_68 |  | 66 | 67 | 0.010992 | 0.125 | 0.08 | 261 | 0 | 0.364 | 1 | 3 | cs | TRUE
69 | LV_6711-4_0_6_line_69 |  | 66 | 68 | 0.00055992 | 0.125 | 0.08 | 261 | 0 | 0.364 | 1 | 3 | cs | TRUE
70 | LV_6711-4_0_6_line_70 |  | 67 | 69 | 0.0068091 | 0.125 | 0.08 | 261 | 0 | 0.364 | 1 | 3 | cs | TRUE
71 | LV_6711-4_0_6_line_71 |  | 68 | 70 | 0.0081222 | 0.125 | 0.08 | 261 | 0 | 0.364 | 1 | 3 | cs | TRUE
72 | LV_6711-4_0_6_line_72 |  | 69 | 71 | 0.00079481 | 0.125 | 0.08 | 261 | 0 | 0.364 | 1 | 3 | cs | TRUE
73 | LV_6711-4_0_6_line_73 |  | 70 | 72 | 0.0032894 | 0.125 | 0.08 | 261 | 0 | 0.364 | 1 | 3 | cs | TRUE
74 | LV_6711-4_0_6_line_74 |  | 71 | 73 | 0.0090902 | 0.125 | 0.08 | 261 | 0 | 0.364 | 1 | 3 | cs | TRUE
75 | LV_6711-4_0_6_line_75 |  | 72 | 74 | 0.0014955 | 0.125 | 0.08 | 261 | 0 | 0.364 | 1 | 3 | cs | TRUE
76 | LV_6711-4_0_6_line_76 |  | 73 | 78 | 0.00038123 | 0.125 | 0.08 | 261 | 0 | 0.364 | 1 | 3 | cs | TRUE
77 | LV_6711-4_0_6_line_77 |  | 74 | 82 | 0.012852 | 0.125 | 0.08 | 261 | 0 | 0.364 | 1 | 3 | cs | TRUE
78 | LV_6711-4_0_6_line_78 |  | 75 | 76 | 0.0044221 | 0.125 | 0.08 | 261 | 0 | 0.364 | 1 | 3 | cs | TRUE
79 | LV_6711-4_0_6_line_79 |  | 75 | 77 | 0.00055332 | 0.125 | 0.08 | 261 | 0 | 0.364 | 1 | 3 | cs | TRUE
80 | LV_6711-4_0_6_line_80 |  | 76 | 78 | 0.0059318 | 0.125 | 0.08 | 261 | 0 | 0.364 | 1 | 3 | cs | TRUE
81 | LV_6711-4_0_6_line_81 |  | 77 | 79 | 0.0043691 | 0.125 | 0.08 | 261 | 0 | 0.364 | 1 | 3 | cs | TRUE
82 | LV_6711-4_0_6_line_82 |  | 79 | 80 | 0.0081342 | 0.125 | 0.08 | 261 | 0 | 0.364 | 1 | 3 | cs | TRUE
83 | LV_6711-4_0_6_line_83 |  | 81 | 82 | 0.013762 | 0.125 | 0.08 | 261 | 0 | 0.364 | 1 | 3 | cs | TRUE
84 | LV_6711-4_0_6_line_84 |  | 83 | 91 | 0.0053156 | 0.125 | 0.08 | 261 | 0 | 0.364 | 1 | 3 | cs | TRUE
85 | LV_6711-4_0_6_line_85 |  | 84 | 85 | 0.0017012 | 0.125 | 0.08 | 261 | 0 | 0.364 | 1 | 2 | cs | TRUE
86 | LV_6711-4_0_6_line_86 |  | 84 | 86 | 0.018665 | 0.125 | 0.08 | 261 | 0 | 0.364 | 1 | 1 | cs | TRUE
87 | LV_6711-4_0_6_line_87 |  | 85 | 87 | 0.0074343 | 0.125 | 0.08 | 261 | 0 | 0.364 | 1 | 3 | cs | TRUE
88 | LV_6711-4_0_6_line_88 |  | 87 | 88 | 0.0084076 | 0.125 | 0.08 | 261 | 0 | 0.364 | 1 | 3 | cs | TRUE
89 | LV_6711-4_0_6_line_89 |  | 88 | 90 | 0.007763 | 0.125 | 0.08 | 261 | 0 | 0.364 | 1 | 3 | cs | TRUE
90 | LV_6711-4_0_6_line_90 |  | 90 | 91 | 0.0059036 | 0.125 | 0.08 | 261 | 0 | 0.364 | 1 | 3 | cs | TRUE

## trafo
| name | std_type | hv_bus | lv_bus | sn_mva | vn_hv_kv | vn_lv_kv | vk_percent | vkr_percent | pfe_kw | i0_percent | shift_degree | tap_side | tap_neutral | tap_min | tap_max | tap_step_percent | tap_step_degree | tap_pos | tap_phase_shifter | parallel | df | in_service
0 | LV_6711-4_0_6_trafo_56 | 0.63 MVA 20/0.4 kV | 92 | 75 | 0.63 | 20 | 0.4 | 6 | 1.206 | 1.65 | 0.2619 | 150 | hv | 0 | -2 | 2 | 2.5 | 0 | 0 | FALSE | 1 | 1 | TRUE

## line_geodata
| x0 | y0 | x1 | y1 | x2 | y2 | x3 | y3 | x4 | y4
0 | 2592778.8983 | 1245983.6681 | 2592773.7163 | 1245990.0077
1 | 2592763.8512 | 1246002.0764 | 2592773.7163 | 1245990.0077
2 | 2592763.8512 | 1246002.0764 | 2592765.4958 | 1246003.2562
3 | 2592763.8512 | 1246002.0764 | 2592759.5537 | 1245998.9076
4 | 2592772.6775 | 1246008.4082 | 2592765.4958 | 1246003.2562
5 | 2592759.5537 | 1245998.9076 | 2592754.522 | 1245995.1974
6 | 2592800.8906 | 1246028.6477 | 2592791.1519 | 1246045.9048
7 | 2592800.8906 | 1246028.6477 | 2592798.1928 | 1246026.7124
8 | 2592788.4802 | 1246050.639 | 2592791.1519 | 1246045.9048
9 | 2592793.6637 | 1246023.4633 | 2592798.1928 | 1246026.7124
10 | 2592673.5821 | 1246135.451 | 2592680.6146 | 1246141.4016
11 | 2592673.5821 | 1246135.451 | 2592657.9676 | 1246119.3165
12 | 2592680.6146 | 1246141.4016 | 2592699.0288 | 1246120.9723
13 | 2592704.8136 | 1246114.5544 | 2592699.0288 | 1246120.9723
14 | 2592754.8546 | 1246112.202 | 2592738.5912 | 1246100.489
15 | 2592754.8546 | 1246112.202 | 2592763.4839 | 1246096.0904
16 | 2592738.5912 | 1246100.489 | 2592730.5853 | 1246094.7231
17 | 2592714.1881 | 1245962.7462 | 2592724.0063 | 1245973.3407
18 | 2592718.4077 | 1245984.5659 | 2592721.5727 | 1245978.4359 | 2592724.0063 | 1245973.3407
19 | 2592724.0063 | 1245973.3407 | 2592729.0033 | 1245976.3809 | 2592734.4454 | 1245980.3937
20 | 2592714.1881 | 1245962.7462 | 2592711.2153 | 1245959.4367
21 | 2592718.4077 | 1245984.5659 | 2592715.4196 | 1245991.024
22 | 2592718.4077 | 1245984.5659 | 2592707.982 | 1245979.7094
23 | 2592734.4454 | 1245980.3937 | 2592745.2839 | 1245988.3856
24 | 2592780.8779 | 1246014.291 | 2592772.6775 | 1246008.4082
25 | 2592754.522 | 1245995.1974 | 2592750.0575 | 1245991.9055
26 | 2592788.4802 | 1246050.639 | 2592785.5397 | 1246055.8496
27 | 2592793.6637 | 1246023.4633 | 2592787.3338 | 1246018.9223
28 | 2592725.2091 | 1246130.5238 | 2592728.0641 | 1246132.7593 | 2592731.1075 | 1246135.0341
29 | 2592725.2091 | 1246130.5238 | 2592717.3949 | 1246124.4054
30 | 2592704.8136 | 1246114.5544 | 2592717.3949 | 1246124.4054
31 | 2592704.8136 | 1246114.5544 | 2592712.4754 | 1246104.6682
32 | 2592723.9092 | 1246089.915 | 2592730.5853 | 1246094.7231
33 | 2592692.0246 | 1245944.5066 | 2592700.0371 | 1245928.4442
34 | 2592692.0246 | 1245944.5066 | 2592697.3233 | 1245947.1684 | 2592700.7588 | 1245949.849
35 | 2592711.2153 | 1245959.4367 | 2592706.9417 | 1245954.9836 | 2592704.6049 | 1245952.8407 | 2592700.9225 | 1245949.9768 | 2592700.7588 | 1245949.849
36 | 2592711.2153 | 1245959.4367 | 2592702.3443 | 1245957.3464 | 2592698.4373 | 1245955.3552
37 | 2592700.245 | 1245976.1054 | 2592707.982 | 1245979.7094
38 | 2592750.0575 | 1245991.9055 | 2592745.2839 | 1245988.3856
39 | 2592688.2337 | 1245950.5047 | 2592694.4227 | 1245953.3092 | 2592698.4373 | 1245955.3552
40 | 2592700.245 | 1245976.1054 | 2592702.9761 | 1245973.4887
41 | 2592700.245 | 1245976.1054 | 2592699.5031 | 1245977.4106
42 | 2592641.8759 | 1245988.5306 | 2592638.1877 | 1245986.9898 | 2592625.0156 | 1245982.5702 | 2592619.435 | 1245980.8395
43 | 2592623.1344 | 1246012.4249 | 2592637.8724 | 1245994.595 | 2592641.8759 | 1245988.5306
44 | 2592623.1344 | 1246012.4249 | 2592615.7431 | 1246018.8758
45 | 2592663.4098 | 1246040.9147 | 2592623.1344 | 1246012.4249
46 | 2592615.7431 | 1246018.8758 | 2592610.3899 | 1246023.548 | 2592598.2844 | 1246032.2799 | 2592588.6561 | 1246041.3014
47 | 2592787.2053 | 1246018.8302 | 2592787.3338 | 1246018.9223
48 | 2592787.2053 | 1246018.8302 | 2592781.3939 | 1246014.6612
49 | 2592780.8779 | 1246014.291 | 2592781.3939 | 1246014.6612
50 | 2592785.5397 | 1246055.8496 | 2592782.4264 | 1246061.3663
51 | 2592693.6654 | 1245987.6816 | 2592699.5031 | 1245977.4106
52 | 2592691.6384 | 1245991.2481 | 2592693.6654 | 1245987.6816
53 | 2592691.6384 | 1245991.2481 | 2592690.5385 | 1245993.1833
54 | 2592686.1549 | 1246000.8959 | 2592690.5385 | 1245993.1833
55 | 2592686.1549 | 1246000.8959 | 2592684.322 | 1246004.1209
56 | 2592677.8111 | 1246015.5765 | 2592684.322 | 1246004.1209
57 | 2592677.8111 | 1246015.5765 | 2592677.7862 | 1246015.6203
58 | 2592677.7862 | 1246015.6203 | 2592668.2774 | 1246032.3505
59 | 2592663.4098 | 1246040.9147 | 2592668.2774 | 1246032.3505
60 | 2592682.5236 | 1246054.9776 | 2592690.1263 | 1246061.3957
61 | 2592682.5236 | 1246054.9776 | 2592689.0415 | 1246043.2722
62 | 2592690.1263 | 1246061.3957 | 2592692.7198 | 1246063.5851
63 | 2592689.0415 | 1246043.2722 | 2592694.6618 | 1246033.1786
64 | 2592701.6978 | 1246020.5429 | 2592707.0061 | 1246009.1367
65 | 2592701.6978 | 1246020.5429 | 2592694.6618 | 1246033.1786
66 | 2592701.6978 | 1246020.5429 | 2592712.3469 | 1246028.1461
67 | 2592695.9993 | 1246066.3537 | 2592692.7198 | 1246063.5851
68 | 2592754.2428 | 1246058.0584 | 2592745.2966 | 1246051.6711
69 | 2592754.6984 | 1246058.3837 | 2592754.2428 | 1246058.0584
70 | 2592745.2966 | 1246051.6711 | 2592739.755 | 1246047.7146
71 | 2592754.6984 | 1246058.3837 | 2592761.3087 | 1246063.1033
72 | 2592739.755 | 1246047.7146 | 2592739.1081 | 1246047.2527
73 | 2592763.9858 | 1246065.0147 | 2592761.3087 | 1246063.1033
74 | 2592739.1081 | 1246047.2527 | 2592731.71 | 1246041.9707
75 | 2592763.9858 | 1246065.0147 | 2592765.203 | 1246065.8837
76 | 2592731.71 | 1246041.9707 | 2592731.3997 | 1246041.7492
77 | 2592775.6627 | 1246073.3516 | 2592765.203 | 1246065.8837
78 | 2592722.9732 | 1246035.7329 | 2592726.5721 | 1246038.3024
79 | 2592722.9732 | 1246035.7329 | 2592722.5228 | 1246035.4114
80 | 2592731.3997 | 1246041.7492 | 2592726.5721 | 1246038.3024
81 | 2592722.5228 | 1246035.4114 | 2592718.967 | 1246032.8726
82 | 2592718.967 | 1246032.8726 | 2592712.3469 | 1246028.1461
83 | 2592775.6627 | 1246073.3516 | 2592782.4264 | 1246061.3663
84 | 2592700.0611 | 1246069.7826 | 2592695.9993 | 1246066.3537
85 | 2592723.9092 | 1246089.915 | 2592722.6093 | 1246088.8176
86 | 2592723.9092 | 1246089.915 | 2592712.4754 | 1246104.6682
87 | 2592722.6093 | 1246088.8176 | 2592716.9285 | 1246084.0219
88 | 2592716.9285 | 1246084.0219 | 2592710.5041 | 1246078.5985
89 | 2592710.5041 | 1246078.5985 | 2592704.5722 | 1246073.5908
90 | 2592704.5722 | 1246073.5908 | 2592700.0611 | 1246069.7826

## bus_geodata
| x | y | coords
0 | 2592778.8983 | 1245983.6681
1 | 2592773.7163 | 1245990.0077
2 | 2592763.8512 | 1246002.0764
3 | 2592765.4958 | 1246003.2562
4 | 2592759.5537 | 1245998.9076
5 | 2592800.8906 | 1246028.6477
6 | 2592791.1519 | 1246045.9048
7 | 2592798.1928 | 1246026.7124
8 | 2592673.5821 | 1246135.451
9 | 2592680.6146 | 1246141.4016
10 | 2592657.9676 | 1246119.3165
11 | 2592699.0288 | 1246120.9723
12 | 2592754.8546 | 1246112.202
13 | 2592738.5912 | 1246100.489
14 | 2592763.4839 | 1246096.0904
15 | 2592724.0063 | 1245973.3407
16 | 2592714.1881 | 1245962.7462
17 | 2592718.4077 | 1245984.5659
18 | 2592734.4454 | 1245980.3937
19 | 2592772.6775 | 1246008.4082
20 | 2592754.522 | 1245995.1974
21 | 2592788.4802 | 1246050.639
22 | 2592793.6637 | 1246023.4633
23 | 2592731.1075 | 1246135.0341
24 | 2592725.2091 | 1246130.5238
25 | 2592704.8136 | 1246114.5544
26 | 2592730.5853 | 1246094.7231
27 | 2592700.0371 | 1245928.4442
28 | 2592692.0246 | 1245944.5066
29 | 2592700.7588 | 1245949.849
30 | 2592711.2153 | 1245959.4367
31 | 2592715.4196 | 1245991.024
32 | 2592707.982 | 1245979.7094
33 | 2592745.2839 | 1245988.3856
34 | 2592750.0575 | 1245991.9055
35 | 2592698.4373 | 1245955.3552
36 | 2592702.9761 | 1245973.4887
37 | 2592700.245 | 1245976.1054
38 | 2592641.8759 | 1245988.5306
39 | 2592619.435 | 1245980.8395
40 | 2592623.1344 | 1246012.4249
41 | 2592688.2337 | 1245950.5047
42 | 2592588.6561 | 1246041.3014
43 | 2592615.7431 | 1246018.8758
44 | 2592787.3338 | 1246018.9223
45 | 2592787.2053 | 1246018.8302
46 | 2592781.3939 | 1246014.6612
47 | 2592780.8779 | 1246014.291
48 | 2592785.5397 | 1246055.8496
49 | 2592699.5031 | 1245977.4106
50 | 2592693.6654 | 1245987.6816
51 | 2592691.6384 | 1245991.2481
52 | 2592690.5385 | 1245993.1833
53 | 2592686.1549 | 1246000.8959
54 | 2592684.322 | 1246004.1209
55 | 2592677.8111 | 1246015.5765
56 | 2592677.7862 | 1246015.6203
57 | 2592668.2774 | 1246032.3505
58 | 2592663.4098 | 1246040.9147
59 | 2592682.5236 | 1246054.9776
60 | 2592690.1263 | 1246061.3957
61 | 2592689.0415 | 1246043.2722
62 | 2592707.0061 | 1246009.1367
63 | 2592701.6978 | 1246020.5429
64 | 2592692.7198 | 1246063.5851
65 | 2592694.6618 | 1246033.1786
66 | 2592754.2428 | 1246058.0584
67 | 2592745.2966 | 1246051.6711
68 | 2592754.6984 | 1246058.3837
69 | 2592739.755 | 1246047.7146
70 | 2592761.3087 | 1246063.1033
71 | 2592739.1081 | 1246047.2527
72 | 2592763.9858 | 1246065.0147
73 | 2592731.71 | 1246041.9707
74 | 2592765.203 | 1246065.8837
75 | 2592722.9732 | 1246035.7329
76 | 2592726.5721 | 1246038.3024
77 | 2592722.5228 | 1246035.4114
78 | 2592731.3997 | 1246041.7492
79 | 2592718.967 | 1246032.8726
80 | 2592712.3469 | 1246028.1461
81 | 2592782.4264 | 1246061.3663
82 | 2592775.6627 | 1246073.3516
83 | 2592695.9993 | 1246066.3537
84 | 2592723.9092 | 1246089.915
85 | 2592722.6093 | 1246088.8176
86 | 2592712.4754 | 1246104.6682
87 | 2592716.9285 | 1246084.0219
88 | 2592710.5041 | 1246078.5985
89 | 2592717.3949 | 1246124.4054
90 | 2592704.5722 | 1246073.5908
91 | 2592700.0611 | 1246069.7826
92 | 2592701.6978 | 1246020.5429

## line_std_types
| c_nf_per_km | r_ohm_per_km | x_ohm_per_km | max_i_ka | type | q_mm2 | alpha | voltage_rating
NAYY 4x50 SE | 210 | 0.642 | 0.083 | 0.142 | cs | 50 | 0.00403 | LV
NAYY 4x120 SE | 264 | 0.225 | 0.08 | 0.242 | cs | 120 | 0.00403 | LV
NAYY 4x150 SE | 261 | 0.208 | 0.08 | 0.27 | cs | 150 | 0.00403 | LV
NA2XS2Y 1x95 RM/25 12/20 kV | 216 | 0.313 | 0.132 | 0.252 | cs | 95 | 0.00403 | MV
NA2XS2Y 1x185 RM/25 12/20 kV | 273 | 0.161 | 0.117 | 0.362 | cs | 185 | 0.00403 | MV
NA2XS2Y 1x240 RM/25 12/20 kV | 304 | 0.122 | 0.112 | 0.421 | cs | 240 | 0.00403 | MV
NA2XS2Y 1x95 RM/25 6/10 kV | 315 | 0.313 | 0.123 | 0.249 | cs | 95 | 0.00403 | MV
NA2XS2Y 1x185 RM/25 6/10 kV | 406 | 0.161 | 0.11 | 0.358 | cs | 185 | 0.00403 | MV
NA2XS2Y 1x240 RM/25 6/10 kV | 456 | 0.122 | 0.105 | 0.416 | cs | 240 | 0.00403 | MV
NA2XS2Y 1x150 RM/25 12/20 kV | 250 | 0.206 | 0.116 | 0.319 | cs | 150 | 0.00403 | MV
NA2XS2Y 1x120 RM/25 12/20 kV | 230 | 0.253 | 0.119 | 0.283 | cs | 120 | 0.00403 | MV
NA2XS2Y 1x70 RM/25 12/20 kV | 190 | 0.443 | 0.132 | 0.22 | cs | 70 | 0.00403 | MV
NA2XS2Y 1x150 RM/25 6/10 kV | 360 | 0.206 | 0.11 | 0.315 | cs | 150 | 0.00403 | MV
NA2XS2Y 1x120 RM/25 6/10 kV | 340 | 0.253 | 0.113 | 0.28 | cs | 120 | 0.00403 | MV
NA2XS2Y 1x70 RM/25 6/10 kV | 280 | 0.443 | 0.123 | 0.217 | cs | 70 | 0.00403 | MV
N2XS(FL)2Y 1x120 RM/35 64/110 kV | 112 | 0.153 | 0.166 | 0.366 | cs | 120 | 0.00393 | HV
N2XS(FL)2Y 1x185 RM/35 64/110 kV | 125 | 0.099 | 0.156 | 0.457 | cs | 185 | 0.00393 | HV
N2XS(FL)2Y 1x240 RM/35 64/110 kV | 135 | 0.075 | 0.149 | 0.526 | cs | 240 | 0.00393 | HV
N2XS(FL)2Y 1x300 RM/35 64/110 kV | 144 | 0.06 | 0.144 | 0.588 | cs | 300 | 0.00393 | HV
15-AL1/3-ST1A 0.4 | 11 | 1.8769 | 0.35 | 0.105 | ol | 16 | 0.00403 | LV
24-AL1/4-ST1A 0.4 | 11.25 | 1.2012 | 0.335 | 0.14 | ol | 24 | 0.00403 | LV
48-AL1/8-ST1A 0.4 | 12.2 | 0.5939 | 0.3 | 0.21 | ol | 48 | 0.00403 | LV
94-AL1/15-ST1A 0.4 | 13.2 | 0.306 | 0.29 | 0.35 | ol | 94 | 0.00403 | LV
34-AL1/6-ST1A 10.0 | 9.7 | 0.8342 | 0.36 | 0.17 | ol | 34 | 0.00403 | MV
48-AL1/8-ST1A 10.0 | 10.1 | 0.5939 | 0.35 | 0.21 | ol | 48 | 0.00403 | MV
70-AL1/11-ST1A 10.0 | 10.4 | 0.4132 | 0.339 | 0.29 | ol | 70 | 0.00403 | MV
94-AL1/15-ST1A 10.0 | 10.75 | 0.306 | 0.33 | 0.35 | ol | 94 | 0.00403 | MV
122-AL1/20-ST1A 10.0 | 11.1 | 0.2376 | 0.323 | 0.41 | ol | 122 | 0.00403 | MV
149-AL1/24-ST1A 10.0 | 11.25 | 0.194 | 0.315 | 0.47 | ol | 149 | 0.00403 | MV
34-AL1/6-ST1A 20.0 | 9.15 | 0.8342 | 0.382 | 0.17 | ol | 34 | 0.00403 | MV
48-AL1/8-ST1A 20.0 | 9.5 | 0.5939 | 0.372 | 0.21 | ol | 48 | 0.00403 | MV
70-AL1/11-ST1A 20.0 | 9.7 | 0.4132 | 0.36 | 0.29 | ol | 70 | 0.00403 | MV
94-AL1/15-ST1A 20.0 | 10 | 0.306 | 0.35 | 0.35 | ol | 94 | 0.00403 | MV
122-AL1/20-ST1A 20.0 | 10.3 | 0.2376 | 0.344 | 0.41 | ol | 122 | 0.00403 | MV
149-AL1/24-ST1A 20.0 | 10.5 | 0.194 | 0.337 | 0.47 | ol | 149 | 0.00403 | MV
184-AL1/30-ST1A 20.0 | 10.75 | 0.1571 | 0.33 | 0.535 | ol | 184 | 0.00403 | MV
243-AL1/39-ST1A 20.0 | 11 | 0.1188 | 0.32 | 0.645 | ol | 243 | 0.00403 | MV
48-AL1/8-ST1A 110.0 | 8 | 0.5939 | 0.46 | 0.21 | ol | 48 | 0.00403 | HV
70-AL1/11-ST1A 110.0 | 8.4 | 0.4132 | 0.45 | 0.29 | ol | 70 | 0.00403 | HV
94-AL1/15-ST1A 110.0 | 8.65 | 0.306 | 0.44 | 0.35 | ol | 94 | 0.00403 | HV
122-AL1/20-ST1A 110.0 | 8.5 | 0.2376 | 0.43 | 0.41 | ol | 122 | 0.00403 | HV
149-AL1/24-ST1A 110.0 | 8.75 | 0.194 | 0.41 | 0.47 | ol | 149 | 0.00403 | HV
184-AL1/30-ST1A 110.0 | 8.8 | 0.1571 | 0.4 | 0.535 | ol | 184 | 0.00403 | HV
243-AL1/39-ST1A 110.0 | 9 | 0.1188 | 0.39 | 0.645 | ol | 243 | 0.00403 | HV
305-AL1/39-ST1A 110.0 | 9.2 | 0.0949 | 0.38 | 0.74 | ol | 305 | 0.00403 | HV
490-AL1/64-ST1A 110.0 | 9.75 | 0.059 | 0.37 | 0.96 | ol | 490 | 0.00403 | HV
679-AL1/86-ST1A 110.0 | 9.95 | 0.042 | 0.36 | 1.15 | ol | 679 | 0.00403 | HV
490-AL1/64-ST1A 220.0 | 10 | 0.059 | 0.285 | 0.96 | ol | 490 | 0.00403 | HV
679-AL1/86-ST1A 220.0 | 11.7 | 0.042 | 0.275 | 1.15 | ol | 679 | 0.00403 | HV
490-AL1/64-ST1A 380.0 | 11 | 0.059 | 0.253 | 0.96 | ol | 490 | 0.00403 | HV
679-AL1/86-ST1A 380.0 | 14.6 | 0.042 | 0.25 | 1.15 | ol | 679 | 0.00403 | HV

## trafo_std_types
| i0_percent | pfe_kw | vkr_percent | sn_mva | vn_lv_kv | vn_hv_kv | vk_percent | shift_degree | vector_group | tap_side | tap_neutral | tap_min | tap_max | tap_step_degree | tap_step_percent | tap_phase_shifter
160 MVA 380/110 kV | 0.06 | 60 | 0.25 | 160 | 110 | 380 | 12.2 | 0 | Yy0 | hv | 0 | -9 | 9 | 0 | 1.5 | FALSE
100 MVA 220/110 kV | 0.06 | 55 | 0.26 | 100 | 110 | 220 | 12 | 0 | Yy0 | hv | 0 | -9 | 9 | 0 | 1.5 | FALSE
63 MVA 110/20 kV | 0.04 | 22 | 0.32 | 63 | 20 | 110 | 18 | 150 | YNd5 | hv | 0 | -9 | 9 | 0 | 1.5 | FALSE
40 MVA 110/20 kV | 0.05 | 18 | 0.34 | 40 | 20 | 110 | 16.2 | 150 | YNd5 | hv | 0 | -9 | 9 | 0 | 1.5 | FALSE
25 MVA 110/20 kV | 0.07 | 14 | 0.41 | 25 | 20 | 110 | 12 | 150 | YNd5 | hv | 0 | -9 | 9 | 0 | 1.5 | FALSE
63 MVA 110/10 kV | 0.04 | 22 | 0.32 | 63 | 10 | 110 | 18 | 150 | YNd5 | hv | 0 | -9 | 9 | 0 | 1.5 | FALSE
40 MVA 110/10 kV | 0.05 | 18 | 0.34 | 40 | 10 | 110 | 16.2 | 150 | YNd5 | hv | 0 | -9 | 9 | 0 | 1.5 | FALSE
25 MVA 110/10 kV | 0.07 | 14 | 0.41 | 25 | 10 | 110 | 12 | 150 | YNd5 | hv | 0 | -9 | 9 | 0 | 1.5 | FALSE
0.25 MVA 20/0.4 kV | 0.32 | 0.8 | 1.44 | 0.25 | 0.4 | 20 | 6 | 150 | Yzn5 | hv | 0 | -2 | 2 | 0 | 2.5 | FALSE
0.4 MVA 20/0.4 kV | 0.3375 | 1.35 | 1.425 | 0.4 | 0.4 | 20 | 6 | 150 | Dyn5 | hv | 0 | -2 | 2 | 0 | 2.5 | FALSE
0.63 MVA 20/0.4 kV | 0.2619 | 1.65 | 1.206 | 0.63 | 0.4 | 20 | 6 | 150 | Dyn5 | hv | 0 | -2 | 2 | 0 | 2.5 | FALSE
0.25 MVA 10/0.4 kV | 0.24 | 0.6 | 1.2 | 0.25 | 0.4 | 10 | 4 | 150 | Dyn5 | hv | 0 | -2 | 2 | 0 | 2.5 | FALSE
0.4 MVA 10/0.4 kV | 0.2375 | 0.95 | 1.325 | 0.4 | 0.4 | 10 | 4 | 150 | Dyn5 | hv | 0 | -2 | 2 | 0 | 2.5 | FALSE
0.63 MVA 10/0.4 kV | 0.1873 | 1.18 | 1.0794 | 0.63 | 0.4 | 10 | 4 | 150 | Dyn5 | hv | 0 | -2 | 2 | 0 | 2.5 | FALSE

## trafo3w_std_types
| sn_hv_mva | sn_mv_mva | sn_lv_mva | vn_hv_kv | vn_mv_kv | vn_lv_kv | vk_hv_percent | vk_mv_percent | vk_lv_percent | vkr_hv_percent | vkr_mv_percent | vkr_lv_percent | pfe_kw | i0_percent | shift_mv_degree | shift_lv_degree | vector_group | tap_side | tap_neutral | tap_min | tap_max | tap_step_percent
63/25/38 MVA 110/20/10 kV | 63 | 25 | 38 | 110 | 20 | 10 | 10.4 | 10.4 | 10.4 | 0.28 | 0.32 | 0.35 | 35 | 0.89 | 0 | 0 | YN0yn0yn0 | hv | 0 | -10 | 10 | 1.2
63/25/38 MVA 110/10/10 kV | 63 | 25 | 38 | 110 | 10 | 10 | 10.4 | 10.4 | 10.4 | 0.28 | 0.32 | 0.35 | 35 | 0.89 | 0 | 0 | YN0yn0yn0 | hv | 0 | -10 | 10 | 1.2

## fuse_std_types
| fuse_type | i_rated_a | t_avg | t_min | t_total | x_avg | x_min | x_total
HV 100A | HV 100A | 100 | 0 | [10.0, 3.64, 0.854, 0.281, 0.1, 0.0531, 0.022, 0.01] | [10.0, 4.267, 1.21, 0.403, 0.1, 0.058, 0.022, 0.01] | 0 | [300.0, 350.0, 450.0, 550.0, 700.0, 850.0, 1200.0, 1752.0] | [600.0, 700.0, 900.0, 1150.0, 1665.0, 2000.0, 3000.0, 4313.0]
HV 10A | HV 10A | 10 | 0 | [10.0, 1675.0, 0.344, 0.156, 0.1, 0.0417, 0.0171, 0.01] | [10.0, 1.3, 0.3, 0.155, 0.1, 0.0555, 0.023, 0.01] | 0 | [30.0, 32.0, 35.0, 37.0, 39.0, 50.0, 70.0, 88.0] | [60.0, 70.0, 80.0, 87.0, 94.0, 110.0, 150.0, 216.0]
HV 125A | HV 125A | 125 | 0 | [10.0, 1.82, 0.344, 0.1, 0.0467, 0.0269, 0.01] | [10.0, 2.478, 0.426, 0.1, 0.0427, 0.0211, 0.01] | 0 | [375.0, 500.0, 700.0, 925.0, 1200.0, 1500.0, 2341.0] | [750.0, 1000.0, 1500.0, 2200.0, 3000.0, 4000.0, 5765.0]
HV 160A | HV 160A | 160 | 0 | [10.0, 4.15, 1.03, 0.198, 0.1, 0.051, 0.0172, 0.01] | [10.0, 2.3, 0.734, 0.274, 0.1, 0.046, 0.0177, 0.01] | 0 | [480.0, 550.0, 700.0, 1000.0, 1260.0, 1600.0, 2500.0, 3227.0] | [960.0, 1300.0, 1700.0, 2200.0, 2996.0, 4000.0, 6000.0, 7946.0]
HV 16A | HV 16A | 16 | 0 | [10.0, 0.352, 0.164, 0.1, 0.0649, 0.0342, 0.01] | [10.0, 2.34, 0.722, 0.181, 0.1, 0.055, 0.0296, 0.01] | 0 | [48.0, 60.0, 65.0, 71.0, 80.0, 100.0, 162.0] | [96.0, 110.0, 125.0, 150.0, 168.0, 200.0, 250.0, 398.0]
HV 200A | HV 200A | 200 | 0 | [10.0, 4.267, 1.21, 0.403, 0.1, 0.058, 0.022, 0.01] | [10.0, 3.73, 1.654, 0.328, 0.1, 0.0531, 0.019, 0.01] | 0 | [600.0, 700.0, 900.0, 1150.0, 1665.0, 2000.0, 3000.0, 4313.0] | [1200.0, 1500.0, 1800.0, 2700.0, 3960.0, 5000.0, 7500.0, 10620.0]
HV 20A | HV 20A | 20 | 0 | [10.0, 1.3, 0.3, 0.155, 0.1, 0.0555, 0.023, 0.01] | [10.0, 1.3, 0.161, 0.1, 0.0611, 0.0399, 0.0141, 0.01] | 0 | [60.0, 70.0, 80.0, 87.0, 94.0, 110.0, 150.0, 216.0] | [120.0, 150.0, 200.0, 223.0, 260.0, 300.0, 450.0, 532.0]
HV 25A | HV 25A | 25 | 0 | [10.0, 2.512, 0.833, 0.299, 0.1, 0.0372, 0.0223, 0.01] | [10.0, 3.125, 0.597, 0.198, 0.1, 0.0378, 0.022, 0.01] | 0 | [75.0, 82.0, 90.0, 100.0, 124.0, 170.0, 200.0, 289.0] | [150.0, 170.0, 210.0, 250.0, 294.0, 400.0, 500.0, 711.0]
HV 31.5A | HV 31.5A | 31.5 | 0 | [10.0, 2.34, 0.722, 0.181, 0.1, 0.055, 0.0296, 0.01] | [10.0, 2.84, 0.368, 0.164, 0.1, 0.0621, 0.0378, 0.0195, 0.01] | 0 | [95.0, 110.0, 125.0, 150.0, 165.0, 200.0, 250.0, 390.0] | [189.0, 220.0, 300.0, 350.0, 393.0, 450.0, 530.0, 700.0, 960.0]
HV 40A | HV 40A | 40 | 0 | [10.0, 1.3, 0.161, 0.1, 0.0611, 0.0399, 0.0141, 0.01] | [10.0, 2.05, 0.369, 0.198, 0.1, 0.051, 0.0298, 0.01] | 0 | [120.0, 150.0, 200.0, 223.0, 260.0, 300.0, 450.0, 532.0] | [240.0, 300.0, 400.0, 450.0, 530.0, 650.0, 800.0, 1311.0]
HV 50A | HV 50A | 50 | 0 | [10.0, 3.215, 0.597, 0.198, 0.1, 0.0378, 0.022, 0.01] | [10.0, 3.64, 0.854, 0.281, 0.1, 0.0531, 0.022, 0.01] | 0 | [150.0, 170.0, 210.0, 250.0, 294.0, 400.0, 500.0, 711.0] | [300.0, 350.0, 450.0, 550.0, 700.0, 850.0, 1200.0, 1752.0]
HV 6.3A | HV 6.3A | 6.3 | 0 | [10.0, 1.39, 0.344, 0.168, 0.1, 0.056, 0.0263, 0.01] | [10.0, 1.711, 0.516, 0.198, 0.1, 0.0634, 0.0303, 0.01] | 0 | [19.0, 19.5, 20.4, 20.8, 22.0, 25.0, 32.0, 48.0] | [38.0, 40.0, 43.0, 48.0, 53.0, 60.0, 75.0, 118.0]
HV 63A | HV 63A | 63 | 0 | [10.0, 2.84, 0.368, 0.164, 0.1, 0.0621, 0.0378, 0.0195, 0.01] | [10.0, 1.82, 0.344, 0.1, 0.0467, 0.0269, 0.01] | 0 | [189.0, 220.0, 300.0, 350.0, 393.0, 450.0, 530.0, 700.0, 961.0] | [378.0, 500.0, 700.0, 934.0, 1200.0, 1500.0, 2366.0]
HV 80A | HV 80A | 80 | 0 | [10.0, 2.05, 0.369, 0.198, 0.1, 0.051, 0.0298, 0.01] | [10.0, 4.15, 1.03, 0.198, 0.1, 0.051, 0.0172, 0.01] | 0 | [240.0, 300.0, 400.0, 450.0, 530.0, 650.0, 800.0, 1311.0] | [480.0, 550.0, 700.0, 1000.0, 1260.0, 1600.0, 2500.0, 3227.0]
Siemens NH-1-100 | Siemens NH-1-100 | 100 | [5400.0, 2000.0, 400.0, 20.0, 1.0, 0.2, 0.012, 0.004] | 0 | 0 | [150.0, 190.0, 250.0, 430.0, 900.0, 1250.0, 2700.0, 3600.0] | 0 | 0
Siemens NH-1-125 | Siemens NH-1-125 | 125 | [4800.0, 120.0, 7.0, 0.1, 0.004] | 0 | 0 | [180.0, 400.0, 740.0, 2000.0, 4250.0] | 0 | 0
Siemens NH-1-16 | Siemens NH-1-16 | 16 | [4000.0, 400.0, 2.0, 0.1, 0.04, 0.01] | 0 | 0 | [26.0, 35.0, 75.0, 150.0, 200.0, 300.0] | 0 | 0
Siemens NH-1-160 | Siemens NH-1-160 | 160 | [4800.0, 120.0, 7.0, 0.1, 0.004] | 0 | 0 | [210.0, 500.0, 900.0, 2300.0, 5000.0] | 0 | 0
Siemens NH-1-25 | Siemens NH-1-25 | 25 | [4000.0, 1000.0, 10.0, 0.2, 0.02, 0.01] | 0 | 0 | [40.0, 50.0, 100.0, 210.0, 400.0, 500.0] | 0 | 0
Siemens NH-1-50 | Siemens NH-1-50 | 50 | [4000.0, 40.0, 4.0, 1.0, 0.02, 0.01] | 0 | 0 | [86.0, 200.0, 300.0, 400.0, 1000.0, 1280.0] | 0 | 0
Siemens NH-1-63 | Siemens NH-1-63 | 63 | [4000.0, 100.0, 10.0, 2.0, 0.04, 0.01] | 0 | 0 | [100.0, 200.0, 300.0, 400.0, 1000.0, 1500.0] | 0 | 0
Siemens NH-1-80 | Siemens NH-1-80 | 80 | [4800.0, 120.0, 7.0, 0.1, 0.01] | 0 | 0 | [150.58, 250.0, 450.0, 1150.0, 2470.0] | 0 | 0
Siemens NH-2-1000 | Siemens NH-2-1000 | 1000 | [4800.0, 120.0, 7.0, 0.1, 0.004] | 0 | 0 | [1900.0, 3500.0, 8400.0, 24000.0, 52000.0] | 0 | 0
Siemens NH-2-200 | Siemens NH-2-200 | 200 | [4800.0, 120.0, 7.0, 0.1, 0.004] | 0 | 0 | [280.0, 650.0, 1200.0, 3000.0, 7000.0] | 0 | 0
Siemens NH-2-224 | Siemens NH-2-224 | 224 | [4800.0, 120.0, 7.0, 0.2, 0.04, 0.004] | 0 | 0 | [400.0, 750.0, 1453.0, 3025.0, 4315.0, 7600.0] | 0 | 0
Siemens NH-2-250 | Siemens NH-2-250 | 250 | [4800.0, 120.0, 7.0, 0.1, 0.004] | 0 | 0 | [450.0, 800.0, 1650.0, 4000.0, 8500.0] | 0 | 0
Siemens NH-2-315 | Siemens NH-2-315 | 315 | [4800.0, 120.0, 7.0, 0.1, 0.004] | 0 | 0 | [550.0, 920.0, 1900.0, 5000.0, 11000.0] | 0 | 0
Siemens NH-2-355 | Siemens NH-2-355 | 355 | [4800.0, 120.0, 6.0, 0.1, 0.004] | 0 | 0 | [650.0, 1116.27, 2350.0, 5840.0, 12790.0] | 0 | 0
Siemens NH-2-400 | Siemens NH-2-400 | 400 | [4800.0, 120.0, 7.0, 0.1, 0.004] | 0 | 0 | [720.0, 1350.0, 2800.0, 6500.0, 15000.0] | 0 | 0
Siemens NH-2-425 | Siemens NH-2-425 | 425 | [4800.0, 120.0, 7.0, 0.1, 0.004] | 0 | 0 | [850.0, 1500.0, 3050.0, 7500.0, 16500.0] | 0 | 0
Siemens NH-2-630 | Siemens NH-2-630 | 630 | [4800.0, 120.0, 7.0, 0.1, 0.004] | 0 | 0 | [1200.0, 2000.0, 4800.0, 12000.0, 26000.0] | 0 | 0

## dtypes
| element | column | dtype
0 | bus | name | object
1 | bus | vn_kv | float64
2 | bus | type | object
3 | bus | zone | object
4 | bus | in_service | bool
5 | load | name | object
6 | load | bus | uint32
7 | load | p_mw | float64
8 | load | q_mvar | float64
9 | load | const_z_percent | float64
10 | load | const_i_percent | float64
11 | load | sn_mva | float64
12 | load | scaling | float64
13 | load | in_service | bool
14 | load | type | object
15 | ext_grid | name | object
16 | ext_grid | bus | uint32
17 | ext_grid | vm_pu | float64
18 | ext_grid | va_degree | float64
19 | ext_grid | slack_weight | float64
20 | ext_grid | in_service | bool
21 | line | name | object
22 | line | std_type | object
23 | line | from_bus | uint32
24 | line | to_bus | uint32
25 | line | length_km | float64
26 | line | r_ohm_per_km | float64
27 | line | x_ohm_per_km | float64
28 | line | c_nf_per_km | float64
29 | line | g_us_per_km | float64
30 | line | max_i_ka | float64
31 | line | df | float64
32 | line | parallel | uint32
33 | line | type | object
34 | line | in_service | bool
35 | trafo | name | object
36 | trafo | std_type | object
37 | trafo | hv_bus | uint32
38 | trafo | lv_bus | uint32
39 | trafo | sn_mva | float64
40 | trafo | vn_hv_kv | float64
41 | trafo | vn_lv_kv | float64
42 | trafo | vk_percent | float64
43 | trafo | vkr_percent | float64
44 | trafo | pfe_kw | float64
45 | trafo | i0_percent | float64
46 | trafo | shift_degree | float64
47 | trafo | tap_side | object
48 | trafo | tap_neutral | int32
49 | trafo | tap_min | int32
50 | trafo | tap_max | int32
51 | trafo | tap_step_percent | float64
52 | trafo | tap_step_degree | float64
53 | trafo | tap_pos | int32
54 | trafo | tap_phase_shifter | bool
55 | trafo | parallel | uint32
56 | trafo | df | float64
57 | trafo | in_service | bool
58 | line_geodata | coords | object
59 | bus_geodata | x | float64
60 | bus_geodata | y | float64
61 | bus_geodata | coords | object

## parameters
| version | format_version | converged | OPF_converged | name | f_hz | sn_mva
0 | 2.14.6 | 2.14.0 | FALSE | FALSE |  | 50 | 1