## bus
| name | vn_kv | type | zone | in_service
0 | bus_LV_6711-50_0_5_node_0 | 0.4 | n |  | TRUE
1 | bus_LV_6711-50_0_5_node_1 | 0.4 | n |  | TRUE
2 | bus_LV_6711-50_0_5_node_2 | 0.4 | n |  | TRUE
3 | bus_LV_6711-50_0_5_node_4 | 0.4 | n |  | TRUE
4 | bus_LV_6711-50_0_5_node_22 | 0.4 | n |  | TRUE
5 | bus_LV_6711-50_0_5_node_23 | 0.4 | n |  | TRUE
6 | bus_LV_6711-50_0_5_node_41 | 0.4 | n |  | TRUE
7 | bus_LV_6711-50_0_5_node_72 | 0.4 | n |  | TRUE
8 | bus_LV_6711-50_0_5_node_21 | 0.4 | n |  | TRUE
9 | bus_LV_6711-50_0_5_node_5 | 0.4 | n |  | TRUE
10 | bus_LV_6711-50_0_5_node_6 | 0.4 | n |  | TRUE
11 | bus_LV_6711-50_0_5_node_7 | 0.4 | n |  | TRUE
12 | bus_LV_6711-50_0_5_node_8 | 0.4 | n |  | TRUE
13 | bus_LV_6711-50_0_5_node_9 | 0.4 | n |  | TRUE
14 | bus_LV_6711-50_0_5_node_10 | 0.4 | n |  | TRUE
15 | bus_LV_6711-50_0_5_node_20 | 0.4 | n |  | TRUE
16 | bus_LV_6711-50_0_5_node_11 | 0.4 | n |  | TRUE
17 | bus_LV_6711-50_0_5_node_12 | 0.4 | n |  | TRUE
18 | bus_LV_6711-50_0_5_node_13 | 0.4 | n |  | TRUE
19 | bus_LV_6711-50_0_5_node_14 | 0.4 | n |  | TRUE
20 | bus_LV_6711-50_0_5_node_15 | 0.4 | n |  | TRUE
21 | bus_LV_6711-50_0_5_node_16 | 0.4 | n |  | TRUE
22 | bus_LV_6711-50_0_5_node_17 | 0.4 | n |  | TRUE
23 | bus_LV_6711-50_0_5_node_18 | 0.4 | n |  | TRUE
24 | bus_LV_6711-50_0_5_node_19 | 0.4 | n |  | TRUE
25 | bus_LV_6711-50_0_5_node_24 | 0.4 | n |  | TRUE
26 | bus_LV_6711-50_0_5_node_25 | 0.4 | n |  | TRUE
27 | bus_LV_6711-50_0_5_node_65 | 0.4 | n |  | TRUE
28 | bus_LV_6711-50_0_5_node_64 | 0.4 | n |  | TRUE
29 | bus_LV_6711-50_0_5_node_38 | 0.4 | n |  | TRUE
30 | bus_LV_6711-50_0_5_node_71 | 0.4 | n |  | TRUE
31 | bus_LV_6711-50_0_5_node_37 | 0.4 | n |  | TRUE
32 | bus_LV_6711-50_0_5_node_47 | 0.4 | n |  | TRUE
33 | bus_LV_6711-50_0_5_node_26 | 0.4 | n |  | TRUE
34 | bus_LV_6711-50_0_5_node_27 | 0.4 | n |  | TRUE
35 | bus_LV_6711-50_0_5_node_73 | 0.4 | n |  | TRUE
36 | bus_LV_6711-50_0_5_node_55 | 0.4 | n |  | TRUE
37 | bus_LV_6711-50_0_5_node_63 | 0.4 | n |  | TRUE
38 | bus_LV_6711-50_0_5_node_48 | 0.4 | n |  | TRUE
39 | bus_LV_6711-50_0_5_node_45 | 0.4 | n |  | TRUE
40 | bus_LV_6711-50_0_5_node_61 | 0.4 | n |  | TRUE
41 | bus_LV_6711-50_0_5_node_28 | 0.4 | n |  | TRUE
42 | bus_LV_6711-50_0_5_node_29 | 0.4 | n |  | TRUE
43 | bus_LV_6711-50_0_5_node_30 | 0.4 | n |  | TRUE
44 | bus_LV_6711-50_0_5_node_31 | 0.4 | n |  | TRUE
45 | bus_LV_6711-50_0_5_node_32 | 0.4 | n |  | TRUE
46 | bus_LV_6711-50_0_5_node_39 | 0.4 | n |  | TRUE
47 | bus_LV_6711-50_0_5_node_40 | 0.4 | n |  | TRUE
48 | bus_LV_6711-50_0_5_node_36 | 0.4 | n |  | TRUE
49 | bus_LV_6711-50_0_5_node_68 | 0.4 | n |  | TRUE
50 | bus_LV_6711-50_0_5_node_67 | 0.4 | n |  | TRUE
51 | bus_LV_6711-50_0_5_node_33 | 0.4 | n |  | TRUE
52 | bus_LV_6711-50_0_5_node_34 | 0.4 | n |  | TRUE
53 | bus_LV_6711-50_0_5_node_35 | 0.4 | n |  | TRUE
54 | bus_LV_6711-50_0_5_node_70 | 0.4 | n |  | TRUE
55 | bus_LV_6711-50_0_5_node_69 | 0.4 | n |  | TRUE
56 | bus_LV_6711-50_0_5_node_66 | 0.4 | n |  | TRUE
57 | bus_LV_6711-50_0_5_node_42 | 0.4 | n |  | TRUE
58 | bus_LV_6711-50_0_5_node_43 | 0.4 | n |  | TRUE
59 | bus_LV_6711-50_0_5_node_44 | 0.4 | n |  | TRUE
60 | bus_LV_6711-50_0_5_node_46 | 0.4 | n |  | TRUE
61 | bus_LV_6711-50_0_5_node_53 | 0.4 | n |  | TRUE
62 | bus_LV_6711-50_0_5_node_50 | 0.4 | n |  | TRUE
63 | bus_LV_6711-50_0_5_node_51 | 0.4 | n |  | TRUE
64 | bus_LV_6711-50_0_5_node_49 | 0.4 | n |  | TRUE
65 | bus_LV_6711-50_0_5_node_52 | 0.4 | n |  | TRUE
66 | bus_LV_6711-50_0_5_node_54 | 0.4 | n |  | TRUE
67 | bus_LV_6711-50_0_5_node_58 | 0.4 | n |  | TRUE
68 | bus_LV_6711-50_0_5_node_56 | 0.4 | n |  | TRUE
69 | bus_LV_6711-50_0_5_node_57 | 0.4 | n |  | TRUE
70 | bus_LV_6711-50_0_5_node_59 | 0.4 | n |  | TRUE
71 | bus_LV_6711-50_0_5_node_60 | 0.4 | n |  | TRUE
72 | bus_LV_6711-50_0_5_node_62 | 0.4 | n |  | TRUE
73 | bus_MV_332_0_node_133 | 20 | n |  | TRUE

## load
| name | bus | p_mw | q_mvar | const_z_percent | const_i_percent | sn_mva | scaling | in_service | type
0 | LV_6711-50_0_5_load_0 | 0 | 0.0098238 | 0.0024621 | 0 | 0 |  | 1 | TRUE | wye
1 | LV_6711-50_0_5_load_1 | 1 | 0.0074544 | 0.0018683 | 0 | 0 |  | 1 | TRUE | wye
2 | LV_6711-50_0_5_load_2 | 2 | 0.0036348 | 0.00091097 | 0 | 0 |  | 1 | TRUE | wye
3 | LV_6711-50_0_5_load_4 | 3 | 0.0040748 | 0.0010212 | 0 | 0 |  | 1 | TRUE | wye
4 | LV_6711-50_0_5_load_22 | 4 | 0.0044345 | 0.0011114 | 0 | 0 |  | 1 | TRUE | wye
5 | LV_6711-50_0_5_load_23 | 5 | 0.0020181 | 0.00050577 | 0 | 0 |  | 1 | TRUE | wye
6 | LV_6711-50_0_5_load_41 | 6 | 0.029987 | 0.0075154 | 0 | 0 |  | 1 | TRUE | wye
7 | LV_6711-50_0_5_load_5 | 9 | 0.0029628 | 0.00074255 | 0 | 0 |  | 1 | TRUE | wye
8 | LV_6711-50_0_5_load_6 | 10 | 0.001806 | 0.00045263 | 0 | 0 |  | 1 | TRUE | wye
9 | LV_6711-50_0_5_load_7 | 11 | 0.0052142 | 0.0013068 | 0 | 0 |  | 1 | TRUE | wye
10 | LV_6711-50_0_5_load_8 | 12 | 0.006852 | 0.0017173 | 0 | 0 |  | 1 | TRUE | wye
11 | LV_6711-50_0_5_load_9 | 13 | 0.0021202 | 0.00053138 | 0 | 0 |  | 1 | TRUE | wye
12 | LV_6711-50_0_5_load_10 | 14 | 0.0052524 | 0.0013164 | 0 | 0 |  | 1 | TRUE | wye
13 | LV_6711-50_0_5_load_20 | 15 | 0.0063735 | 0.0015973 | 0 | 0 |  | 1 | TRUE | wye
14 | LV_6711-50_0_5_load_11 | 16 | 0.0054374 | 0.0013627 | 0 | 0 |  | 1 | TRUE | wye
15 | LV_6711-50_0_5_load_12 | 17 | 0.0082784 | 0.0020748 | 0 | 0 |  | 1 | TRUE | wye
16 | LV_6711-50_0_5_load_13 | 18 | 0.0066816 | 0.0016746 | 0 | 0 |  | 1 | TRUE | wye
17 | LV_6711-50_0_5_load_14 | 19 | 0.012541 | 0.003143 | 0 | 0 |  | 1 | TRUE | wye
18 | LV_6711-50_0_5_load_15 | 20 | 0.0046313 | 0.0011607 | 0 | 0 |  | 1 | TRUE | wye
19 | LV_6711-50_0_5_load_16 | 21 | 0.0041122 | 0.0010306 | 0 | 0 |  | 1 | TRUE | wye
20 | LV_6711-50_0_5_load_18 | 23 | 0.0053154 | 0.0013322 | 0 | 0 |  | 1 | TRUE | wye
21 | LV_6711-50_0_5_load_25 | 26 | 0.037611 | 0.0094263 | 0 | 0 |  | 1 | TRUE | wye
22 | LV_6711-50_0_5_load_65 | 27 | 0.013681 | 0.0034289 | 0 | 0 |  | 1 | TRUE | wye
23 | LV_6711-50_0_5_load_64 | 28 | 0.013552 | 0.0033964 | 0 | 0 |  | 1 | TRUE | wye
24 | LV_6711-50_0_5_load_38 | 29 | 0.0049334 | 0.0012364 | 0 | 0 |  | 1 | TRUE | wye
25 | LV_6711-50_0_5_load_71 | 30 | 0.0060036 | 0.0015046 | 0 | 0 |  | 1 | TRUE | wye
26 | LV_6711-50_0_5_load_37 | 31 | 0.0041483 | 0.0010397 | 0 | 0 |  | 1 | TRUE | wye
27 | LV_6711-50_0_5_load_47 | 32 | 0.0078466 | 0.0019665 | 0 | 0 |  | 1 | TRUE | wye
28 | LV_6711-50_0_5_load_73 | 35 | 0.026972 | 0.0067598 | 0 | 0 |  | 1 | TRUE | wye
29 | LV_6711-50_0_5_load_55 | 36 | 0.0028563 | 0.00071585 | 0 | 0 |  | 1 | TRUE | wye
30 | LV_6711-50_0_5_load_48 | 38 | 0.0086723 | 0.0021735 | 0 | 0 |  | 1 | TRUE | wye
31 | LV_6711-50_0_5_load_45 | 39 | 0.0016208 | 0.0004062 | 0 | 0 |  | 1 | TRUE | wye
32 | LV_6711-50_0_5_load_61 | 40 | 0.00068267 | 0.00017109 | 0 | 0 |  | 1 | TRUE | wye
33 | LV_6711-50_0_5_load_28 | 41 | 0.0034079 | 0.00085409 | 0 | 0 |  | 1 | TRUE | wye
34 | LV_6711-50_0_5_load_29 | 42 | 0.0027125 | 0.00067982 | 0 | 0 |  | 1 | TRUE | wye
35 | LV_6711-50_0_5_load_31 | 44 | 0.00079152 | 0.00019837 | 0 | 0 |  | 1 | TRUE | wye
36 | LV_6711-50_0_5_load_32 | 45 | 0.0085283 | 0.0021374 | 0 | 0 |  | 1 | TRUE | wye
37 | LV_6711-50_0_5_load_39 | 46 | 0.0031601 | 0.00079198 | 0 | 0 |  | 1 | TRUE | wye
38 | LV_6711-50_0_5_load_40 | 47 | 0.013597 | 0.0034077 | 0 | 0 |  | 1 | TRUE | wye
39 | LV_6711-50_0_5_load_36 | 48 | 0.012223 | 0.0030634 | 0 | 0 |  | 1 | TRUE | wye
40 | LV_6711-50_0_5_load_68 | 49 | 0.013504 | 0.0033844 | 0 | 0 |  | 1 | TRUE | wye
41 | LV_6711-50_0_5_load_67 | 50 | 0.0022342 | 0.00055994 | 0 | 0 |  | 1 | TRUE | wye
42 | LV_6711-50_0_5_load_33 | 51 | 0.0044986 | 0.0011275 | 0 | 0 |  | 1 | TRUE | wye
43 | LV_6711-50_0_5_load_34 | 52 | 0.052016 | 0.013037 | 0 | 0 |  | 1 | TRUE | wye
44 | LV_6711-50_0_5_load_69 | 55 | 0.0040006 | 0.0010026 | 0 | 0 |  | 1 | TRUE | wye
45 | LV_6711-50_0_5_load_66 | 56 | 0.0040668 | 0.0010192 | 0 | 0 |  | 1 | TRUE | wye
46 | LV_6711-50_0_5_load_42 | 57 | 0.0054375 | 0.0013628 | 0 | 0 |  | 1 | TRUE | wye
47 | LV_6711-50_0_5_load_43 | 58 | 0.0036147 | 0.00090593 | 0 | 0 |  | 1 | TRUE | wye
48 | LV_6711-50_0_5_load_46 | 60 | 0.0060801 | 0.0015238 | 0 | 0 |  | 1 | TRUE | wye
49 | LV_6711-50_0_5_load_50 | 62 | 0.0172 | 0.0043108 | 0 | 0 |  | 1 | TRUE | wye
50 | LV_6711-50_0_5_load_51 | 63 | 0.0043615 | 0.0010931 | 0 | 0 |  | 1 | TRUE | wye
51 | LV_6711-50_0_5_load_49 | 64 | 0.0048104 | 0.0012056 | 0 | 0 |  | 1 | TRUE | wye
52 | LV_6711-50_0_5_load_52 | 65 | 0.0086582 | 0.0021699 | 0 | 0 |  | 1 | TRUE | wye
53 | LV_6711-50_0_5_load_54 | 66 | 0.0026399 | 0.00066161 | 0 | 0 |  | 1 | TRUE | wye
54 | LV_6711-50_0_5_load_58 | 67 | 0.0029283 | 0.0007339 | 0 | 0 |  | 1 | TRUE | wye
55 | LV_6711-50_0_5_load_56 | 68 | 0.0049123 | 0.0012311 | 0 | 0 |  | 1 | TRUE | wye
56 | LV_6711-50_0_5_load_57 | 69 | 0.0049173 | 0.0012324 | 0 | 0 |  | 1 | TRUE | wye
57 | LV_6711-50_0_5_load_59 | 70 | 0.0022498 | 0.00056385 | 0 | 0 |  | 1 | TRUE | wye
58 | LV_6711-50_0_5_load_60 | 71 | 0.001982 | 0.00049673 | 0 | 0 |  | 1 | TRUE | wye
59 | LV_6711-50_0_5_load_62 | 72 | 0.0049576 | 0.0012425 | 0 | 0 |  | 1 | TRUE | wye

## ext_grid
| name | bus | vm_pu | va_degree | slack_weight | in_service
0 |  | 27 | 1 | 0 | 1 | TRUE

## line
| name | std_type | from_bus | to_bus | length_km | r_ohm_per_km | x_ohm_per_km | c_nf_per_km | g_us_per_km | max_i_ka | df | parallel | type | in_service
0 | LV_6711-50_0_5_line_0 |  | 0 | 1 | 0.0034325 | 0.125 | 0.08 | 261 | 0 | 0.364 | 1 | 1 | cs | TRUE
1 | LV_6711-50_0_5_line_1 |  | 0 | 2 | 0.027335 | 0.125 | 0.08 | 261 | 0 | 0.364 | 1 | 1 | cs | TRUE
2 | LV_6711-50_0_5_line_2 |  | 2 | 3 | 0.0078947 | 0.125 | 0.08 | 261 | 0 | 0.364 | 1 | 1 | cs | TRUE
3 | LV_6711-50_0_5_line_3 |  | 3 | 4 | 0.0053697 | 0.125 | 0.08 | 261 | 0 | 0.364 | 1 | 1 | cs | TRUE
4 | LV_6711-50_0_5_line_4 |  | 4 | 8 | 0.010533 | 0.125 | 0.08 | 261 | 0 | 0.364 | 1 | 1 | cs | TRUE
5 | LV_6711-50_0_5_line_5 |  | 5 | 6 | 0.0097018 | 0.125 | 0.08 | 261 | 0 | 0.364 | 1 | 1 | cs | TRUE
6 | LV_6711-50_0_5_line_6 |  | 5 | 7 | 0.078849 | 0.125 | 0.08 | 261 | 0 | 0.364 | 1 | 1 | cs | TRUE
7 | LV_6711-50_0_5_line_7 |  | 7 | 30 | 0.067197 | 0.125 | 0.08 | 261 | 0 | 0.364 | 1 | 1 | cs | TRUE
8 | LV_6711-50_0_5_line_8 |  | 8 | 15 | 0.018773 | 0.125 | 0.08 | 261 | 0 | 0.364 | 1 | 2 | cs | TRUE
9 | LV_6711-50_0_5_line_9 |  | 8 | 24 | 0.006553 | 0.125 | 0.08 | 261 | 0 | 0.364 | 1 | 2 | cs | TRUE
10 | LV_6711-50_0_5_line_10 |  | 9 | 10 | 0.0039079 | 0.125 | 0.08 | 261 | 0 | 0.364 | 1 | 1 | cs | TRUE
11 | LV_6711-50_0_5_line_11 |  | 9 | 11 | 0.019313 | 0.125 | 0.08 | 261 | 0 | 0.364 | 1 | 1 | cs | TRUE
12 | LV_6711-50_0_5_line_12 |  | 10 | 12 | 0.019242 | 0.125 | 0.08 | 261 | 0 | 0.364 | 1 | 1 | cs | TRUE
13 | LV_6711-50_0_5_line_13 |  | 12 | 13 | 0.0076224 | 0.125 | 0.08 | 261 | 0 | 0.364 | 1 | 1 | cs | TRUE
14 | LV_6711-50_0_5_line_14 |  | 13 | 14 | 0.011777 | 0.125 | 0.08 | 261 | 0 | 0.364 | 1 | 1 | cs | TRUE
15 | LV_6711-50_0_5_line_15 |  | 14 | 15 | 0.0041637 | 0.125 | 0.08 | 261 | 0 | 0.364 | 1 | 1 | cs | TRUE
16 | LV_6711-50_0_5_line_16 |  | 16 | 17 | 0.018164 | 0.125 | 0.08 | 261 | 0 | 0.364 | 1 | 1 | cs | TRUE
17 | LV_6711-50_0_5_line_17 |  | 16 | 18 | 0.009231 | 0.125 | 0.08 | 261 | 0 | 0.364 | 1 | 1 | cs | TRUE
18 | LV_6711-50_0_5_line_18 |  | 17 | 19 | 0.0081532 | 0.125 | 0.08 | 261 | 0 | 0.364 | 1 | 1 | cs | TRUE
19 | LV_6711-50_0_5_line_19 |  | 18 | 20 | 0.013205 | 0.125 | 0.08 | 261 | 0 | 0.364 | 1 | 1 | cs | TRUE
20 | LV_6711-50_0_5_line_20 |  | 20 | 21 | 0.021365 | 0.125 | 0.08 | 261 | 0 | 0.364 | 1 | 2 | cs | TRUE
21 | LV_6711-50_0_5_line_21 |  | 21 | 22 | 0.014392 | 0.125 | 0.08 | 261 | 0 | 0.364 | 1 | 5 | cs | TRUE
22 | LV_6711-50_0_5_line_22 |  | 22 | 23 | 0.019217 | 0.125 | 0.08 | 261 | 0 | 0.364 | 1 | 5 | cs | TRUE
23 | LV_6711-50_0_5_line_23 |  | 22 | 24 | 0.050503 | 0.125 | 0.08 | 261 | 0 | 0.364 | 1 | 5 | cs | TRUE
24 | LV_6711-50_0_5_line_24 |  | 23 | 25 | 0.0035953 | 0.125 | 0.08 | 261 | 0 | 0.364 | 1 | 5 | cs | TRUE
25 | LV_6711-50_0_5_line_25 |  | 25 | 26 | 0.029165 | 0.125 | 0.08 | 261 | 0 | 0.364 | 1 | 5 | cs | TRUE
26 | LV_6711-50_0_5_line_26 |  | 26 | 32 | 0.0039932 | 0.125 | 0.08 | 261 | 0 | 0.364 | 1 | 5 | cs | TRUE
27 | LV_6711-50_0_5_line_27 |  | 27 | 28 | 0.0071059 | 0.125 | 0.08 | 261 | 0 | 0.364 | 1 | 5 | cs | TRUE
28 | LV_6711-50_0_5_line_28 |  | 28 | 56 | 0.022698 | 0.125 | 0.08 | 261 | 0 | 0.364 | 1 | 5 | cs | TRUE
29 | LV_6711-50_0_5_line_29 |  | 29 | 30 | 0.011836 | 0.125 | 0.08 | 261 | 0 | 0.364 | 1 | 1 | cs | TRUE
30 | LV_6711-50_0_5_line_30 |  | 29 | 31 | 0.0049489 | 0.125 | 0.08 | 261 | 0 | 0.364 | 1 | 1 | cs | TRUE
31 | LV_6711-50_0_5_line_31 |  | 31 | 44 | 0.017227 | 0.125 | 0.08 | 261 | 0 | 0.364 | 1 | 1 | cs | TRUE
32 | LV_6711-50_0_5_line_32 |  | 32 | 38 | 0.021875 | 0.125 | 0.08 | 261 | 0 | 0.364 | 1 | 5 | cs | TRUE
33 | LV_6711-50_0_5_line_33 |  | 33 | 34 | 0.072842 | 0.125 | 0.08 | 261 | 0 | 0.364 | 1 | 1 | cs | TRUE
34 | LV_6711-50_0_5_line_34 |  | 33 | 35 | 0.017718 | 0.125 | 0.08 | 261 | 0 | 0.364 | 1 | 1 | cs | TRUE
35 | LV_6711-50_0_5_line_35 |  | 34 | 36 | 0.02009 | 0.125 | 0.08 | 261 | 0 | 0.364 | 1 | 1 | cs | TRUE
36 | LV_6711-50_0_5_line_36 |  | 34 | 37 | 0.12983 | 0.125 | 0.08 | 261 | 0 | 0.364 | 1 | 1 | cs | TRUE
37 | LV_6711-50_0_5_line_37 |  | 36 | 39 | 0.0065709 | 0.125 | 0.08 | 261 | 0 | 0.364 | 1 | 1 | cs | TRUE
38 | LV_6711-50_0_5_line_38 |  | 37 | 40 | 0.01714 | 0.125 | 0.08 | 261 | 0 | 0.364 | 1 | 1 | cs | TRUE
39 | LV_6711-50_0_5_line_39 |  | 38 | 64 | 0.061053 | 0.125 | 0.08 | 261 | 0 | 0.364 | 1 | 5 | cs | TRUE
40 | LV_6711-50_0_5_line_40 |  | 39 | 58 | 0.025909 | 0.125 | 0.08 | 261 | 0 | 0.364 | 1 | 1 | cs | TRUE
41 | LV_6711-50_0_5_line_41 |  | 40 | 71 | 0.014643 | 0.125 | 0.08 | 261 | 0 | 0.364 | 1 | 1 | cs | TRUE
42 | LV_6711-50_0_5_line_42 |  | 41 | 42 | 0.024536 | 0.125 | 0.08 | 261 | 0 | 0.364 | 1 | 1 | cs | TRUE
43 | LV_6711-50_0_5_line_43 |  | 41 | 43 | 0.058608 | 0.125 | 0.08 | 261 | 0 | 0.364 | 1 | 1 | cs | TRUE
44 | LV_6711-50_0_5_line_44 |  | 42 | 44 | 0.0025471 | 0.125 | 0.08 | 261 | 0 | 0.364 | 1 | 1 | cs | TRUE
45 | LV_6711-50_0_5_line_45 |  | 43 | 45 | 0.080074 | 0.125 | 0.08 | 261 | 0 | 0.364 | 1 | 1 | cs | TRUE
46 | LV_6711-50_0_5_line_46 |  | 45 | 51 | 0.031594 | 0.125 | 0.08 | 261 | 0 | 0.364 | 1 | 5 | cs | TRUE
47 | LV_6711-50_0_5_line_47 |  | 45 | 52 | 0.016285 | 0.125 | 0.08 | 261 | 0 | 0.364 | 1 | 5 | cs | TRUE
48 | LV_6711-50_0_5_line_48 |  | 46 | 47 | 0.027345 | 0.125 | 0.08 | 261 | 0 | 0.364 | 1 | 5 | cs | TRUE
49 | LV_6711-50_0_5_line_49 |  | 46 | 48 | 0.011834 | 0.125 | 0.08 | 261 | 0 | 0.364 | 1 | 5 | cs | TRUE
50 | LV_6711-50_0_5_line_50 |  | 47 | 49 | 0.0088438 | 0.125 | 0.08 | 261 | 0 | 0.364 | 1 | 5 | cs | TRUE
51 | LV_6711-50_0_5_line_51 |  | 48 | 52 | 0.014141 | 0.125 | 0.08 | 261 | 0 | 0.364 | 1 | 5 | cs | TRUE
52 | LV_6711-50_0_5_line_52 |  | 49 | 50 | 0.016958 | 0.125 | 0.08 | 261 | 0 | 0.364 | 1 | 5 | cs | TRUE
53 | LV_6711-50_0_5_line_53 |  | 50 | 56 | 0.00055927 | 0.125 | 0.08 | 261 | 0 | 0.364 | 1 | 5 | cs | TRUE
54 | LV_6711-50_0_5_line_54 |  | 51 | 53 | 0.05566 | 0.125 | 0.08 | 261 | 0 | 0.364 | 1 | 5 | cs | TRUE
55 | LV_6711-50_0_5_line_55 |  | 53 | 54 | 0.034577 | 0.125 | 0.08 | 261 | 0 | 0.364 | 1 | 5 | cs | TRUE
56 | LV_6711-50_0_5_line_56 |  | 54 | 55 | 0.04775 | 0.125 | 0.08 | 261 | 0 | 0.364 | 1 | 5 | cs | TRUE
57 | LV_6711-50_0_5_line_57 |  | 55 | 70 | 0.024505 | 0.125 | 0.08 | 261 | 0 | 0.364 | 1 | 5 | cs | TRUE
58 | LV_6711-50_0_5_line_58 |  | 57 | 58 | 0.029227 | 0.125 | 0.08 | 261 | 0 | 0.364 | 1 | 1 | cs | TRUE
59 | LV_6711-50_0_5_line_59 |  | 57 | 59 | 0.016808 | 0.125 | 0.08 | 261 | 0 | 0.364 | 1 | 2 | cs | TRUE
60 | LV_6711-50_0_5_line_60 |  | 59 | 60 | 0.019245 | 0.125 | 0.08 | 261 | 0 | 0.364 | 1 | 3 | cs | TRUE
61 | LV_6711-50_0_5_line_61 |  | 60 | 61 | 0.018761 | 0.125 | 0.08 | 261 | 0 | 0.364 | 1 | 5 | cs | TRUE
62 | LV_6711-50_0_5_line_62 |  | 61 | 62 | 0.044465 | 0.125 | 0.08 | 261 | 0 | 0.364 | 1 | 5 | cs | TRUE
63 | LV_6711-50_0_5_line_63 |  | 61 | 63 | 0.019539 | 0.125 | 0.08 | 261 | 0 | 0.364 | 1 | 5 | cs | TRUE
64 | LV_6711-50_0_5_line_64 |  | 62 | 64 | 0.0064397 | 0.125 | 0.08 | 261 | 0 | 0.364 | 1 | 5 | cs | TRUE
65 | LV_6711-50_0_5_line_65 |  | 63 | 65 | 0.0026039 | 0.125 | 0.08 | 261 | 0 | 0.364 | 1 | 5 | cs | TRUE
66 | LV_6711-50_0_5_line_66 |  | 65 | 66 | 0.0037424 | 0.125 | 0.08 | 261 | 0 | 0.364 | 1 | 5 | cs | TRUE
67 | LV_6711-50_0_5_line_67 |  | 66 | 67 | 0.013855 | 0.125 | 0.08 | 261 | 0 | 0.364 | 1 | 5 | cs | TRUE
68 | LV_6711-50_0_5_line_68 |  | 67 | 68 | 0.0081068 | 0.125 | 0.08 | 261 | 0 | 0.364 | 1 | 5 | cs | TRUE
69 | LV_6711-50_0_5_line_69 |  | 68 | 69 | 0.0054998 | 0.125 | 0.08 | 261 | 0 | 0.364 | 1 | 5 | cs | TRUE
70 | LV_6711-50_0_5_line_70 |  | 69 | 70 | 0.020551 | 0.125 | 0.08 | 261 | 0 | 0.364 | 1 | 5 | cs | TRUE
71 | LV_6711-50_0_5_line_71 |  | 71 | 72 | 0.033627 | 0.125 | 0.08 | 261 | 0 | 0.364 | 1 | 1 | cs | TRUE

## trafo
| name | std_type | hv_bus | lv_bus | sn_mva | vn_hv_kv | vn_lv_kv | vk_percent | vkr_percent | pfe_kw | i0_percent | shift_degree | tap_side | tap_neutral | tap_min | tap_max | tap_step_percent | tap_step_degree | tap_pos | tap_phase_shifter | parallel | df | in_service
0 | LV_6711-50_0_5_trafo_65 | 0.63 MVA 20/0.4 kV | 73 | 27 | 0.63 | 20 | 0.4 | 6 | 1.206 | 1.65 | 0.2619 | 150 | hv | 0 | -2 | 2 | 2.5 | 0 | 0 | FALSE | 1 | 1 | TRUE

## line_geodata
| x0 | y0 | x1 | y1 | x2 | y2 | x3 | y3 | x4 | y4 | x5 | y5 | x6 | y6
0 | 2592744.07 | 1246354.717 | 2592745.2742 | 1246351.5027
1 | 2592744.07 | 1246354.717 | 2592734.4809 | 1246380.315
2 | 2592734.4809 | 1246380.315 | 2592731.7114 | 1246387.7081
3 | 2592729.8277 | 1246392.7365 | 2592731.7114 | 1246387.7081
4 | 2592726.1327 | 1246402.6001 | 2592729.8277 | 1246392.7365
5 | 2592781.3454 | 1246387.9781 | 2592787.0509 | 1246380.1314
6 | 2592787.0509 | 1246380.1314 | 2592849.4393 | 1246331.9146
7 | 2592849.4393 | 1246331.9146 | 2592853.1734 | 1246340.3376 | 2592861.3182 | 1246348.2661 | 2592874.5873 | 1246358.7344 | 2592879.1001 | 1246367.7013 | 2592879.1178 | 1246382.2661 | 2592879.8006 | 1246387.3328
8 | 2592726.1327 | 1246402.6001 | 2592708.4931 | 1246396.1757
9 | 2592726.1327 | 1246402.6001 | 2592724.1615 | 1246408.8509
10 | 2592664.6003 | 1246380.1901 | 2592668.2723 | 1246381.5274
11 | 2592646.453 | 1246373.5809 | 2592664.6003 | 1246380.1901
12 | 2592668.2723 | 1246381.5274 | 2592686.3523 | 1246388.1121
13 | 2592693.5144 | 1246390.7206 | 2592686.3523 | 1246388.1121
14 | 2592693.5144 | 1246390.7206 | 2592704.5807 | 1246394.7509
15 | 2592708.4931 | 1246396.1757 | 2592704.5807 | 1246394.7509
16 | 2592634.9589 | 1246427.1081 | 2592651.7853 | 1246433.9503
17 | 2592660.3363 | 1246437.4275 | 2592651.7853 | 1246433.9503
18 | 2592627.4062 | 1246424.0369 | 2592634.9589 | 1246427.1081
19 | 2592660.3363 | 1246437.4275 | 2592672.5685 | 1246442.4015
20 | 2592672.5685 | 1246442.4015 | 2592692.3594 | 1246450.4492
21 | 2592705.6915 | 1246455.8705 | 2592692.3594 | 1246450.4492
22 | 2592705.6915 | 1246455.8705 | 2592698.9119 | 1246473.8521
23 | 2592724.1615 | 1246408.8509 | 2592720.3362 | 1246418.3951 | 2592707.3703 | 1246451.41 | 2592705.6915 | 1246455.8705
24 | 2592697.6435 | 1246477.2163 | 2592698.9119 | 1246473.8521
25 | 2592697.6435 | 1246477.2163 | 2592721.3087 | 1246494.2624
26 | 2592724.5489 | 1246496.5963 | 2592721.3087 | 1246494.2624
27 | 2592806.6252 | 1246463.8651 | 2592800.9737 | 1246459.5576
28 | 2592806.6252 | 1246463.8651 | 2592824.6773 | 1246477.6245
29 | 2592881.3815 | 1246399.0629 | 2592881.3815 | 1246399.0629 | 2592879.8006 | 1246387.3328
30 | 2592881.3815 | 1246399.0629 | 2592884.5262 | 1246402.8842
31 | 2592896.2541 | 1246415.4189 | 2592891.5181 | 1246411.3807 | 2592884.5262 | 1246402.8842
32 | 2592724.5489 | 1246496.5963 | 2592742.2984 | 1246509.3814
33 | 2592670.7751 | 1246554.8326 | 2592679.7255 | 1246530.4503 | 2592683.0818 | 1246520.4731 | 2592647.384 | 1246513.6578
34 | 2592629.9318 | 1246510.322 | 2592647.384 | 1246513.6578
35 | 2592670.7751 | 1246554.8326 | 2592689.8217 | 1246561.2217
36 | 2592670.7751 | 1246554.8326 | 2592679.7255 | 1246530.4503 | 2592672.3467 | 1246531.0599 | 2592630.7276 | 1246536.5489 | 2592576.4789 | 1246541.5204
37 | 2592696.0515 | 1246563.3114 | 2592689.8217 | 1246561.2217
38 | 2592576.4789 | 1246541.5204 | 2592560.9392 | 1246534.2891
39 | 2592742.2984 | 1246509.3814 | 2592791.838 | 1246545.0649
40 | 2592696.0515 | 1246563.3114 | 2592713.3402 | 1246569.1109 | 2592720.6249 | 1246571.5226
41 | 2592547.6629 | 1246528.111 | 2592560.9392 | 1246534.2891
42 | 2592915.3975 | 1246434.4483 | 2592907.2605 | 1246424.8035 | 2592898.1923 | 1246417.0715
43 | 2592951.1677 | 1246480.7862 | 2592936.534 | 1246459.5014 | 2592915.3975 | 1246434.4483
44 | 2592896.2541 | 1246415.4189 | 2592898.1923 | 1246417.0715
45 | 2592897.3512 | 1246540.0788 | 2592951.1677 | 1246480.7862
46 | 2592897.3512 | 1246540.0788 | 2592909.6659 | 1246552.5375 | 2592918.5764 | 1246563.4341
47 | 2592897.3512 | 1246540.0788 | 2592887.175 | 1246529.7836 | 2592885.8433 | 1246528.5594
48 | 2592866.7204 | 1246510.9801 | 2592858.3799 | 1246503.3128 | 2592845.6426 | 1246493.6044
49 | 2592875.4324 | 1246518.9889 | 2592866.7204 | 1246510.9801
50 | 2592838.609 | 1246488.2433 | 2592845.6426 | 1246493.6044
51 | 2592875.4324 | 1246518.9889 | 2592885.8433 | 1246528.5594
52 | 2592838.609 | 1246488.2433 | 2592825.1221 | 1246477.9635
53 | 2592824.6773 | 1246477.6245 | 2592825.1221 | 1246477.9635
54 | 2592953.1699 | 1246606.9197 | 2592951.9734 | 1246604.275 | 2592918.5764 | 1246563.4341
55 | 2592936.6566 | 1246636.514 | 2592939.6286 | 1246633.1861 | 2592952.241 | 1246613.2916 | 2592953.092 | 1246611.2114 | 2592953.4366 | 1246608.7873 | 2592953.1699 | 1246606.9197
56 | 2592936.6566 | 1246636.514 | 2592933.8789 | 1246637.9961 | 2592930.0956 | 1246638.69 | 2592926.3789 | 1246638.2497 | 2592891.9551 | 1246624.6498
57 | 2592891.9551 | 1246624.6498 | 2592869.164 | 1246615.6457
58 | 2592748.8907 | 1246578.6393 | 2592734.6188 | 1246576.1556 | 2592720.6249 | 1246571.5226
59 | 2592765.4501 | 1246581.521 | 2592748.8907 | 1246578.6393
60 | 2592765.4501 | 1246581.521 | 2592784.4968 | 1246584.2787
61 | 2592803.0641 | 1246586.9671 | 2592784.4968 | 1246584.2787
62 | 2592803.0641 | 1246586.9671 | 2592808.9494 | 1246563.4782 | 2592809.2029 | 1246560.7206 | 2592808.2098 | 1246557.7977 | 2592806.4926 | 1246555.6207 | 2592797.0633 | 1246548.8287
63 | 2592803.0641 | 1246586.9671 | 2592803.452 | 1246589.1791 | 2592804.4664 | 1246590.9901 | 2592806.2662 | 1246592.7668 | 2592808.5039 | 1246594.3429 | 2592817.9413 | 1246597.4996
64 | 2592797.0633 | 1246548.8287 | 2592791.838 | 1246545.0649
65 | 2592817.9413 | 1246597.4996 | 2592820.4107 | 1246598.3256
66 | 2592823.9599 | 1246599.5128 | 2592820.4107 | 1246598.3256
67 | 2592837.099 | 1246603.9078 | 2592823.9599 | 1246599.5128
68 | 2592844.7871 | 1246606.4794 | 2592837.099 | 1246603.9078
69 | 2592844.7871 | 1246606.4794 | 2592850.0029 | 1246608.2241
70 | 2592869.164 | 1246615.6457 | 2592852.4511 | 1246609.043 | 2592850.0029 | 1246608.2241
71 | 2592547.6629 | 1246528.111 | 2592539.1891 | 1246524.1678 | 2592519.0679 | 1246510.5787

## bus_geodata
| x | y | coords
0 | 2592744.07 | 1246354.717
1 | 2592745.2742 | 1246351.5027
2 | 2592734.4809 | 1246380.315
3 | 2592731.7114 | 1246387.7081
4 | 2592729.8277 | 1246392.7365
5 | 2592787.0509 | 1246380.1314
6 | 2592781.3454 | 1246387.9781
7 | 2592849.4393 | 1246331.9146
8 | 2592726.1327 | 1246402.6001
9 | 2592664.6003 | 1246380.1901
10 | 2592668.2723 | 1246381.5274
11 | 2592646.453 | 1246373.5809
12 | 2592686.3523 | 1246388.1121
13 | 2592693.5144 | 1246390.7206
14 | 2592704.5807 | 1246394.7509
15 | 2592708.493 | 1246396.1757
16 | 2592651.7853 | 1246433.9503
17 | 2592634.9589 | 1246427.1081
18 | 2592660.3363 | 1246437.4275
19 | 2592627.4062 | 1246424.0369
20 | 2592672.5685 | 1246442.4015
21 | 2592692.3594 | 1246450.4492
22 | 2592705.6915 | 1246455.8705
23 | 2592698.9119 | 1246473.8521
24 | 2592724.1615 | 1246408.8509
25 | 2592697.6435 | 1246477.2163
26 | 2592721.3087 | 1246494.2624
27 | 2592800.9737 | 1246459.5576
28 | 2592806.6252 | 1246463.8651
29 | 2592881.3815 | 1246399.0629
30 | 2592879.8006 | 1246387.3328
31 | 2592884.5262 | 1246402.8842
32 | 2592724.5489 | 1246496.5963
33 | 2592647.384 | 1246513.6578
34 | 2592670.7751 | 1246554.8326
35 | 2592629.9318 | 1246510.322
36 | 2592689.8217 | 1246561.2217
37 | 2592576.4789 | 1246541.5204
38 | 2592742.2984 | 1246509.3814
39 | 2592696.0515 | 1246563.3114
40 | 2592560.9392 | 1246534.2891
41 | 2592915.3975 | 1246434.4483
42 | 2592898.1923 | 1246417.0715
43 | 2592951.1677 | 1246480.7862
44 | 2592896.2541 | 1246415.4189
45 | 2592897.3512 | 1246540.0788
46 | 2592866.7204 | 1246510.9801
47 | 2592845.6426 | 1246493.6044
48 | 2592875.4324 | 1246518.9889
49 | 2592838.609 | 1246488.2433
50 | 2592825.1221 | 1246477.9635
51 | 2592918.5764 | 1246563.4341
52 | 2592885.8433 | 1246528.5594
53 | 2592953.1699 | 1246606.9197
54 | 2592936.6566 | 1246636.514
55 | 2592891.9551 | 1246624.6498
56 | 2592824.6773 | 1246477.6245
57 | 2592748.8907 | 1246578.6393
58 | 2592720.6249 | 1246571.5226
59 | 2592765.4501 | 1246581.521
60 | 2592784.4968 | 1246584.2787
61 | 2592803.0641 | 1246586.9671
62 | 2592797.0633 | 1246548.8287
63 | 2592817.9413 | 1246597.4996
64 | 2592791.838 | 1246545.0649
65 | 2592820.4107 | 1246598.3256
66 | 2592823.9599 | 1246599.5128
67 | 2592837.099 | 1246603.9078
68 | 2592844.7871 | 1246606.4794
69 | 2592850.0029 | 1246608.2241
70 | 2592869.164 | 1246615.6457
71 | 2592547.6629 | 1246528.111
72 | 2592519.0679 | 1246510.5787
73 | 2592724.1615 | 1246408.8509

## line_std_types
| c_nf_per_km | r_ohm_per_km | x_ohm_per_km | max_i_ka | type | q_mm2 | alpha | voltage_rating
NAYY 4x50 SE | 210 | 0.642 | 0.083 | 0.142 | cs | 50 | 0.00403 | LV
NAYY 4x120 SE | 264 | 0.225 | 0.08 | 0.242 | cs | 120 | 0.00403 | LV
NAYY 4x150 SE | 261 | 0.208 | 0.08 | 0.27 | cs | 150 | 0.00403 | LV
NA2XS2Y 1x95 RM/25 12/20 kV | 216 | 0.313 | 0.132 | 0.252 | cs | 95 | 0.00403 | MV
NA2XS2Y 1x185 RM/25 12/20 kV | 273 | 0.161 | 0.117 | 0.362 | cs | 185 | 0.00403 | MV
NA2XS2Y 1x240 RM/25 12/20 kV | 304 | 0.122 | 0.112 | 0.421 | cs | 240 | 0.00403 | MV
NA2XS2Y 1x95 RM/25 6/10 kV | 315 | 0.313 | 0.123 | 0.249 | cs | 95 | 0.00403 | MV
NA2XS2Y 1x185 RM/25 6/10 kV | 406 | 0.161 | 0.11 | 0.358 | cs | 185 | 0.00403 | MV
NA2XS2Y 1x240 RM/25 6/10 kV | 456 | 0.122 | 0.105 | 0.416 | cs | 240 | 0.00403 | MV
NA2XS2Y 1x150 RM/25 12/20 kV | 250 | 0.206 | 0.116 | 0.319 | cs | 150 | 0.00403 | MV
NA2XS2Y 1x120 RM/25 12/20 kV | 230 | 0.253 | 0.119 | 0.283 | cs | 120 | 0.00403 | MV
NA2XS2Y 1x70 RM/25 12/20 kV | 190 | 0.443 | 0.132 | 0.22 | cs | 70 | 0.00403 | MV
NA2XS2Y 1x150 RM/25 6/10 kV | 360 | 0.206 | 0.11 | 0.315 | cs | 150 | 0.00403 | MV
NA2XS2Y 1x120 RM/25 6/10 kV | 340 | 0.253 | 0.113 | 0.28 | cs | 120 | 0.00403 | MV
NA2XS2Y 1x70 RM/25 6/10 kV | 280 | 0.443 | 0.123 | 0.217 | cs | 70 | 0.00403 | MV
N2XS(FL)2Y 1x120 RM/35 64/110 kV | 112 | 0.153 | 0.166 | 0.366 | cs | 120 | 0.00393 | HV
N2XS(FL)2Y 1x185 RM/35 64/110 kV | 125 | 0.099 | 0.156 | 0.457 | cs | 185 | 0.00393 | HV
N2XS(FL)2Y 1x240 RM/35 64/110 kV | 135 | 0.075 | 0.149 | 0.526 | cs | 240 | 0.00393 | HV
N2XS(FL)2Y 1x300 RM/35 64/110 kV | 144 | 0.06 | 0.144 | 0.588 | cs | 300 | 0.00393 | HV
15-AL1/3-ST1A 0.4 | 11 | 1.8769 | 0.35 | 0.105 | ol | 16 | 0.00403 | LV
24-AL1/4-ST1A 0.4 | 11.25 | 1.2012 | 0.335 | 0.14 | ol | 24 | 0.00403 | LV
48-AL1/8-ST1A 0.4 | 12.2 | 0.5939 | 0.3 | 0.21 | ol | 48 | 0.00403 | LV
94-AL1/15-ST1A 0.4 | 13.2 | 0.306 | 0.29 | 0.35 | ol | 94 | 0.00403 | LV
34-AL1/6-ST1A 10.0 | 9.7 | 0.8342 | 0.36 | 0.17 | ol | 34 | 0.00403 | MV
48-AL1/8-ST1A 10.0 | 10.1 | 0.5939 | 0.35 | 0.21 | ol | 48 | 0.00403 | MV
70-AL1/11-ST1A 10.0 | 10.4 | 0.4132 | 0.339 | 0.29 | ol | 70 | 0.00403 | MV
94-AL1/15-ST1A 10.0 | 10.75 | 0.306 | 0.33 | 0.35 | ol | 94 | 0.00403 | MV
122-AL1/20-ST1A 10.0 | 11.1 | 0.2376 | 0.323 | 0.41 | ol | 122 | 0.00403 | MV
149-AL1/24-ST1A 10.0 | 11.25 | 0.194 | 0.315 | 0.47 | ol | 149 | 0.00403 | MV
34-AL1/6-ST1A 20.0 | 9.15 | 0.8342 | 0.382 | 0.17 | ol | 34 | 0.00403 | MV
48-AL1/8-ST1A 20.0 | 9.5 | 0.5939 | 0.372 | 0.21 | ol | 48 | 0.00403 | MV
70-AL1/11-ST1A 20.0 | 9.7 | 0.4132 | 0.36 | 0.29 | ol | 70 | 0.00403 | MV
94-AL1/15-ST1A 20.0 | 10 | 0.306 | 0.35 | 0.35 | ol | 94 | 0.00403 | MV
122-AL1/20-ST1A 20.0 | 10.3 | 0.2376 | 0.344 | 0.41 | ol | 122 | 0.00403 | MV
149-AL1/24-ST1A 20.0 | 10.5 | 0.194 | 0.337 | 0.47 | ol | 149 | 0.00403 | MV
184-AL1/30-ST1A 20.0 | 10.75 | 0.1571 | 0.33 | 0.535 | ol | 184 | 0.00403 | MV
243-AL1/39-ST1A 20.0 | 11 | 0.1188 | 0.32 | 0.645 | ol | 243 | 0.00403 | MV
48-AL1/8-ST1A 110.0 | 8 | 0.5939 | 0.46 | 0.21 | ol | 48 | 0.00403 | HV
70-AL1/11-ST1A 110.0 | 8.4 | 0.4132 | 0.45 | 0.29 | ol | 70 | 0.00403 | HV
94-AL1/15-ST1A 110.0 | 8.65 | 0.306 | 0.44 | 0.35 | ol | 94 | 0.00403 | HV
122-AL1/20-ST1A 110.0 | 8.5 | 0.2376 | 0.43 | 0.41 | ol | 122 | 0.00403 | HV
149-AL1/24-ST1A 110.0 | 8.75 | 0.194 | 0.41 | 0.47 | ol | 149 | 0.00403 | HV
184-AL1/30-ST1A 110.0 | 8.8 | 0.1571 | 0.4 | 0.535 | ol | 184 | 0.00403 | HV
243-AL1/39-ST1A 110.0 | 9 | 0.1188 | 0.39 | 0.645 | ol | 243 | 0.00403 | HV
305-AL1/39-ST1A 110.0 | 9.2 | 0.0949 | 0.38 | 0.74 | ol | 305 | 0.00403 | HV
490-AL1/64-ST1A 110.0 | 9.75 | 0.059 | 0.37 | 0.96 | ol | 490 | 0.00403 | HV
679-AL1/86-ST1A 110.0 | 9.95 | 0.042 | 0.36 | 1.15 | ol | 679 | 0.00403 | HV
490-AL1/64-ST1A 220.0 | 10 | 0.059 | 0.285 | 0.96 | ol | 490 | 0.00403 | HV
679-AL1/86-ST1A 220.0 | 11.7 | 0.042 | 0.275 | 1.15 | ol | 679 | 0.00403 | HV
490-AL1/64-ST1A 380.0 | 11 | 0.059 | 0.253 | 0.96 | ol | 490 | 0.00403 | HV
679-AL1/86-ST1A 380.0 | 14.6 | 0.042 | 0.25 | 1.15 | ol | 679 | 0.00403 | HV

## trafo_std_types
| i0_percent | pfe_kw | vkr_percent | sn_mva | vn_lv_kv | vn_hv_kv | vk_percent | shift_degree | vector_group | tap_side | tap_neutral | tap_min | tap_max | tap_step_degree | tap_step_percent | tap_phase_shifter
160 MVA 380/110 kV | 0.06 | 60 | 0.25 | 160 | 110 | 380 | 12.2 | 0 | Yy0 | hv | 0 | -9 | 9 | 0 | 1.5 | FALSE
100 MVA 220/110 kV | 0.06 | 55 | 0.26 | 100 | 110 | 220 | 12 | 0 | Yy0 | hv | 0 | -9 | 9 | 0 | 1.5 | FALSE
63 MVA 110/20 kV | 0.04 | 22 | 0.32 | 63 | 20 | 110 | 18 | 150 | YNd5 | hv | 0 | -9 | 9 | 0 | 1.5 | FALSE
40 MVA 110/20 kV | 0.05 | 18 | 0.34 | 40 | 20 | 110 | 16.2 | 150 | YNd5 | hv | 0 | -9 | 9 | 0 | 1.5 | FALSE
25 MVA 110/20 kV | 0.07 | 14 | 0.41 | 25 | 20 | 110 | 12 | 150 | YNd5 | hv | 0 | -9 | 9 | 0 | 1.5 | FALSE
63 MVA 110/10 kV | 0.04 | 22 | 0.32 | 63 | 10 | 110 | 18 | 150 | YNd5 | hv | 0 | -9 | 9 | 0 | 1.5 | FALSE
40 MVA 110/10 kV | 0.05 | 18 | 0.34 | 40 | 10 | 110 | 16.2 | 150 | YNd5 | hv | 0 | -9 | 9 | 0 | 1.5 | FALSE
25 MVA 110/10 kV | 0.07 | 14 | 0.41 | 25 | 10 | 110 | 12 | 150 | YNd5 | hv | 0 | -9 | 9 | 0 | 1.5 | FALSE
0.25 MVA 20/0.4 kV | 0.32 | 0.8 | 1.44 | 0.25 | 0.4 | 20 | 6 | 150 | Yzn5 | hv | 0 | -2 | 2 | 0 | 2.5 | FALSE
0.4 MVA 20/0.4 kV | 0.3375 | 1.35 | 1.425 | 0.4 | 0.4 | 20 | 6 | 150 | Dyn5 | hv | 0 | -2 | 2 | 0 | 2.5 | FALSE
0.63 MVA 20/0.4 kV | 0.2619 | 1.65 | 1.206 | 0.63 | 0.4 | 20 | 6 | 150 | Dyn5 | hv | 0 | -2 | 2 | 0 | 2.5 | FALSE
0.25 MVA 10/0.4 kV | 0.24 | 0.6 | 1.2 | 0.25 | 0.4 | 10 | 4 | 150 | Dyn5 | hv | 0 | -2 | 2 | 0 | 2.5 | FALSE
0.4 MVA 10/0.4 kV | 0.2375 | 0.95 | 1.325 | 0.4 | 0.4 | 10 | 4 | 150 | Dyn5 | hv | 0 | -2 | 2 | 0 | 2.5 | FALSE
0.63 MVA 10/0.4 kV | 0.1873 | 1.18 | 1.0794 | 0.63 | 0.4 | 10 | 4 | 150 | Dyn5 | hv | 0 | -2 | 2 | 0 | 2.5 | FALSE

## trafo3w_std_types
| sn_hv_mva | sn_mv_mva | sn_lv_mva | vn_hv_kv | vn_mv_kv | vn_lv_kv | vk_hv_percent | vk_mv_percent | vk_lv_percent | vkr_hv_percent | vkr_mv_percent | vkr_lv_percent | pfe_kw | i0_percent | shift_mv_degree | shift_lv_degree | vector_group | tap_side | tap_neutral | tap_min | tap_max | tap_step_percent
63/25/38 MVA 110/20/10 kV | 63 | 25 | 38 | 110 | 20 | 10 | 10.4 | 10.4 | 10.4 | 0.28 | 0.32 | 0.35 | 35 | 0.89 | 0 | 0 | YN0yn0yn0 | hv | 0 | -10 | 10 | 1.2
63/25/38 MVA 110/10/10 kV | 63 | 25 | 38 | 110 | 10 | 10 | 10.4 | 10.4 | 10.4 | 0.28 | 0.32 | 0.35 | 35 | 0.89 | 0 | 0 | YN0yn0yn0 | hv | 0 | -10 | 10 | 1.2

## fuse_std_types
| fuse_type | i_rated_a | t_avg | t_min | t_total | x_avg | x_min | x_total
HV 100A | HV 100A | 100 | 0 | [10.0, 3.64, 0.854, 0.281, 0.1, 0.0531, 0.022, 0.01] | [10.0, 4.267, 1.21, 0.403, 0.1, 0.058, 0.022, 0.01] | 0 | [300.0, 350.0, 450.0, 550.0, 700.0, 850.0, 1200.0, 1752.0] | [600.0, 700.0, 900.0, 1150.0, 1665.0, 2000.0, 3000.0, 4313.0]
HV 10A | HV 10A | 10 | 0 | [10.0, 1675.0, 0.344, 0.156, 0.1, 0.0417, 0.0171, 0.01] | [10.0, 1.3, 0.3, 0.155, 0.1, 0.0555, 0.023, 0.01] | 0 | [30.0, 32.0, 35.0, 37.0, 39.0, 50.0, 70.0, 88.0] | [60.0, 70.0, 80.0, 87.0, 94.0, 110.0, 150.0, 216.0]
HV 125A | HV 125A | 125 | 0 | [10.0, 1.82, 0.344, 0.1, 0.0467, 0.0269, 0.01] | [10.0, 2.478, 0.426, 0.1, 0.0427, 0.0211, 0.01] | 0 | [375.0, 500.0, 700.0, 925.0, 1200.0, 1500.0, 2341.0] | [750.0, 1000.0, 1500.0, 2200.0, 3000.0, 4000.0, 5765.0]
HV 160A | HV 160A | 160 | 0 | [10.0, 4.15, 1.03, 0.198, 0.1, 0.051, 0.0172, 0.01] | [10.0, 2.3, 0.734, 0.274, 0.1, 0.046, 0.0177, 0.01] | 0 | [480.0, 550.0, 700.0, 1000.0, 1260.0, 1600.0, 2500.0, 3227.0] | [960.0, 1300.0, 1700.0, 2200.0, 2996.0, 4000.0, 6000.0, 7946.0]
HV 16A | HV 16A | 16 | 0 | [10.0, 0.352, 0.164, 0.1, 0.0649, 0.0342, 0.01] | [10.0, 2.34, 0.722, 0.181, 0.1, 0.055, 0.0296, 0.01] | 0 | [48.0, 60.0, 65.0, 71.0, 80.0, 100.0, 162.0] | [96.0, 110.0, 125.0, 150.0, 168.0, 200.0, 250.0, 398.0]
HV 200A | HV 200A | 200 | 0 | [10.0, 4.267, 1.21, 0.403, 0.1, 0.058, 0.022, 0.01] | [10.0, 3.73, 1.654, 0.328, 0.1, 0.0531, 0.019, 0.01] | 0 | [600.0, 700.0, 900.0, 1150.0, 1665.0, 2000.0, 3000.0, 4313.0] | [1200.0, 1500.0, 1800.0, 2700.0, 3960.0, 5000.0, 7500.0, 10620.0]
HV 20A | HV 20A | 20 | 0 | [10.0, 1.3, 0.3, 0.155, 0.1, 0.0555, 0.023, 0.01] | [10.0, 1.3, 0.161, 0.1, 0.0611, 0.0399, 0.0141, 0.01] | 0 | [60.0, 70.0, 80.0, 87.0, 94.0, 110.0, 150.0, 216.0] | [120.0, 150.0, 200.0, 223.0, 260.0, 300.0, 450.0, 532.0]
HV 25A | HV 25A | 25 | 0 | [10.0, 2.512, 0.833, 0.299, 0.1, 0.0372, 0.0223, 0.01] | [10.0, 3.125, 0.597, 0.198, 0.1, 0.0378, 0.022, 0.01] | 0 | [75.0, 82.0, 90.0, 100.0, 124.0, 170.0, 200.0, 289.0] | [150.0, 170.0, 210.0, 250.0, 294.0, 400.0, 500.0, 711.0]
HV 31.5A | HV 31.5A | 31.5 | 0 | [10.0, 2.34, 0.722, 0.181, 0.1, 0.055, 0.0296, 0.01] | [10.0, 2.84, 0.368, 0.164, 0.1, 0.0621, 0.0378, 0.0195, 0.01] | 0 | [95.0, 110.0, 125.0, 150.0, 165.0, 200.0, 250.0, 390.0] | [189.0, 220.0, 300.0, 350.0, 393.0, 450.0, 530.0, 700.0, 960.0]
HV 40A | HV 40A | 40 | 0 | [10.0, 1.3, 0.161, 0.1, 0.0611, 0.0399, 0.0141, 0.01] | [10.0, 2.05, 0.369, 0.198, 0.1, 0.051, 0.0298, 0.01] | 0 | [120.0, 150.0, 200.0, 223.0, 260.0, 300.0, 450.0, 532.0] | [240.0, 300.0, 400.0, 450.0, 530.0, 650.0, 800.0, 1311.0]
HV 50A | HV 50A | 50 | 0 | [10.0, 3.215, 0.597, 0.198, 0.1, 0.0378, 0.022, 0.01] | [10.0, 3.64, 0.854, 0.281, 0.1, 0.0531, 0.022, 0.01] | 0 | [150.0, 170.0, 210.0, 250.0, 294.0, 400.0, 500.0, 711.0] | [300.0, 350.0, 450.0, 550.0, 700.0, 850.0, 1200.0, 1752.0]
HV 6.3A | HV 6.3A | 6.3 | 0 | [10.0, 1.39, 0.344, 0.168, 0.1, 0.056, 0.0263, 0.01] | [10.0, 1.711, 0.516, 0.198, 0.1, 0.0634, 0.0303, 0.01] | 0 | [19.0, 19.5, 20.4, 20.8, 22.0, 25.0, 32.0, 48.0] | [38.0, 40.0, 43.0, 48.0, 53.0, 60.0, 75.0, 118.0]
HV 63A | HV 63A | 63 | 0 | [10.0, 2.84, 0.368, 0.164, 0.1, 0.0621, 0.0378, 0.0195, 0.01] | [10.0, 1.82, 0.344, 0.1, 0.0467, 0.0269, 0.01] | 0 | [189.0, 220.0, 300.0, 350.0, 393.0, 450.0, 530.0, 700.0, 961.0] | [378.0, 500.0, 700.0, 934.0, 1200.0, 1500.0, 2366.0]
HV 80A | HV 80A | 80 | 0 | [10.0, 2.05, 0.369, 0.198, 0.1, 0.051, 0.0298, 0.01] | [10.0, 4.15, 1.03, 0.198, 0.1, 0.051, 0.0172, 0.01] | 0 | [240.0, 300.0, 400.0, 450.0, 530.0, 650.0, 800.0, 1311.0] | [480.0, 550.0, 700.0, 1000.0, 1260.0, 1600.0, 2500.0, 3227.0]
Siemens NH-1-100 | Siemens NH-1-100 | 100 | [5400.0, 2000.0, 400.0, 20.0, 1.0, 0.2, 0.012, 0.004] | 0 | 0 | [150.0, 190.0, 250.0, 430.0, 900.0, 1250.0, 2700.0, 3600.0] | 0 | 0
Siemens NH-1-125 | Siemens NH-1-125 | 125 | [4800.0, 120.0, 7.0, 0.1, 0.004] | 0 | 0 | [180.0, 400.0, 740.0, 2000.0, 4250.0] | 0 | 0
Siemens NH-1-16 | Siemens NH-1-16 | 16 | [4000.0, 400.0, 2.0, 0.1, 0.04, 0.01] | 0 | 0 | [26.0, 35.0, 75.0, 150.0, 200.0, 300.0] | 0 | 0
Siemens NH-1-160 | Siemens NH-1-160 | 160 | [4800.0, 120.0, 7.0, 0.1, 0.004] | 0 | 0 | [210.0, 500.0, 900.0, 2300.0, 5000.0] | 0 | 0
Siemens NH-1-25 | Siemens NH-1-25 | 25 | [4000.0, 1000.0, 10.0, 0.2, 0.02, 0.01] | 0 | 0 | [40.0, 50.0, 100.0, 210.0, 400.0, 500.0] | 0 | 0
Siemens NH-1-50 | Siemens NH-1-50 | 50 | [4000.0, 40.0, 4.0, 1.0, 0.02, 0.01] | 0 | 0 | [86.0, 200.0, 300.0, 400.0, 1000.0, 1280.0] | 0 | 0
Siemens NH-1-63 | Siemens NH-1-63 | 63 | [4000.0, 100.0, 10.0, 2.0, 0.04, 0.01] | 0 | 0 | [100.0, 200.0, 300.0, 400.0, 1000.0, 1500.0] | 0 | 0
Siemens NH-1-80 | Siemens NH-1-80 | 80 | [4800.0, 120.0, 7.0, 0.1, 0.01] | 0 | 0 | [150.58, 250.0, 450.0, 1150.0, 2470.0] | 0 | 0
Siemens NH-2-1000 | Siemens NH-2-1000 | 1000 | [4800.0, 120.0, 7.0, 0.1, 0.004] | 0 | 0 | [1900.0, 3500.0, 8400.0, 24000.0, 52000.0] | 0 | 0
Siemens NH-2-200 | Siemens NH-2-200 | 200 | [4800.0, 120.0, 7.0, 0.1, 0.004] | 0 | 0 | [280.0, 650.0, 1200.0, 3000.0, 7000.0] | 0 | 0
Siemens NH-2-224 | Siemens NH-2-224 | 224 | [4800.0, 120.0, 7.0, 0.2, 0.04, 0.004] | 0 | 0 | [400.0, 750.0, 1453.0, 3025.0, 4315.0, 7600.0] | 0 | 0
Siemens NH-2-250 | Siemens NH-2-250 | 250 | [4800.0, 120.0, 7.0, 0.1, 0.004] | 0 | 0 | [450.0, 800.0, 1650.0, 4000.0, 8500.0] | 0 | 0
Siemens NH-2-315 | Siemens NH-2-315 | 315 | [4800.0, 120.0, 7.0, 0.1, 0.004] | 0 | 0 | [550.0, 920.0, 1900.0, 5000.0, 11000.0] | 0 | 0
Siemens NH-2-355 | Siemens NH-2-355 | 355 | [4800.0, 120.0, 6.0, 0.1, 0.004] | 0 | 0 | [650.0, 1116.27, 2350.0, 5840.0, 12790.0] | 0 | 0
Siemens NH-2-400 | Siemens NH-2-400 | 400 | [4800.0, 120.0, 7.0, 0.1, 0.004] | 0 | 0 | [720.0, 1350.0, 2800.0, 6500.0, 15000.0] | 0 | 0
Siemens NH-2-425 | Siemens NH-2-425 | 425 | [4800.0, 120.0, 7.0, 0.1, 0.004] | 0 | 0 | [850.0, 1500.0, 3050.0, 7500.0, 16500.0] | 0 | 0
Siemens NH-2-630 | Siemens NH-2-630 | 630 | [4800.0, 120.0, 7.0, 0.1, 0.004] | 0 | 0 | [1200.0, 2000.0, 4800.0, 12000.0, 26000.0] | 0 | 0

## dtypes
| element | column | dtype
0 | bus | name | object
1 | bus | vn_kv | float64
2 | bus | type | object
3 | bus | zone | object
4 | bus | in_service | bool
5 | load | name | object
6 | load | bus | uint32
7 | load | p_mw | float64
8 | load | q_mvar | float64
9 | load | const_z_percent | float64
10 | load | const_i_percent | float64
11 | load | sn_mva | float64
12 | load | scaling | float64
13 | load | in_service | bool
14 | load | type | object
15 | ext_grid | name | object
16 | ext_grid | bus | uint32
17 | ext_grid | vm_pu | float64
18 | ext_grid | va_degree | float64
19 | ext_grid | slack_weight | float64
20 | ext_grid | in_service | bool
21 | line | name | object
22 | line | std_type | object
23 | line | from_bus | uint32
24 | line | to_bus | uint32
25 | line | length_km | float64
26 | line | r_ohm_per_km | float64
27 | line | x_ohm_per_km | float64
28 | line | c_nf_per_km | float64
29 | line | g_us_per_km | float64
30 | line | max_i_ka | float64
31 | line | df | float64
32 | line | parallel | uint32
33 | line | type | object
34 | line | in_service | bool
35 | trafo | name | object
36 | trafo | std_type | object
37 | trafo | hv_bus | uint32
38 | trafo | lv_bus | uint32
39 | trafo | sn_mva | float64
40 | trafo | vn_hv_kv | float64
41 | trafo | vn_lv_kv | float64
42 | trafo | vk_percent | float64
43 | trafo | vkr_percent | float64
44 | trafo | pfe_kw | float64
45 | trafo | i0_percent | float64
46 | trafo | shift_degree | float64
47 | trafo | tap_side | object
48 | trafo | tap_neutral | int32
49 | trafo | tap_min | int32
50 | trafo | tap_max | int32
51 | trafo | tap_step_percent | float64
52 | trafo | tap_step_degree | float64
53 | trafo | tap_pos | int32
54 | trafo | tap_phase_shifter | bool
55 | trafo | parallel | uint32
56 | trafo | df | float64
57 | trafo | in_service | bool
58 | line_geodata | coords | object
59 | bus_geodata | x | float64
60 | bus_geodata | y | float64
61 | bus_geodata | coords | object

## parameters
| version | format_version | converged | OPF_converged | name | f_hz | sn_mva
0 | 2.14.6 | 2.14.0 | FALSE | FALSE |  | 50 | 1