## bus
| name | vn_kv | type | zone | in_service
0 | bus_LV_6711-8_0_5_node_0 | 0.4 | n |  | TRUE
1 | bus_LV_6711-8_0_5_node_1 | 0.4 | n |  | TRUE
2 | bus_LV_6711-8_0_5_node_2 | 0.4 | n |  | TRUE
3 | bus_LV_6711-8_0_5_node_3 | 0.4 | n |  | TRUE
4 | bus_LV_6711-8_0_5_node_4 | 0.4 | n |  | TRUE
5 | bus_LV_6711-8_0_5_node_29 | 0.4 | n |  | TRUE
6 | bus_LV_6711-8_0_5_node_5 | 0.4 | n |  | TRUE
7 | bus_LV_6711-8_0_5_node_28 | 0.4 | n |  | TRUE
8 | bus_LV_6711-8_0_5_node_6 | 0.4 | n |  | TRUE
9 | bus_LV_6711-8_0_5_node_7 | 0.4 | n |  | TRUE
10 | bus_LV_6711-8_0_5_node_8 | 0.4 | n |  | TRUE
11 | bus_LV_6711-8_0_5_node_20 | 0.4 | n |  | TRUE
12 | bus_LV_6711-8_0_5_node_19 | 0.4 | n |  | TRUE
13 | bus_LV_6711-8_0_5_node_9 | 0.4 | n |  | TRUE
14 | bus_LV_6711-8_0_5_node_10 | 0.4 | n |  | TRUE
15 | bus_LV_6711-8_0_5_node_11 | 0.4 | n |  | TRUE
16 | bus_LV_6711-8_0_5_node_12 | 0.4 | n |  | TRUE
17 | bus_LV_6711-8_0_5_node_13 | 0.4 | n |  | TRUE
18 | bus_LV_6711-8_0_5_node_31 | 0.4 | n |  | TRUE
19 | bus_LV_6711-8_0_5_node_14 | 0.4 | n |  | TRUE
20 | bus_LV_6711-8_0_5_node_18 | 0.4 | n |  | TRUE
21 | bus_LV_6711-8_0_5_node_17 | 0.4 | n |  | TRUE
22 | bus_LV_6711-8_0_5_node_30 | 0.4 | n |  | TRUE
23 | bus_LV_6711-8_0_5_node_15 | 0.4 | n |  | TRUE
24 | bus_LV_6711-8_0_5_node_21 | 0.4 | n |  | TRUE
25 | bus_LV_6711-8_0_5_node_22 | 0.4 | n |  | TRUE
26 | bus_LV_6711-8_0_5_node_37 | 0.4 | n |  | TRUE
27 | bus_LV_6711-8_0_5_node_36 | 0.4 | n |  | TRUE
28 | bus_LV_6711-8_0_5_node_35 | 0.4 | n |  | TRUE
29 | bus_LV_6711-8_0_5_node_23 | 0.4 | n |  | TRUE
30 | bus_LV_6711-8_0_5_node_24 | 0.4 | n |  | TRUE
31 | bus_LV_6711-8_0_5_node_25 | 0.4 | n |  | TRUE
32 | bus_LV_6711-8_0_5_node_26 | 0.4 | n |  | TRUE
33 | bus_LV_6711-8_0_5_node_27 | 0.4 | n |  | TRUE
34 | bus_LV_6711-8_0_5_node_33 | 0.4 | n |  | TRUE
35 | bus_LV_6711-8_0_5_node_62 | 0.4 | n |  | TRUE
36 | bus_LV_6711-8_0_5_node_32 | 0.4 | n |  | TRUE
37 | bus_LV_6711-8_0_5_node_60 | 0.4 | n |  | TRUE
38 | bus_LV_6711-8_0_5_node_34 | 0.4 | n |  | TRUE
39 | bus_LV_6711-8_0_5_node_65 | 0.4 | n |  | TRUE
40 | bus_LV_6711-8_0_5_node_66 | 0.4 | n |  | TRUE
41 | bus_LV_6711-8_0_5_node_58 | 0.4 | n |  | TRUE
42 | bus_LV_6711-8_0_5_node_38 | 0.4 | n |  | TRUE
43 | bus_LV_6711-8_0_5_node_39 | 0.4 | n |  | TRUE
44 | bus_LV_6711-8_0_5_node_40 | 0.4 | n |  | TRUE
45 | bus_LV_6711-8_0_5_node_41 | 0.4 | n |  | TRUE
46 | bus_LV_6711-8_0_5_node_42 | 0.4 | n |  | TRUE
47 | bus_LV_6711-8_0_5_node_43 | 0.4 | n |  | TRUE
48 | bus_LV_6711-8_0_5_node_61 | 0.4 | n |  | TRUE
49 | bus_LV_6711-8_0_5_node_63 | 0.4 | n |  | TRUE
50 | bus_LV_6711-8_0_5_node_44 | 0.4 | n |  | TRUE
51 | bus_LV_6711-8_0_5_node_59 | 0.4 | n |  | TRUE
52 | bus_LV_6711-8_0_5_node_64 | 0.4 | n |  | TRUE
53 | bus_LV_6711-8_0_5_node_45 | 0.4 | n |  | TRUE
54 | bus_LV_6711-8_0_5_node_46 | 0.4 | n |  | TRUE
55 | bus_LV_6711-8_0_5_node_47 | 0.4 | n |  | TRUE
56 | bus_LV_6711-8_0_5_node_48 | 0.4 | n |  | TRUE
57 | bus_LV_6711-8_0_5_node_49 | 0.4 | n |  | TRUE
58 | bus_LV_6711-8_0_5_node_50 | 0.4 | n |  | TRUE
59 | bus_LV_6711-8_0_5_node_52 | 0.4 | n |  | TRUE
60 | bus_LV_6711-8_0_5_node_51 | 0.4 | n |  | TRUE
61 | bus_LV_6711-8_0_5_node_53 | 0.4 | n |  | TRUE
62 | bus_LV_6711-8_0_5_node_76 | 0.4 | n |  | TRUE
63 | bus_LV_6711-8_0_5_node_77 | 0.4 | n |  | TRUE
64 | bus_LV_6711-8_0_5_node_54 | 0.4 | n |  | TRUE
65 | bus_LV_6711-8_0_5_node_55 | 0.4 | n |  | TRUE
66 | bus_LV_6711-8_0_5_node_56 | 0.4 | n |  | TRUE
67 | bus_LV_6711-8_0_5_node_57 | 0.4 | n |  | TRUE
68 | bus_LV_6711-8_0_5_node_69 | 0.4 | n |  | TRUE
69 | bus_LV_6711-8_0_5_node_71 | 0.4 | n |  | TRUE
70 | bus_LV_6711-8_0_5_node_67 | 0.4 | n |  | TRUE
71 | bus_LV_6711-8_0_5_node_68 | 0.4 | n |  | TRUE
72 | bus_LV_6711-8_0_5_node_70 | 0.4 | n |  | TRUE
73 | bus_LV_6711-8_0_5_node_103 | 0.4 | n |  | TRUE
74 | bus_LV_6711-8_0_5_node_101 | 0.4 | n |  | TRUE
75 | bus_LV_6711-8_0_5_node_72 | 0.4 | n |  | TRUE
76 | bus_LV_6711-8_0_5_node_73 | 0.4 | n |  | TRUE
77 | bus_LV_6711-8_0_5_node_74 | 0.4 | n |  | TRUE
78 | bus_LV_6711-8_0_5_node_75 | 0.4 | n |  | TRUE
79 | bus_LV_6711-8_0_5_node_89 | 0.4 | n |  | TRUE
80 | bus_LV_6711-8_0_5_node_90 | 0.4 | n |  | TRUE
81 | bus_LV_6711-8_0_5_node_88 | 0.4 | n |  | TRUE
82 | bus_LV_6711-8_0_5_node_78 | 0.4 | n |  | TRUE
83 | bus_LV_6711-8_0_5_node_79 | 0.4 | n |  | TRUE
84 | bus_LV_6711-8_0_5_node_80 | 0.4 | n |  | TRUE
85 | bus_LV_6711-8_0_5_node_81 | 0.4 | n |  | TRUE
86 | bus_LV_6711-8_0_5_node_82 | 0.4 | n |  | TRUE
87 | bus_LV_6711-8_0_5_node_83 | 0.4 | n |  | TRUE
88 | bus_LV_6711-8_0_5_node_84 | 0.4 | n |  | TRUE
89 | bus_LV_6711-8_0_5_node_85 | 0.4 | n |  | TRUE
90 | bus_LV_6711-8_0_5_node_86 | 0.4 | n |  | TRUE
91 | bus_LV_6711-8_0_5_node_87 | 0.4 | n |  | TRUE
92 | bus_LV_6711-8_0_5_node_91 | 0.4 | n |  | TRUE
93 | bus_LV_6711-8_0_5_node_92 | 0.4 | n |  | TRUE
94 | bus_LV_6711-8_0_5_node_93 | 0.4 | n |  | TRUE
95 | bus_LV_6711-8_0_5_node_96 | 0.4 | n |  | TRUE
96 | bus_LV_6711-8_0_5_node_94 | 0.4 | n |  | TRUE
97 | bus_LV_6711-8_0_5_node_97 | 0.4 | n |  | TRUE
98 | bus_LV_6711-8_0_5_node_95 | 0.4 | n |  | TRUE
99 | bus_LV_6711-8_0_5_node_98 | 0.4 | n |  | TRUE
100 | bus_LV_6711-8_0_5_node_99 | 0.4 | n |  | TRUE
101 | bus_LV_6711-8_0_5_node_100 | 0.4 | n |  | TRUE
102 | bus_LV_6711-8_0_5_node_102 | 0.4 | n |  | TRUE
103 | bus_LV_6711-8_0_5_node_104 | 0.4 | n |  | TRUE
104 | bus_LV_6711-8_0_5_node_105 | 0.4 | n |  | TRUE
105 | bus_LV_6711-8_0_5_node_106 | 0.4 | n |  | TRUE
106 | bus_LV_6711-8_0_5_node_159 | 0.4 | n |  | TRUE
107 | bus_LV_6711-8_0_5_node_158 | 0.4 | n |  | TRUE
108 | bus_LV_6711-8_0_5_node_107 | 0.4 | n |  | TRUE
109 | bus_LV_6711-8_0_5_node_154 | 0.4 | n |  | TRUE
110 | bus_LV_6711-8_0_5_node_155 | 0.4 | n |  | TRUE
111 | bus_LV_6711-8_0_5_node_156 | 0.4 | n |  | TRUE
112 | bus_LV_6711-8_0_5_node_157 | 0.4 | n |  | TRUE
113 | bus_LV_6711-8_0_5_node_152 | 0.4 | n |  | TRUE
114 | bus_LV_6711-8_0_5_node_108 | 0.4 | n |  | TRUE
115 | bus_LV_6711-8_0_5_node_110 | 0.4 | n |  | TRUE
116 | bus_LV_6711-8_0_5_node_111 | 0.4 | n |  | TRUE
117 | bus_LV_6711-8_0_5_node_112 | 0.4 | n |  | TRUE
118 | bus_LV_6711-8_0_5_node_115 | 0.4 | n |  | TRUE
119 | bus_LV_6711-8_0_5_node_113 | 0.4 | n |  | TRUE
120 | bus_LV_6711-8_0_5_node_116 | 0.4 | n |  | TRUE
121 | bus_LV_6711-8_0_5_node_114 | 0.4 | n |  | TRUE
122 | bus_LV_6711-8_0_5_node_117 | 0.4 | n |  | TRUE
123 | bus_LV_6711-8_0_5_node_118 | 0.4 | n |  | TRUE
124 | bus_LV_6711-8_0_5_node_119 | 0.4 | n |  | TRUE
125 | bus_LV_6711-8_0_5_node_123 | 0.4 | n |  | TRUE
126 | bus_LV_6711-8_0_5_node_120 | 0.4 | n |  | TRUE
127 | bus_LV_6711-8_0_5_node_124 | 0.4 | n |  | TRUE
128 | bus_LV_6711-8_0_5_node_121 | 0.4 | n |  | TRUE
129 | bus_LV_6711-8_0_5_node_122 | 0.4 | n |  | TRUE
130 | bus_LV_6711-8_0_5_node_165 | 0.4 | n |  | TRUE
131 | bus_LV_6711-8_0_5_node_166 | 0.4 | n |  | TRUE
132 | bus_LV_6711-8_0_5_node_125 | 0.4 | n |  | TRUE
133 | bus_LV_6711-8_0_5_node_126 | 0.4 | n |  | TRUE
134 | bus_LV_6711-8_0_5_node_127 | 0.4 | n |  | TRUE
135 | bus_LV_6711-8_0_5_node_128 | 0.4 | n |  | TRUE
136 | bus_LV_6711-8_0_5_node_129 | 0.4 | n |  | TRUE
137 | bus_LV_6711-8_0_5_node_147 | 0.4 | n |  | TRUE
138 | bus_LV_6711-8_0_5_node_145 | 0.4 | n |  | TRUE
139 | bus_LV_6711-8_0_5_node_130 | 0.4 | n |  | TRUE
140 | bus_LV_6711-8_0_5_node_131 | 0.4 | n |  | TRUE
141 | bus_LV_6711-8_0_5_node_132 | 0.4 | n |  | TRUE
142 | bus_LV_6711-8_0_5_node_134 | 0.4 | n |  | TRUE
143 | bus_LV_6711-8_0_5_node_138 | 0.4 | n |  | TRUE
144 | bus_LV_6711-8_0_5_node_139 | 0.4 | n |  | TRUE
145 | bus_LV_6711-8_0_5_node_135 | 0.4 | n |  | TRUE
146 | bus_LV_6711-8_0_5_node_136 | 0.4 | n |  | TRUE
147 | bus_LV_6711-8_0_5_node_137 | 0.4 | n |  | TRUE
148 | bus_LV_6711-8_0_5_node_160 | 0.4 | n |  | TRUE
149 | bus_LV_6711-8_0_5_node_161 | 0.4 | n |  | TRUE
150 | bus_LV_6711-8_0_5_node_140 | 0.4 | n |  | TRUE
151 | bus_LV_6711-8_0_5_node_141 | 0.4 | n |  | TRUE
152 | bus_LV_6711-8_0_5_node_142 | 0.4 | n |  | TRUE
153 | bus_LV_6711-8_0_5_node_149 | 0.4 | n |  | TRUE
154 | bus_LV_6711-8_0_5_node_144 | 0.4 | n |  | TRUE
155 | bus_LV_6711-8_0_5_node_164 | 0.4 | n |  | TRUE
156 | bus_LV_6711-8_0_5_node_143 | 0.4 | n |  | TRUE
157 | bus_LV_6711-8_0_5_node_163 | 0.4 | n |  | TRUE
158 | bus_LV_6711-8_0_5_node_146 | 0.4 | n |  | TRUE
159 | bus_LV_6711-8_0_5_node_148 | 0.4 | n |  | TRUE
160 | bus_LV_6711-8_0_5_node_150 | 0.4 | n |  | TRUE
161 | bus_LV_6711-8_0_5_node_151 | 0.4 | n |  | TRUE
162 | bus_LV_6711-8_0_5_node_168 | 0.4 | n |  | TRUE
163 | bus_LV_6711-8_0_5_node_153 | 0.4 | n |  | TRUE
164 | bus_LV_6711-8_0_5_node_167 | 0.4 | n |  | TRUE
165 | bus_LV_6711-8_0_5_node_162 | 0.4 | n |  | TRUE
166 | bus_MV_332_0_node_177 | 20 | n |  | TRUE

## load
| name | bus | p_mw | q_mvar | const_z_percent | const_i_percent | sn_mva | scaling | in_service | type
0 | LV_6711-8_0_5_load_0 | 0 | 0.011107 | 0.0027836 | 0 | 0 |  | 1 | TRUE | wye
1 | LV_6711-8_0_5_load_1 | 1 | 0.0070134 | 0.0017577 | 0 | 0 |  | 1 | TRUE | wye
2 | LV_6711-8_0_5_load_3 | 3 | 0.0039767 | 0.00099666 | 0 | 0 |  | 1 | TRUE | wye
3 | LV_6711-8_0_5_load_4 | 4 | 0.0099174 | 0.0024855 | 0 | 0 |  | 1 | TRUE | wye
4 | LV_6711-8_0_5_load_29 | 5 | 0.0047218 | 0.0011834 | 0 | 0 |  | 1 | TRUE | wye
5 | LV_6711-8_0_5_load_28 | 7 | 0.0036018 | 0.00090269 | 0 | 0 |  | 1 | TRUE | wye
6 | LV_6711-8_0_5_load_6 | 8 | 0.0036852 | 0.0009236 | 0 | 0 |  | 1 | TRUE | wye
7 | LV_6711-8_0_5_load_7 | 9 | 0.0046276 | 0.0011598 | 0 | 0 |  | 1 | TRUE | wye
8 | LV_6711-8_0_5_load_8 | 10 | 0.0030243 | 0.00075796 | 0 | 0 |  | 1 | TRUE | wye
9 | LV_6711-8_0_5_load_20 | 11 | 0.0047192 | 0.0011827 | 0 | 0 |  | 1 | TRUE | wye
10 | LV_6711-8_0_5_load_19 | 12 | 0.0086079 | 0.0021573 | 0 | 0 |  | 1 | TRUE | wye
11 | LV_6711-8_0_5_load_9 | 13 | 0.0069518 | 0.0017423 | 0 | 0 |  | 1 | TRUE | wye
12 | LV_6711-8_0_5_load_10 | 14 | 0.00438 | 0.0010977 | 0 | 0 |  | 1 | TRUE | wye
13 | LV_6711-8_0_5_load_12 | 16 | 0.0063909 | 0.0016017 | 0 | 0 |  | 1 | TRUE | wye
14 | LV_6711-8_0_5_load_13 | 17 | 0.0035935 | 0.00090063 | 0 | 0 |  | 1 | TRUE | wye
15 | LV_6711-8_0_5_load_31 | 18 | 0.0030942 | 0.00077547 | 0 | 0 |  | 1 | TRUE | wye
16 | LV_6711-8_0_5_load_14 | 19 | 0.0050245 | 0.0012593 | 0 | 0 |  | 1 | TRUE | wye
17 | LV_6711-8_0_5_load_18 | 20 | 0.0063739 | 0.0015974 | 0 | 0 |  | 1 | TRUE | wye
18 | LV_6711-8_0_5_load_17 | 21 | 0.0059265 | 0.0014853 | 0 | 0 |  | 1 | TRUE | wye
19 | LV_6711-8_0_5_load_30 | 22 | 0.0039689 | 0.00099469 | 0 | 0 |  | 1 | TRUE | wye
20 | LV_6711-8_0_5_load_15 | 23 | 0.0099151 | 0.002485 | 0 | 0 |  | 1 | TRUE | wye
21 | LV_6711-8_0_5_load_37 | 26 | 0.0050463 | 0.0012647 | 0 | 0 |  | 1 | TRUE | wye
22 | LV_6711-8_0_5_load_36 | 27 | 0.00088383 | 0.00022151 | 0 | 0 |  | 1 | TRUE | wye
23 | LV_6711-8_0_5_load_35 | 28 | 0.0044041 | 0.0011038 | 0 | 0 |  | 1 | TRUE | wye
24 | LV_6711-8_0_5_load_23 | 29 | 0.0058009 | 0.0014538 | 0 | 0 |  | 1 | TRUE | wye
25 | LV_6711-8_0_5_load_24 | 30 | 0.0053308 | 0.001336 | 0 | 0 |  | 1 | TRUE | wye
26 | LV_6711-8_0_5_load_26 | 32 | 0.0048773 | 0.0012224 | 0 | 0 |  | 1 | TRUE | wye
27 | LV_6711-8_0_5_load_33 | 34 | 0.0035989 | 0.00090198 | 0 | 0 |  | 1 | TRUE | wye
28 | LV_6711-8_0_5_load_62 | 35 | 0.0066682 | 0.0016712 | 0 | 0 |  | 1 | TRUE | wye
29 | LV_6711-8_0_5_load_60 | 37 | 0.0042493 | 0.001065 | 0 | 0 |  | 1 | TRUE | wye
30 | LV_6711-8_0_5_load_34 | 38 | 0.0037611 | 0.00094262 | 0 | 0 |  | 1 | TRUE | wye
31 | LV_6711-8_0_5_load_66 | 40 | 0.0062342 | 0.0015624 | 0 | 0 |  | 1 | TRUE | wye
32 | LV_6711-8_0_5_load_58 | 41 | 0.0041277 | 0.0010345 | 0 | 0 |  | 1 | TRUE | wye
33 | LV_6711-8_0_5_load_38 | 42 | 0.0039513 | 0.00099028 | 0 | 0 |  | 1 | TRUE | wye
34 | LV_6711-8_0_5_load_39 | 43 | 0.0011138 | 0.00027915 | 0 | 0 |  | 1 | TRUE | wye
35 | LV_6711-8_0_5_load_40 | 44 | 0.0019199 | 0.00048116 | 0 | 0 |  | 1 | TRUE | wye
36 | LV_6711-8_0_5_load_41 | 45 | 0.004214 | 0.0010561 | 0 | 0 |  | 1 | TRUE | wye
37 | LV_6711-8_0_5_load_43 | 47 | 0.00091265 | 0.00022873 | 0 | 0 |  | 1 | TRUE | wye
38 | LV_6711-8_0_5_load_61 | 48 | 0.0055239 | 0.0013844 | 0 | 0 |  | 1 | TRUE | wye
39 | LV_6711-8_0_5_load_63 | 49 | 0.0035454 | 0.00088856 | 0 | 0 |  | 1 | TRUE | wye
40 | LV_6711-8_0_5_load_44 | 50 | 0.0036219 | 0.00090773 | 0 | 0 |  | 1 | TRUE | wye
41 | LV_6711-8_0_5_load_59 | 51 | 0.0040496 | 0.0010149 | 0 | 0 |  | 1 | TRUE | wye
42 | LV_6711-8_0_5_load_64 | 52 | 0.0058057 | 0.001455 | 0 | 0 |  | 1 | TRUE | wye
43 | LV_6711-8_0_5_load_45 | 53 | 0.0019131 | 0.00047946 | 0 | 0 |  | 1 | TRUE | wye
44 | LV_6711-8_0_5_load_46 | 54 | 0.003533 | 0.00088547 | 0 | 0 |  | 1 | TRUE | wye
45 | LV_6711-8_0_5_load_47 | 55 | 0.0035155 | 0.00088107 | 0 | 0 |  | 1 | TRUE | wye
46 | LV_6711-8_0_5_load_48 | 56 | 0.0024788 | 0.00062125 | 0 | 0 |  | 1 | TRUE | wye
47 | LV_6711-8_0_5_load_49 | 57 | 0.003752 | 0.00094034 | 0 | 0 |  | 1 | TRUE | wye
48 | LV_6711-8_0_5_load_50 | 58 | 0.0025674 | 0.00064346 | 0 | 0 |  | 1 | TRUE | wye
49 | LV_6711-8_0_5_load_52 | 59 | 0.0032205 | 0.00080714 | 0 | 0 |  | 1 | TRUE | wye
50 | LV_6711-8_0_5_load_51 | 60 | 0.0022166 | 0.00055553 | 0 | 0 |  | 1 | TRUE | wye
51 | LV_6711-8_0_5_load_53 | 61 | 0.003732 | 0.00093533 | 0 | 0 |  | 1 | TRUE | wye
52 | LV_6711-8_0_5_load_76 | 62 | 0.0018421 | 0.00046167 | 0 | 0 |  | 1 | TRUE | wye
53 | LV_6711-8_0_5_load_77 | 63 | 0.0015695 | 0.00039336 | 0 | 0 |  | 1 | TRUE | wye
54 | LV_6711-8_0_5_load_54 | 64 | 0.0036724 | 0.00092039 | 0 | 0 |  | 1 | TRUE | wye
55 | LV_6711-8_0_5_load_55 | 65 | 0.0077411 | 0.0019401 | 0 | 0 |  | 1 | TRUE | wye
56 | LV_6711-8_0_5_load_56 | 66 | 0.007193 | 0.0018027 | 0 | 0 |  | 1 | TRUE | wye
57 | LV_6711-8_0_5_load_57 | 67 | 0.0032547 | 0.00081569 | 0 | 0 |  | 1 | TRUE | wye
58 | LV_6711-8_0_5_load_71 | 69 | 0.0022262 | 0.00055793 | 0 | 0 |  | 1 | TRUE | wye
59 | LV_6711-8_0_5_load_67 | 70 | 0.016344 | 0.0040963 | 0 | 0 |  | 1 | TRUE | wye
60 | LV_6711-8_0_5_load_68 | 71 | 0.012015 | 0.0030112 | 0 | 0 |  | 1 | TRUE | wye
61 | LV_6711-8_0_5_load_70 | 72 | 0.0054574 | 0.0013677 | 0 | 0 |  | 1 | TRUE | wye
62 | LV_6711-8_0_5_load_72 | 75 | 0.0063536 | 0.0015924 | 0 | 0 |  | 1 | TRUE | wye
63 | LV_6711-8_0_5_load_73 | 76 | 0.0079222 | 0.0019855 | 0 | 0 |  | 1 | TRUE | wye
64 | LV_6711-8_0_5_load_74 | 77 | 0.0021084 | 0.00052842 | 0 | 0 |  | 1 | TRUE | wye
65 | LV_6711-8_0_5_load_75 | 78 | 0.0034559 | 0.00086613 | 0 | 0 |  | 1 | TRUE | wye
66 | LV_6711-8_0_5_load_90 | 80 | 0.0032192 | 0.00080681 | 0 | 0 |  | 1 | TRUE | wye
67 | LV_6711-8_0_5_load_88 | 81 | 0.0034361 | 0.00086117 | 0 | 0 |  | 1 | TRUE | wye
68 | LV_6711-8_0_5_load_78 | 82 | 0.0036086 | 0.00090439 | 0 | 0 |  | 1 | TRUE | wye
69 | LV_6711-8_0_5_load_79 | 83 | 0.0036326 | 0.00091042 | 0 | 0 |  | 1 | TRUE | wye
70 | LV_6711-8_0_5_load_81 | 85 | 0.0020208 | 0.00050646 | 0 | 0 |  | 1 | TRUE | wye
71 | LV_6711-8_0_5_load_82 | 86 | 0.0037314 | 0.00093517 | 0 | 0 |  | 1 | TRUE | wye
72 | LV_6711-8_0_5_load_83 | 87 | 0.0034455 | 0.00086353 | 0 | 0 |  | 1 | TRUE | wye
73 | LV_6711-8_0_5_load_84 | 88 | 0.0037797 | 0.00094728 | 0 | 0 |  | 1 | TRUE | wye
74 | LV_6711-8_0_5_load_85 | 89 | 0.0034042 | 0.00085318 | 0 | 0 |  | 1 | TRUE | wye
75 | LV_6711-8_0_5_load_86 | 90 | 0.0032233 | 0.00080785 | 0 | 0 |  | 1 | TRUE | wye
76 | LV_6711-8_0_5_load_87 | 91 | 0.0021463 | 0.00053792 | 0 | 0 |  | 1 | TRUE | wye
77 | LV_6711-8_0_5_load_91 | 92 | 0.0037887 | 0.00094953 | 0 | 0 |  | 1 | TRUE | wye
78 | LV_6711-8_0_5_load_92 | 93 | 0.0036693 | 0.00091961 | 0 | 0 |  | 1 | TRUE | wye
79 | LV_6711-8_0_5_load_96 | 95 | 0.0028882 | 0.00072386 | 0 | 0 |  | 1 | TRUE | wye
80 | LV_6711-8_0_5_load_94 | 96 | 0.0033836 | 0.00084801 | 0 | 0 |  | 1 | TRUE | wye
81 | LV_6711-8_0_5_load_97 | 97 | 0.0021177 | 0.00053074 | 0 | 0 |  | 1 | TRUE | wye
82 | LV_6711-8_0_5_load_95 | 98 | 0.0072239 | 0.0018105 | 0 | 0 |  | 1 | TRUE | wye
83 | LV_6711-8_0_5_load_98 | 99 | 0.0021114 | 0.00052916 | 0 | 0 |  | 1 | TRUE | wye
84 | LV_6711-8_0_5_load_99 | 100 | 0.0021056 | 0.00052771 | 0 | 0 |  | 1 | TRUE | wye
85 | LV_6711-8_0_5_load_100 | 101 | 0.002234 | 0.00055989 | 0 | 0 |  | 1 | TRUE | wye
86 | LV_6711-8_0_5_load_104 | 103 | 0.0050556 | 0.001267 | 0 | 0 |  | 1 | TRUE | wye
87 | LV_6711-8_0_5_load_158 | 107 | 0.0065982 | 0.0016537 | 0 | 0 |  | 1 | TRUE | wye
88 | LV_6711-8_0_5_load_107 | 108 | 0.0042293 | 0.00106 | 0 | 0 |  | 1 | TRUE | wye
89 | LV_6711-8_0_5_load_155 | 110 | 0.0032862 | 0.00082359 | 0 | 0 |  | 1 | TRUE | wye
90 | LV_6711-8_0_5_load_156 | 111 | 0.0028839 | 0.00072278 | 0 | 0 |  | 1 | TRUE | wye
91 | LV_6711-8_0_5_load_157 | 112 | 0.002135 | 0.00053508 | 0 | 0 |  | 1 | TRUE | wye
92 | LV_6711-8_0_5_load_152 | 113 | 0.0043679 | 0.0010947 | 0 | 0 |  | 1 | TRUE | wye
93 | LV_6711-8_0_5_load_108 | 114 | 0.0064193 | 0.0016088 | 0 | 0 |  | 1 | TRUE | wye
94 | LV_6711-8_0_5_load_111 | 116 | 0.0061175 | 0.0015332 | 0 | 0 |  | 1 | TRUE | wye
95 | LV_6711-8_0_5_load_115 | 118 | 0.003083 | 0.00077268 | 0 | 0 |  | 1 | TRUE | wye
96 | LV_6711-8_0_5_load_113 | 119 | 0.0022486 | 0.00056356 | 0 | 0 |  | 1 | TRUE | wye
97 | LV_6711-8_0_5_load_116 | 120 | 0.0031304 | 0.00078454 | 0 | 0 |  | 1 | TRUE | wye
98 | LV_6711-8_0_5_load_114 | 121 | 0.0021923 | 0.00054944 | 0 | 0 |  | 1 | TRUE | wye
99 | LV_6711-8_0_5_load_117 | 122 | 0.0028992 | 0.00072662 | 0 | 0 |  | 1 | TRUE | wye
100 | LV_6711-8_0_5_load_118 | 123 | 0.0039094 | 0.00097979 | 0 | 0 |  | 1 | TRUE | wye
101 | LV_6711-8_0_5_load_120 | 126 | 0.0045149 | 0.0011315 | 0 | 0 |  | 1 | TRUE | wye
102 | LV_6711-8_0_5_load_124 | 127 | 0.0046328 | 0.0011611 | 0 | 0 |  | 1 | TRUE | wye
103 | LV_6711-8_0_5_load_121 | 128 | 0.0021937 | 0.00054979 | 0 | 0 |  | 1 | TRUE | wye
104 | LV_6711-8_0_5_load_122 | 129 | 0.003355 | 0.00084083 | 0 | 0 |  | 1 | TRUE | wye
105 | LV_6711-8_0_5_load_165 | 130 | 0.0032936 | 0.00082544 | 0 | 0 |  | 1 | TRUE | wye
106 | LV_6711-8_0_5_load_166 | 131 | 0.0028839 | 0.00072278 | 0 | 0 |  | 1 | TRUE | wye
107 | LV_6711-8_0_5_load_125 | 132 | 0.0043419 | 0.0010882 | 0 | 0 |  | 1 | TRUE | wye
108 | LV_6711-8_0_5_load_126 | 133 | 0.0031593 | 0.00079181 | 0 | 0 |  | 1 | TRUE | wye
109 | LV_6711-8_0_5_load_127 | 134 | 0.0047347 | 0.0011866 | 0 | 0 |  | 1 | TRUE | wye
110 | LV_6711-8_0_5_load_128 | 135 | 0.0029501 | 0.00073936 | 0 | 0 |  | 1 | TRUE | wye
111 | LV_6711-8_0_5_load_129 | 136 | 0.0025266 | 0.00063322 | 0 | 0 |  | 1 | TRUE | wye
112 | LV_6711-8_0_5_load_147 | 137 | 0.0025245 | 0.00063271 | 0 | 0 |  | 1 | TRUE | wye
113 | LV_6711-8_0_5_load_130 | 139 | 0.0085643 | 0.0021464 | 0 | 0 |  | 1 | TRUE | wye
114 | LV_6711-8_0_5_load_131 | 140 | 0.0030302 | 0.00075944 | 0 | 0 |  | 1 | TRUE | wye
115 | LV_6711-8_0_5_load_132 | 141 | 0.0020153 | 0.00050508 | 0 | 0 |  | 1 | TRUE | wye
116 | LV_6711-8_0_5_load_134 | 142 | 0.0048098 | 0.0012054 | 0 | 0 |  | 1 | TRUE | wye
117 | LV_6711-8_0_5_load_138 | 143 | 0.0026508 | 0.00066434 | 0 | 0 |  | 1 | TRUE | wye
118 | LV_6711-8_0_5_load_139 | 144 | 0.001027 | 0.00025739 | 0 | 0 |  | 1 | TRUE | wye
119 | LV_6711-8_0_5_load_135 | 145 | 0.0019558 | 0.00049018 | 0 | 0 |  | 1 | TRUE | wye
120 | LV_6711-8_0_5_load_137 | 147 | 0.00054725 | 0.00013715 | 0 | 0 |  | 1 | TRUE | wye
121 | LV_6711-8_0_5_load_160 | 148 | 0.0021279 | 0.00053331 | 0 | 0 |  | 1 | TRUE | wye
122 | LV_6711-8_0_5_load_161 | 149 | 0.0015829 | 0.00039672 | 0 | 0 |  | 1 | TRUE | wye
123 | LV_6711-8_0_5_load_142 | 152 | 0.0029951 | 0.00075065 | 0 | 0 |  | 1 | TRUE | wye
124 | LV_6711-8_0_5_load_149 | 153 | 0.0036128 | 0.00090546 | 0 | 0 |  | 1 | TRUE | wye
125 | LV_6711-8_0_5_load_144 | 154 | 0.0032759 | 0.00082103 | 0 | 0 |  | 1 | TRUE | wye
126 | LV_6711-8_0_5_load_164 | 155 | 0.0023044 | 0.00057753 | 0 | 0 |  | 1 | TRUE | wye
127 | LV_6711-8_0_5_load_143 | 156 | 0.0031912 | 0.00079979 | 0 | 0 |  | 1 | TRUE | wye
128 | LV_6711-8_0_5_load_163 | 157 | 0.0021097 | 0.00052873 | 0 | 0 |  | 1 | TRUE | wye
129 | LV_6711-8_0_5_load_146 | 158 | 0.0053332 | 0.0013366 | 0 | 0 |  | 1 | TRUE | wye
130 | LV_6711-8_0_5_load_148 | 159 | 0.0022865 | 0.00057305 | 0 | 0 |  | 1 | TRUE | wye
131 | LV_6711-8_0_5_load_150 | 160 | 0.0034542 | 0.0008657 | 0 | 0 |  | 1 | TRUE | wye
132 | LV_6711-8_0_5_load_151 | 161 | 0.0067576 | 0.0016936 | 0 | 0 |  | 1 | TRUE | wye
133 | LV_6711-8_0_5_load_168 | 162 | 0.0018304 | 0.00045874 | 0 | 0 |  | 1 | TRUE | wye
134 | LV_6711-8_0_5_load_153 | 163 | 0.0034858 | 0.00087363 | 0 | 0 |  | 1 | TRUE | wye
135 | LV_6711-8_0_5_load_167 | 164 | 0.004012 | 0.0010055 | 0 | 0 |  | 1 | TRUE | wye
136 | LV_6711-8_0_5_load_162 | 165 | 0.0019705 | 0.00049385 | 0 | 0 |  | 1 | TRUE | wye

## ext_grid
| name | bus | vm_pu | va_degree | slack_weight | in_service
0 |  | 98 | 1 | 0 | 1 | TRUE

## line
| name | std_type | from_bus | to_bus | length_km | r_ohm_per_km | x_ohm_per_km | c_nf_per_km | g_us_per_km | max_i_ka | df | parallel | type | in_service
0 | LV_6711-8_0_5_line_0 |  | 0 | 1 | 0.031242 | 0.125 | 0.08 | 261 | 0 | 0.364 | 1 | 1 | cs | TRUE
1 | LV_6711-8_0_5_line_1 |  | 0 | 2 | 0.012804 | 0.125 | 0.08 | 261 | 0 | 0.364 | 1 | 1 | cs | TRUE
2 | LV_6711-8_0_5_line_2 |  | 1 | 3 | 0.0096093 | 0.125 | 0.08 | 261 | 0 | 0.364 | 1 | 2 | cs | TRUE
3 | LV_6711-8_0_5_line_3 |  | 2 | 4 | 0.021289 | 0.125 | 0.08 | 261 | 0 | 0.364 | 1 | 1 | cs | TRUE
4 | LV_6711-8_0_5_line_4 |  | 3 | 5 | 0.01758 | 0.125 | 0.08 | 261 | 0 | 0.364 | 1 | 5 | cs | TRUE
5 | LV_6711-8_0_5_line_5 |  | 4 | 6 | 0.037777 | 0.125 | 0.08 | 261 | 0 | 0.364 | 1 | 1 | cs | TRUE
6 | LV_6711-8_0_5_line_6 |  | 5 | 7 | 0.0056663 | 0.125 | 0.08 | 261 | 0 | 0.364 | 1 | 5 | cs | TRUE
7 | LV_6711-8_0_5_line_7 |  | 6 | 8 | 0.024091 | 0.125 | 0.08 | 261 | 0 | 0.364 | 1 | 1 | cs | TRUE
8 | LV_6711-8_0_5_line_8 |  | 7 | 32 | 0.021127 | 0.125 | 0.08 | 261 | 0 | 0.364 | 1 | 5 | cs | TRUE
9 | LV_6711-8_0_5_line_9 |  | 8 | 9 | 0.019122 | 0.125 | 0.08 | 261 | 0 | 0.364 | 1 | 1 | cs | TRUE
10 | LV_6711-8_0_5_line_10 |  | 9 | 10 | 0.02759 | 0.125 | 0.08 | 261 | 0 | 0.364 | 1 | 1 | cs | TRUE
11 | LV_6711-8_0_5_line_11 |  | 10 | 11 | 0.02215 | 0.125 | 0.08 | 261 | 0 | 0.364 | 1 | 1 | cs | TRUE
12 | LV_6711-8_0_5_line_12 |  | 11 | 12 | 0.039694 | 0.125 | 0.08 | 261 | 0 | 0.364 | 1 | 1 | cs | TRUE
13 | LV_6711-8_0_5_line_13 |  | 12 | 24 | 0.042296 | 0.125 | 0.08 | 261 | 0 | 0.364 | 1 | 1 | cs | TRUE
14 | LV_6711-8_0_5_line_14 |  | 13 | 14 | 0.015359 | 0.125 | 0.08 | 261 | 0 | 0.364 | 1 | 1 | cs | TRUE
15 | LV_6711-8_0_5_line_15 |  | 13 | 15 | 0.018894 | 0.125 | 0.08 | 261 | 0 | 0.364 | 1 | 1 | cs | TRUE
16 | LV_6711-8_0_5_line_16 |  | 14 | 16 | 0.016798 | 0.125 | 0.08 | 261 | 0 | 0.364 | 1 | 1 | cs | TRUE
17 | LV_6711-8_0_5_line_17 |  | 15 | 17 | 0.019972 | 0.125 | 0.08 | 261 | 0 | 0.364 | 1 | 1 | cs | TRUE
18 | LV_6711-8_0_5_line_18 |  | 16 | 18 | 0.010197 | 0.125 | 0.08 | 261 | 0 | 0.364 | 1 | 1 | cs | TRUE
19 | LV_6711-8_0_5_line_19 |  | 17 | 19 | 0.024338 | 0.125 | 0.08 | 261 | 0 | 0.364 | 1 | 1 | cs | TRUE
20 | LV_6711-8_0_5_line_20 |  | 17 | 20 | 0.027558 | 0.125 | 0.08 | 261 | 0 | 0.364 | 1 | 1 | cs | TRUE
21 | LV_6711-8_0_5_line_21 |  | 18 | 22 | 0.020724 | 0.125 | 0.08 | 261 | 0 | 0.364 | 1 | 1 | cs | TRUE
22 | LV_6711-8_0_5_line_22 |  | 19 | 23 | 0.0312 | 0.125 | 0.08 | 261 | 0 | 0.364 | 1 | 1 | cs | TRUE
23 | LV_6711-8_0_5_line_23 |  | 20 | 21 | 0.033767 | 0.125 | 0.08 | 261 | 0 | 0.364 | 1 | 1 | cs | TRUE
24 | LV_6711-8_0_5_line_24 |  | 22 | 36 | 0.021308 | 0.125 | 0.08 | 261 | 0 | 0.364 | 1 | 1 | cs | TRUE
25 | LV_6711-8_0_5_line_25 |  | 24 | 25 | 0.008152 | 0.125 | 0.08 | 261 | 0 | 0.364 | 1 | 1 | cs | TRUE
26 | LV_6711-8_0_5_line_26 |  | 25 | 26 | 0.018193 | 0.125 | 0.08 | 261 | 0 | 0.364 | 1 | 1 | cs | TRUE
27 | LV_6711-8_0_5_line_27 |  | 25 | 27 | 0.021821 | 0.125 | 0.08 | 261 | 0 | 0.364 | 1 | 1 | cs | TRUE
28 | LV_6711-8_0_5_line_28 |  | 27 | 28 | 0.01581 | 0.125 | 0.08 | 261 | 0 | 0.364 | 1 | 1 | cs | TRUE
29 | LV_6711-8_0_5_line_29 |  | 29 | 30 | 0.019513 | 0.125 | 0.08 | 261 | 0 | 0.364 | 1 | 5 | cs | TRUE
30 | LV_6711-8_0_5_line_30 |  | 29 | 31 | 0.021916 | 0.125 | 0.08 | 261 | 0 | 0.364 | 1 | 5 | cs | TRUE
31 | LV_6711-8_0_5_line_31 |  | 30 | 32 | 0.0057744 | 0.125 | 0.08 | 261 | 0 | 0.364 | 1 | 5 | cs | TRUE
32 | LV_6711-8_0_5_line_32 |  | 31 | 33 | 0.00872 | 0.125 | 0.08 | 261 | 0 | 0.364 | 1 | 5 | cs | TRUE
33 | LV_6711-8_0_5_line_33 |  | 33 | 34 | 0.039934 | 0.125 | 0.08 | 261 | 0 | 0.364 | 1 | 5 | cs | TRUE
34 | LV_6711-8_0_5_line_34 |  | 33 | 35 | 0.01081 | 0.125 | 0.08 | 261 | 0 | 0.364 | 1 | 5 | cs | TRUE
35 | LV_6711-8_0_5_line_35 |  | 34 | 36 | 0.029865 | 0.125 | 0.08 | 261 | 0 | 0.364 | 1 | 5 | cs | TRUE
36 | LV_6711-8_0_5_line_36 |  | 35 | 37 | 0.02081 | 0.125 | 0.08 | 261 | 0 | 0.364 | 1 | 5 | cs | TRUE
37 | LV_6711-8_0_5_line_37 |  | 36 | 38 | 0.0012549 | 0.125 | 0.08 | 261 | 0 | 0.364 | 1 | 5 | cs | TRUE
38 | LV_6711-8_0_5_line_38 |  | 37 | 51 | 0.014527 | 0.125 | 0.08 | 261 | 0 | 0.364 | 1 | 5 | cs | TRUE
39 | LV_6711-8_0_5_line_39 |  | 38 | 39 | 0.026265 | 0.125 | 0.08 | 261 | 0 | 0.364 | 1 | 5 | cs | TRUE
40 | LV_6711-8_0_5_line_40 |  | 39 | 40 | 0.019658 | 0.125 | 0.08 | 261 | 0 | 0.364 | 1 | 5 | cs | TRUE
41 | LV_6711-8_0_5_line_41 |  | 39 | 41 | 0.032231 | 0.125 | 0.08 | 261 | 0 | 0.364 | 1 | 5 | cs | TRUE
42 | LV_6711-8_0_5_line_42 |  | 40 | 68 | 0.026542 | 0.125 | 0.08 | 261 | 0 | 0.364 | 1 | 5 | cs | TRUE
43 | LV_6711-8_0_5_line_43 |  | 41 | 67 | 0.026067 | 0.125 | 0.08 | 261 | 0 | 0.364 | 1 | 5 | cs | TRUE
44 | LV_6711-8_0_5_line_44 |  | 42 | 43 | 0.012077 | 0.125 | 0.08 | 261 | 0 | 0.364 | 1 | 1 | cs | TRUE
45 | LV_6711-8_0_5_line_45 |  | 42 | 44 | 0.014731 | 0.125 | 0.08 | 261 | 0 | 0.364 | 1 | 1 | cs | TRUE
46 | LV_6711-8_0_5_line_46 |  | 43 | 45 | 0.001431 | 0.125 | 0.08 | 261 | 0 | 0.364 | 1 | 1 | cs | TRUE
47 | LV_6711-8_0_5_line_47 |  | 44 | 46 | 0.0085257 | 0.125 | 0.08 | 261 | 0 | 0.364 | 1 | 1 | cs | TRUE
48 | LV_6711-8_0_5_line_48 |  | 45 | 47 | 0.0079133 | 0.125 | 0.08 | 261 | 0 | 0.364 | 1 | 1 | cs | TRUE
49 | LV_6711-8_0_5_line_49 |  | 46 | 48 | 0.0028916 | 0.125 | 0.08 | 261 | 0 | 0.364 | 1 | 5 | cs | TRUE
50 | LV_6711-8_0_5_line_50 |  | 46 | 49 | 0.031431 | 0.125 | 0.08 | 261 | 0 | 0.364 | 1 | 2 | cs | TRUE
51 | LV_6711-8_0_5_line_51 |  | 47 | 50 | 0.021578 | 0.125 | 0.08 | 261 | 0 | 0.364 | 1 | 1 | cs | TRUE
52 | LV_6711-8_0_5_line_52 |  | 48 | 51 | 0.027833 | 0.125 | 0.08 | 261 | 0 | 0.364 | 1 | 5 | cs | TRUE
53 | LV_6711-8_0_5_line_53 |  | 49 | 52 | 0.013121 | 0.125 | 0.08 | 261 | 0 | 0.364 | 1 | 1 | cs | TRUE
54 | LV_6711-8_0_5_line_54 |  | 53 | 54 | 0.010526 | 0.125 | 0.08 | 261 | 0 | 0.364 | 1 | 5 | cs | TRUE
55 | LV_6711-8_0_5_line_55 |  | 53 | 55 | 0.044095 | 0.125 | 0.08 | 261 | 0 | 0.364 | 1 | 5 | cs | TRUE
56 | LV_6711-8_0_5_line_56 |  | 54 | 56 | 0.0066995 | 0.125 | 0.08 | 261 | 0 | 0.364 | 1 | 5 | cs | TRUE
57 | LV_6711-8_0_5_line_57 |  | 55 | 57 | 0.0032059 | 0.125 | 0.08 | 261 | 0 | 0.364 | 1 | 5 | cs | TRUE
58 | LV_6711-8_0_5_line_58 |  | 56 | 58 | 0.020601 | 0.125 | 0.08 | 261 | 0 | 0.364 | 1 | 5 | cs | TRUE
59 | LV_6711-8_0_5_line_59 |  | 57 | 59 | 0.02615 | 0.125 | 0.08 | 261 | 0 | 0.364 | 1 | 5 | cs | TRUE
60 | LV_6711-8_0_5_line_60 |  | 58 | 60 | 0.013106 | 0.125 | 0.08 | 261 | 0 | 0.364 | 1 | 2 | cs | TRUE
61 | LV_6711-8_0_5_line_61 |  | 59 | 61 | 0.0042832 | 0.125 | 0.08 | 261 | 0 | 0.364 | 1 | 5 | cs | TRUE
62 | LV_6711-8_0_5_line_62 |  | 60 | 62 | 0.008685 | 0.125 | 0.08 | 261 | 0 | 0.364 | 1 | 1 | cs | TRUE
63 | LV_6711-8_0_5_line_63 |  | 61 | 64 | 0.018905 | 0.125 | 0.08 | 261 | 0 | 0.364 | 1 | 5 | cs | TRUE
64 | LV_6711-8_0_5_line_64 |  | 62 | 63 | 0.014786 | 0.125 | 0.08 | 261 | 0 | 0.364 | 1 | 1 | cs | TRUE
65 | LV_6711-8_0_5_line_65 |  | 64 | 65 | 0.018474 | 0.125 | 0.08 | 261 | 0 | 0.364 | 1 | 5 | cs | TRUE
66 | LV_6711-8_0_5_line_66 |  | 65 | 66 | 0.012651 | 0.125 | 0.08 | 261 | 0 | 0.364 | 1 | 5 | cs | TRUE
67 | LV_6711-8_0_5_line_67 |  | 66 | 67 | 0.021749 | 0.125 | 0.08 | 261 | 0 | 0.364 | 1 | 5 | cs | TRUE
68 | LV_6711-8_0_5_line_68 |  | 68 | 69 | 0.020862 | 0.125 | 0.08 | 261 | 0 | 0.364 | 1 | 5 | cs | TRUE
69 | LV_6711-8_0_5_line_69 |  | 68 | 70 | 0.025493 | 0.125 | 0.08 | 261 | 0 | 0.364 | 1 | 5 | cs | TRUE
70 | LV_6711-8_0_5_line_70 |  | 69 | 73 | 0.015312 | 0.125 | 0.08 | 261 | 0 | 0.364 | 1 | 5 | cs | TRUE
71 | LV_6711-8_0_5_line_71 |  | 70 | 71 | 0.0173 | 0.125 | 0.08 | 261 | 0 | 0.364 | 1 | 3 | cs | TRUE
72 | LV_6711-8_0_5_line_72 |  | 71 | 72 | 0.0068369 | 0.125 | 0.08 | 261 | 0 | 0.364 | 1 | 1 | cs | TRUE
73 | LV_6711-8_0_5_line_73 |  | 73 | 74 | 0.011707 | 0.125 | 0.08 | 261 | 0 | 0.364 | 1 | 5 | cs | TRUE
74 | LV_6711-8_0_5_line_74 |  | 74 | 102 | 0.011975 | 0.125 | 0.08 | 261 | 0 | 0.364 | 1 | 5 | cs | TRUE
75 | LV_6711-8_0_5_line_75 |  | 74 | 101 | 0.039619 | 0.125 | 0.08 | 261 | 0 | 0.364 | 1 | 5 | cs | TRUE
76 | LV_6711-8_0_5_line_76 |  | 75 | 76 | 0.013157 | 0.125 | 0.08 | 261 | 0 | 0.364 | 1 | 1 | cs | TRUE
77 | LV_6711-8_0_5_line_77 |  | 75 | 77 | 0.018382 | 0.125 | 0.08 | 261 | 0 | 0.364 | 1 | 1 | cs | TRUE
78 | LV_6711-8_0_5_line_78 |  | 76 | 78 | 0.022461 | 0.125 | 0.08 | 261 | 0 | 0.364 | 1 | 2 | cs | TRUE
79 | LV_6711-8_0_5_line_79 |  | 78 | 79 | 0.017503 | 0.125 | 0.08 | 261 | 0 | 0.364 | 1 | 5 | cs | TRUE
80 | LV_6711-8_0_5_line_80 |  | 79 | 80 | 0.01489 | 0.125 | 0.08 | 261 | 0 | 0.364 | 1 | 5 | cs | TRUE
81 | LV_6711-8_0_5_line_81 |  | 79 | 81 | 0.012863 | 0.125 | 0.08 | 261 | 0 | 0.364 | 1 | 5 | cs | TRUE
82 | LV_6711-8_0_5_line_82 |  | 80 | 92 | 0.0082756 | 0.125 | 0.08 | 261 | 0 | 0.364 | 1 | 5 | cs | TRUE
83 | LV_6711-8_0_5_line_83 |  | 81 | 91 | 0.022638 | 0.125 | 0.08 | 261 | 0 | 0.364 | 1 | 5 | cs | TRUE
84 | LV_6711-8_0_5_line_84 |  | 82 | 83 | 0.025802 | 0.125 | 0.08 | 261 | 0 | 0.364 | 1 | 1 | cs | TRUE
85 | LV_6711-8_0_5_line_85 |  | 83 | 84 | 0.017207 | 0.125 | 0.08 | 261 | 0 | 0.364 | 1 | 2 | cs | TRUE
86 | LV_6711-8_0_5_line_86 |  | 84 | 85 | 0.022194 | 0.125 | 0.08 | 261 | 0 | 0.364 | 1 | 5 | cs | TRUE
87 | LV_6711-8_0_5_line_87 |  | 85 | 86 | 0.0058298 | 0.125 | 0.08 | 261 | 0 | 0.364 | 1 | 5 | cs | TRUE
88 | LV_6711-8_0_5_line_88 |  | 86 | 87 | 0.026706 | 0.125 | 0.08 | 261 | 0 | 0.364 | 1 | 5 | cs | TRUE
89 | LV_6711-8_0_5_line_89 |  | 87 | 88 | 0.024213 | 0.125 | 0.08 | 261 | 0 | 0.364 | 1 | 5 | cs | TRUE
90 | LV_6711-8_0_5_line_90 |  | 88 | 89 | 0.0037174 | 0.125 | 0.08 | 261 | 0 | 0.364 | 1 | 5 | cs | TRUE
91 | LV_6711-8_0_5_line_91 |  | 89 | 90 | 0.028385 | 0.125 | 0.08 | 261 | 0 | 0.364 | 1 | 5 | cs | TRUE
92 | LV_6711-8_0_5_line_92 |  | 90 | 91 | 0.0024837 | 0.125 | 0.08 | 261 | 0 | 0.364 | 1 | 5 | cs | TRUE
93 | LV_6711-8_0_5_line_93 |  | 92 | 93 | 0.017863 | 0.125 | 0.08 | 261 | 0 | 0.364 | 1 | 5 | cs | TRUE
94 | LV_6711-8_0_5_line_94 |  | 93 | 94 | 0.023173 | 0.125 | 0.08 | 261 | 0 | 0.364 | 1 | 5 | cs | TRUE
95 | LV_6711-8_0_5_line_95 |  | 94 | 95 | 0.0048724 | 0.125 | 0.08 | 261 | 0 | 0.364 | 1 | 5 | cs | TRUE
96 | LV_6711-8_0_5_line_96 |  | 94 | 96 | 0.019455 | 0.125 | 0.08 | 261 | 0 | 0.364 | 1 | 5 | cs | TRUE
97 | LV_6711-8_0_5_line_97 |  | 95 | 97 | 0.025434 | 0.125 | 0.08 | 261 | 0 | 0.364 | 1 | 5 | cs | TRUE
98 | LV_6711-8_0_5_line_98 |  | 96 | 98 | 0.01357 | 0.125 | 0.08 | 261 | 0 | 0.364 | 1 | 5 | cs | TRUE
99 | LV_6711-8_0_5_line_99 |  | 97 | 99 | 0.0018595 | 0.125 | 0.08 | 261 | 0 | 0.364 | 1 | 5 | cs | TRUE
100 | LV_6711-8_0_5_line_100 |  | 99 | 100 | 0.022301 | 0.125 | 0.08 | 261 | 0 | 0.364 | 1 | 5 | cs | TRUE
101 | LV_6711-8_0_5_line_101 |  | 100 | 101 | 0.0067591 | 0.125 | 0.08 | 261 | 0 | 0.364 | 1 | 5 | cs | TRUE
102 | LV_6711-8_0_5_line_102 |  | 102 | 103 | 0.021544 | 0.125 | 0.08 | 261 | 0 | 0.364 | 1 | 5 | cs | TRUE
103 | LV_6711-8_0_5_line_103 |  | 103 | 104 | 0.01865 | 0.125 | 0.08 | 261 | 0 | 0.364 | 1 | 5 | cs | TRUE
104 | LV_6711-8_0_5_line_104 |  | 104 | 105 | 0.031159 | 0.125 | 0.08 | 261 | 0 | 0.364 | 1 | 5 | cs | TRUE
105 | LV_6711-8_0_5_line_105 |  | 105 | 106 | 0.025686 | 0.125 | 0.08 | 261 | 0 | 0.364 | 1 | 5 | cs | TRUE
106 | LV_6711-8_0_5_line_106 |  | 105 | 107 | 0.024979 | 0.125 | 0.08 | 261 | 0 | 0.364 | 1 | 5 | cs | TRUE
107 | LV_6711-8_0_5_line_107 |  | 106 | 110 | 0.016531 | 0.125 | 0.08 | 261 | 0 | 0.364 | 1 | 5 | cs | TRUE
108 | LV_6711-8_0_5_line_108 |  | 108 | 109 | 0.036308 | 0.125 | 0.08 | 261 | 0 | 0.364 | 1 | 5 | cs | TRUE
109 | LV_6711-8_0_5_line_109 |  | 109 | 111 | 0.028274 | 0.125 | 0.08 | 261 | 0 | 0.364 | 1 | 5 | cs | TRUE
110 | LV_6711-8_0_5_line_110 |  | 109 | 112 | 0.020047 | 0.125 | 0.08 | 261 | 0 | 0.364 | 1 | 5 | cs | TRUE
111 | LV_6711-8_0_5_line_111 |  | 109 | 113 | 0.018211 | 0.125 | 0.08 | 261 | 0 | 0.364 | 1 | 5 | cs | TRUE
112 | LV_6711-8_0_5_line_112 |  | 110 | 163 | 0.0088686 | 0.125 | 0.08 | 261 | 0 | 0.364 | 1 | 5 | cs | TRUE
113 | LV_6711-8_0_5_line_113 |  | 111 | 164 | 0.02009 | 0.125 | 0.08 | 261 | 0 | 0.364 | 1 | 5 | cs | TRUE
114 | LV_6711-8_0_5_line_114 |  | 112 | 162 | 0.0014834 | 0.125 | 0.08 | 261 | 0 | 0.364 | 1 | 5 | cs | TRUE
115 | LV_6711-8_0_5_line_115 |  | 113 | 163 | 0.019781 | 0.125 | 0.08 | 261 | 0 | 0.364 | 1 | 5 | cs | TRUE
116 | LV_6711-8_0_5_line_116 |  | 114 | 115 | 0.013954 | 0.125 | 0.08 | 261 | 0 | 0.364 | 1 | 5 | cs | TRUE
117 | LV_6711-8_0_5_line_117 |  | 115 | 116 | 0.023684 | 0.125 | 0.08 | 261 | 0 | 0.364 | 1 | 5 | cs | TRUE
118 | LV_6711-8_0_5_line_118 |  | 115 | 117 | 0.017229 | 0.125 | 0.08 | 261 | 0 | 0.364 | 1 | 5 | cs | TRUE
119 | LV_6711-8_0_5_line_119 |  | 117 | 118 | 0.005082 | 0.125 | 0.08 | 261 | 0 | 0.364 | 1 | 5 | cs | TRUE
120 | LV_6711-8_0_5_line_120 |  | 117 | 119 | 0.0090948 | 0.125 | 0.08 | 261 | 0 | 0.364 | 1 | 5 | cs | TRUE
121 | LV_6711-8_0_5_line_121 |  | 118 | 120 | 0.017492 | 0.125 | 0.08 | 261 | 0 | 0.364 | 1 | 5 | cs | TRUE
122 | LV_6711-8_0_5_line_122 |  | 119 | 121 | 0.01928 | 0.125 | 0.08 | 261 | 0 | 0.364 | 1 | 3 | cs | TRUE
123 | LV_6711-8_0_5_line_123 |  | 120 | 122 | 0.020124 | 0.125 | 0.08 | 261 | 0 | 0.364 | 1 | 5 | cs | TRUE
124 | LV_6711-8_0_5_line_124 |  | 122 | 123 | 0.019447 | 0.125 | 0.08 | 261 | 0 | 0.364 | 1 | 5 | cs | TRUE
125 | LV_6711-8_0_5_line_125 |  | 123 | 124 | 0.012741 | 0.125 | 0.08 | 261 | 0 | 0.364 | 1 | 5 | cs | TRUE
126 | LV_6711-8_0_5_line_126 |  | 124 | 125 | 0.027286 | 0.125 | 0.08 | 261 | 0 | 0.364 | 1 | 5 | cs | TRUE
127 | LV_6711-8_0_5_line_127 |  | 124 | 126 | 0.012997 | 0.125 | 0.08 | 261 | 0 | 0.364 | 1 | 5 | cs | TRUE
128 | LV_6711-8_0_5_line_128 |  | 125 | 127 | 0.013986 | 0.125 | 0.08 | 261 | 0 | 0.364 | 1 | 5 | cs | TRUE
129 | LV_6711-8_0_5_line_129 |  | 126 | 128 | 0.022914 | 0.125 | 0.08 | 261 | 0 | 0.364 | 1 | 5 | cs | TRUE
130 | LV_6711-8_0_5_line_130 |  | 127 | 132 | 0.027864 | 0.125 | 0.08 | 261 | 0 | 0.364 | 1 | 5 | cs | TRUE
131 | LV_6711-8_0_5_line_131 |  | 128 | 129 | 0.012347 | 0.125 | 0.08 | 261 | 0 | 0.364 | 1 | 5 | cs | TRUE
132 | LV_6711-8_0_5_line_132 |  | 129 | 130 | 0.027129 | 0.125 | 0.08 | 261 | 0 | 0.364 | 1 | 5 | cs | TRUE
133 | LV_6711-8_0_5_line_133 |  | 130 | 131 | 0.0051049 | 0.125 | 0.08 | 261 | 0 | 0.364 | 1 | 5 | cs | TRUE
134 | LV_6711-8_0_5_line_134 |  | 131 | 164 | 0.012067 | 0.125 | 0.08 | 261 | 0 | 0.364 | 1 | 5 | cs | TRUE
135 | LV_6711-8_0_5_line_135 |  | 132 | 133 | 0.00018363 | 0.125 | 0.08 | 261 | 0 | 0.364 | 1 | 5 | cs | TRUE
136 | LV_6711-8_0_5_line_136 |  | 133 | 134 | 0.019586 | 0.125 | 0.08 | 261 | 0 | 0.364 | 1 | 5 | cs | TRUE
137 | LV_6711-8_0_5_line_137 |  | 134 | 135 | 0.0089562 | 0.125 | 0.08 | 261 | 0 | 0.364 | 1 | 5 | cs | TRUE
138 | LV_6711-8_0_5_line_138 |  | 135 | 136 | 0.014805 | 0.125 | 0.08 | 261 | 0 | 0.364 | 1 | 5 | cs | TRUE
139 | LV_6711-8_0_5_line_139 |  | 136 | 137 | 0.0074257 | 0.125 | 0.08 | 261 | 0 | 0.364 | 1 | 5 | cs | TRUE
140 | LV_6711-8_0_5_line_140 |  | 137 | 138 | 0.025652 | 0.125 | 0.08 | 261 | 0 | 0.364 | 1 | 5 | cs | TRUE
141 | LV_6711-8_0_5_line_141 |  | 138 | 158 | 0.029341 | 0.125 | 0.08 | 261 | 0 | 0.364 | 1 | 5 | cs | TRUE
142 | LV_6711-8_0_5_line_142 |  | 138 | 159 | 0.0096829 | 0.125 | 0.08 | 261 | 0 | 0.364 | 1 | 5 | cs | TRUE
143 | LV_6711-8_0_5_line_143 |  | 138 | 156 | 0.016007 | 0.125 | 0.08 | 261 | 0 | 0.364 | 1 | 5 | cs | TRUE
144 | LV_6711-8_0_5_line_144 |  | 139 | 140 | 0.01988 | 0.125 | 0.08 | 261 | 0 | 0.364 | 1 | 4 | cs | TRUE
145 | LV_6711-8_0_5_line_145 |  | 139 | 141 | 0.02247 | 0.125 | 0.08 | 261 | 0 | 0.364 | 1 | 5 | cs | TRUE
146 | LV_6711-8_0_5_line_146 |  | 141 | 142 | 0.0046965 | 0.125 | 0.08 | 261 | 0 | 0.364 | 1 | 5 | cs | TRUE
147 | LV_6711-8_0_5_line_147 |  | 142 | 143 | 0.022677 | 0.125 | 0.08 | 261 | 0 | 0.364 | 1 | 5 | cs | TRUE
148 | LV_6711-8_0_5_line_148 |  | 143 | 144 | 0.011377 | 0.125 | 0.08 | 261 | 0 | 0.364 | 1 | 5 | cs | TRUE
149 | LV_6711-8_0_5_line_149 |  | 144 | 150 | 0.015009 | 0.125 | 0.08 | 261 | 0 | 0.364 | 1 | 5 | cs | TRUE
150 | LV_6711-8_0_5_line_150 |  | 145 | 146 | 0.019349 | 0.125 | 0.08 | 261 | 0 | 0.364 | 1 | 4 | cs | TRUE
151 | LV_6711-8_0_5_line_151 |  | 146 | 147 | 0.031157 | 0.125 | 0.08 | 261 | 0 | 0.364 | 1 | 5 | cs | TRUE
152 | LV_6711-8_0_5_line_152 |  | 147 | 148 | 0.0017395 | 0.125 | 0.08 | 261 | 0 | 0.364 | 1 | 5 | cs | TRUE
153 | LV_6711-8_0_5_line_153 |  | 148 | 149 | 0.0054417 | 0.125 | 0.08 | 261 | 0 | 0.364 | 1 | 5 | cs | TRUE
154 | LV_6711-8_0_5_line_154 |  | 149 | 165 | 0.023163 | 0.125 | 0.08 | 261 | 0 | 0.364 | 1 | 5 | cs | TRUE
155 | LV_6711-8_0_5_line_155 |  | 150 | 151 | 0.002626 | 0.125 | 0.08 | 261 | 0 | 0.364 | 1 | 5 | cs | TRUE
156 | LV_6711-8_0_5_line_156 |  | 150 | 152 | 0.022341 | 0.125 | 0.08 | 261 | 0 | 0.364 | 1 | 5 | cs | TRUE
157 | LV_6711-8_0_5_line_157 |  | 151 | 153 | 0.049156 | 0.125 | 0.08 | 261 | 0 | 0.364 | 1 | 5 | cs | TRUE
158 | LV_6711-8_0_5_line_158 |  | 151 | 154 | 0.042037 | 0.125 | 0.08 | 261 | 0 | 0.364 | 1 | 5 | cs | TRUE
159 | LV_6711-8_0_5_line_159 |  | 152 | 155 | 0.0013886 | 0.125 | 0.08 | 261 | 0 | 0.364 | 1 | 5 | cs | TRUE
160 | LV_6711-8_0_5_line_160 |  | 154 | 156 | 0.0045837 | 0.125 | 0.08 | 261 | 0 | 0.364 | 1 | 5 | cs | TRUE
161 | LV_6711-8_0_5_line_161 |  | 155 | 157 | 0.025123 | 0.125 | 0.08 | 261 | 0 | 0.364 | 1 | 5 | cs | TRUE
162 | LV_6711-8_0_5_line_162 |  | 157 | 165 | 0.0092465 | 0.125 | 0.08 | 261 | 0 | 0.364 | 1 | 5 | cs | TRUE
163 | LV_6711-8_0_5_line_163 |  | 158 | 160 | 0.0097101 | 0.125 | 0.08 | 261 | 0 | 0.364 | 1 | 5 | cs | TRUE
164 | LV_6711-8_0_5_line_164 |  | 160 | 161 | 0.012863 | 0.125 | 0.08 | 261 | 0 | 0.364 | 1 | 5 | cs | TRUE

## trafo
| name | std_type | hv_bus | lv_bus | sn_mva | vn_hv_kv | vn_lv_kv | vk_percent | vkr_percent | pfe_kw | i0_percent | shift_degree | tap_side | tap_neutral | tap_min | tap_max | tap_step_percent | tap_step_degree | tap_pos | tap_phase_shifter | parallel | df | in_service
0 | LV_6711-8_0_5_trafo_95 | 0.63 MVA 20/0.4 kV | 166 | 98 | 0.63 | 20 | 0.4 | 6 | 1.206 | 1.65 | 0.2619 | 150 | hv | 0 | -2 | 2 | 2.5 | 0 | 0 | FALSE | 1 | 1 | TRUE

## line_geodata
| x0 | y0 | x1 | y1 | x2 | y2 | x3 | y3 | x4 | y4
0 | 2593464.3283 | 1246803.7304 | 2593446.0355 | 1246795.068 | 2593439.8516 | 1246790.0939 | 2593437.0954 | 1246788.7514
1 | 2593475.9004 | 1246809.2103 | 2593464.3283 | 1246803.7304
2 | 2593428.4564 | 1246784.5434 | 2593437.0954 | 1246788.7514
3 | 2593475.9004 | 1246809.2103 | 2593476.8458 | 1246787.9428
4 | 2593428.4564 | 1246784.5434 | 2593417.921 | 1246779.4117 | 2593412.451 | 1246777.307
5 | 2593478.5235 | 1246750.2031 | 2593476.8458 | 1246787.9428
6 | 2593407.1626 | 1246775.2722 | 2593412.451 | 1246777.307
7 | 2593478.5235 | 1246750.2031 | 2593458.1986 | 1246737.2696
8 | 2593387.208 | 1246768.3821 | 2593396.0533 | 1246770.9976 | 2593407.1626 | 1246775.2722
9 | 2593442.0656 | 1246727.0036 | 2593458.1986 | 1246737.2696
10 | 2593418.3643 | 1246712.8857 | 2593438.0938 | 1246724.4763 | 2593442.0656 | 1246727.0036
11 | 2593418.3643 | 1246712.8857 | 2593413.3489 | 1246709.9392 | 2593398.3936 | 1246703.3736
12 | 2593361.8368 | 1246688.0878 | 2593365.0006 | 1246688.7136 | 2593398.3936 | 1246703.3736
13 | 2593320.3444 | 1246679.8809 | 2593361.8368 | 1246688.0878
14 | 2593440.0656 | 1246863.2084 | 2593438.2483 | 1246862.3084 | 2593425.803 | 1246857.5311
15 | 2593456.9972 | 1246871.5934 | 2593440.0656 | 1246863.2084
16 | 2593410.1205 | 1246851.5111 | 2593425.803 | 1246857.5311
17 | 2593456.9972 | 1246871.5934 | 2593463.2355 | 1246884.8282 | 2593462.3451 | 1246890.0939
18 | 2593410.1205 | 1246851.5111 | 2593400.6004 | 1246847.8567
19 | 2593462.3451 | 1246890.0939 | 2593460.977 | 1246898.1837 | 2593457.9079 | 1246914.0219
20 | 2593462.3451 | 1246890.0939 | 2593489.4502 | 1246895.0719
21 | 2593381.0639 | 1246840.9806 | 2593388.7784 | 1246843.3186 | 2593400.6004 | 1246847.8567
22 | 2593457.9079 | 1246914.0219 | 2593451.9724 | 1246944.6526
23 | 2593496.0211 | 1246861.9509 | 2593489.4502 | 1246895.0719
24 | 2593360.6721 | 1246834.8005 | 2593381.0639 | 1246840.9806
25 | 2593322.3021 | 1246687.7948 | 2593320.3444 | 1246679.8809
26 | 2593322.3021 | 1246687.7948 | 2593326.8075 | 1246705.4211
27 | 2593322.3021 | 1246687.7948 | 2593301.382 | 1246681.5902
28 | 2593286.2242 | 1246677.0947 | 2593301.382 | 1246681.5902
29 | 2593362.741 | 1246762.0672 | 2593373.9913 | 1246764.4739 | 2593381.6707 | 1246766.7447
30 | 2593341.1823 | 1246758.7519 | 2593346.9527 | 1246758.6897 | 2593362.741 | 1246762.0672
31 | 2593387.208 | 1246768.3821 | 2593381.6707 | 1246766.7447
32 | 2593341.1823 | 1246758.7519 | 2593342.9066 | 1246767.2998
33 | 2593342.9066 | 1246767.2998 | 2593353.0707 | 1246805.9188
34 | 2593342.9066 | 1246767.2998 | 2593338.8135 | 1246767.827 | 2593332.2893 | 1246766.3804
35 | 2593360.6721 | 1246834.8005 | 2593353.0707 | 1246805.9188
36 | 2593311.9724 | 1246761.8756 | 2593332.2893 | 1246766.3804
37 | 2593360.6721 | 1246834.8005 | 2593361.011 | 1246836.0088
38 | 2593297.7902 | 1246758.7309 | 2593311.9724 | 1246761.8756
39 | 2593368.1039 | 1246861.2979 | 2593361.011 | 1246836.0088
40 | 2593368.1039 | 1246861.2979 | 2593373.0296 | 1246880.3291
41 | 2593368.1039 | 1246861.2979 | 2593337.3136 | 1246851.7697
42 | 2593379.6801 | 1246906.0244 | 2593373.0296 | 1246880.3291
43 | 2593337.3136 | 1246851.7697 | 2593312.4119 | 1246844.0638
44 | 2593245.3201 | 1246746.0941 | 2593233.6166 | 1246743.1149
45 | 2593245.3201 | 1246746.0941 | 2593259.5955 | 1246749.728
46 | 2593232.2298 | 1246742.7619 | 2593233.6166 | 1246743.1149
47 | 2593267.8577 | 1246751.8312 | 2593259.5955 | 1246749.728
48 | 2593224.5611 | 1246740.8098 | 2593232.2298 | 1246742.7619
49 | 2593267.8577 | 1246751.8312 | 2593270.6329 | 1246752.6431
50 | 2593267.8577 | 1246751.8312 | 2593274.591 | 1246782.5321
51 | 2593224.5611 | 1246740.8098 | 2593221.7256 | 1246740.088 | 2593204.6566 | 1246732.5693
52 | 2593270.6329 | 1246752.6431 | 2593271.5675 | 1246752.9165 | 2593297.7902 | 1246758.7309
53 | 2593277.4017 | 1246795.348 | 2593274.591 | 1246782.5321
54 | 2593169.5815 | 1246799.8644 | 2593169.5815 | 1246799.8644 | 2593165.2456 | 1246809.4564
55 | 2593169.5815 | 1246799.8644 | 2593211.7056 | 1246812.8999
56 | 2593165.2456 | 1246809.4564 | 2593162.4861 | 1246815.5612
57 | 2593214.7682 | 1246813.8476 | 2593211.7056 | 1246812.8999
58 | 2593154.0006 | 1246834.3332 | 2593162.4861 | 1246815.5612
59 | 2593214.7682 | 1246813.8476 | 2593239.7493 | 1246821.5781
60 | 2593154.0006 | 1246834.3332 | 2593148.6023 | 1246846.2755
61 | 2593239.7493 | 1246821.5781 | 2593243.8411 | 1246822.8443
62 | 2593148.6023 | 1246846.2755 | 2593145.0249 | 1246854.1895
63 | 2593261.9008 | 1246828.4329 | 2593243.8411 | 1246822.8443
64 | 2593145.0249 | 1246854.1895 | 2593138.9346 | 1246867.6627
65 | 2593261.9008 | 1246828.4329 | 2593279.5488 | 1246833.8942
66 | 2593291.6348 | 1246837.6342 | 2593279.5488 | 1246833.8942
67 | 2593291.6348 | 1246837.6342 | 2593312.4119 | 1246844.0638
68 | 2593379.6801 | 1246906.0244 | 2593382.9018 | 1246923.0983 | 2593383.0073 | 1246926.5833
69 | 2593379.6801 | 1246906.0244 | 2593404.213 | 1246912.9535
70 | 2593383.0363 | 1246941.8879 | 2593383.2548 | 1246934.7609 | 2593383.0073 | 1246926.5833
71 | 2593404.213 | 1246912.9535 | 2593420.8621 | 1246917.6559
72 | 2593427.4416 | 1246919.5143 | 2593420.8621 | 1246917.6559
73 | 2593383.0363 | 1246941.8879 | 2593380.1061 | 1246942.1025 | 2593377.4944 | 1246943.4508 | 2593375.6163 | 1246945.6988 | 2593374.7584 | 1246948.4904
74 | 2593374.7584 | 1246948.4904 | 2593375.079 | 1246951.4697 | 2593376.5623 | 1246954.0697 | 2593378.9585 | 1246955.8793 | 2593381.8747 | 1246956.5764
75 | 2593374.7584 | 1246948.4904 | 2593369.0548 | 1246947.3183 | 2593335.765 | 1246941.4879
76 | 2593211.4494 | 1246876.3707 | 2593223.9124 | 1246880.5862
77 | 2593194.0368 | 1246870.481 | 2593211.4494 | 1246876.3707
78 | 2593217.4426 | 1246902.0956 | 2593223.9124 | 1246880.5862 | 2593223.9124 | 1246880.5862
79 | 2593212.4009 | 1246918.8573 | 2593217.4426 | 1246902.0956
80 | 2593212.4009 | 1246918.8573 | 2593227.023 | 1246921.6663
81 | 2593212.4009 | 1246918.8573 | 2593199.7684 | 1246916.4327
82 | 2593235.1501 | 1246923.2276 | 2593227.023 | 1246921.6663
83 | 2593177.5362 | 1246912.1657 | 2593199.7684 | 1246916.4327
84 | 2593059.5818 | 1246855.951 | 2593062.9364 | 1246881.5339
85 | 2593065.1735 | 1246898.5944 | 2593062.9364 | 1246881.5339
86 | 2593065.1735 | 1246898.5944 | 2593086.9086 | 1246903.0821
87 | 2593086.9086 | 1246903.0821 | 2593092.1587 | 1246904.1661 | 2593092.6273 | 1246904.1847
88 | 2593119.3125 | 1246905.2418 | 2593092.6273 | 1246904.1847
89 | 2593119.3125 | 1246905.2418 | 2593143.5065 | 1246906.2002
90 | 2593147.221 | 1246906.3473 | 2593143.5065 | 1246906.2002
91 | 2593147.221 | 1246906.3473 | 2593147.221 | 1246906.3473 | 2593175.097 | 1246911.6975
92 | 2593177.5362 | 1246912.1657 | 2593175.097 | 1246911.6975
93 | 2593235.1501 | 1246923.2276 | 2593252.692 | 1246926.5977
94 | 2593275.4577 | 1246930.9256 | 2593257.3875 | 1246927.4997 | 2593252.692 | 1246926.5977
95 | 2593275.4577 | 1246930.9256 | 2593280.257 | 1246931.7662
96 | 2593275.4577 | 1246930.9256 | 2593281.3451 | 1246912.3833
97 | 2593305.3093 | 1246936.1539 | 2593280.257 | 1246931.7662
98 | 2593285.4516 | 1246899.4496 | 2593281.3451 | 1246912.3833
99 | 2593305.3093 | 1246936.1539 | 2593307.1409 | 1246936.4747
100 | 2593329.1073 | 1246940.3219 | 2593307.1409 | 1246936.4747
101 | 2593335.765 | 1246941.4879 | 2593329.1073 | 1246940.3219
102 | 2593381.8747 | 1246956.5764 | 2593379.151 | 1246965.8076 | 2593375.9718 | 1246977.2948
103 | 2593370.9972 | 1246995.2689 | 2593375.9718 | 1246977.2948
104 | 2593370.9972 | 1246995.2689 | 2593367.2261 | 1247013.1846 | 2593368.5245 | 1247025.9691
105 | 2593368.5245 | 1247025.9691 | 2593372.4447 | 1247039.6512 | 2593376.5654 | 1247050.3422
106 | 2593368.5245 | 1247025.9691 | 2593378.6251 | 1247028.3703 | 2593392.8271 | 1247031.7425
107 | 2593376.5654 | 1247050.3422 | 2593364.1572 | 1247050.9456 | 2593360.1407 | 1247050.0827
108 | 2593315.4717 | 1247036.4583 | 2593321.1747 | 1247023.8771 | 2593325.8776 | 1247001.8799
109 | 2593315.4717 | 1247036.4583 | 2593300.4825 | 1247025.6685 | 2593293.5311 | 1247018.7533
110 | 2593315.4717 | 1247036.4583 | 2593304.0602 | 1247052.9404
111 | 2593315.4717 | 1247036.4583 | 2593332.405 | 1247043.1583
112 | 2593360.1407 | 1247050.0827 | 2593351.4699 | 1247048.22
113 | 2593279.288 | 1247004.5843 | 2593293.5311 | 1247018.7533
114 | 2593304.0602 | 1247052.9404 | 2593303.2158 | 1247054.16
115 | 2593332.405 | 1247043.1583 | 2593337.7468 | 1247045.2719 | 2593351.4699 | 1247048.22
116 | 2593098.0518 | 1246969.9678 | 2593084.3443 | 1246967.3547
117 | 2593098.0518 | 1246969.9678 | 2593085.2887 | 1246989.94
118 | 2593115.0265 | 1246973.1944 | 2593098.0518 | 1246969.9678
119 | 2593115.0265 | 1246973.1944 | 2593120.0274 | 1246974.0985
120 | 2593115.0265 | 1246973.1944 | 2593116.6017 | 1246964.237
121 | 2593137.2405 | 1246977.2103 | 2593120.0274 | 1246974.0985
122 | 2593119.9407 | 1246945.2485 | 2593116.6017 | 1246964.237
123 | 2593137.2405 | 1246977.2103 | 2593157.0437 | 1246980.7904
124 | 2593176.1804 | 1246984.2501 | 2593157.0437 | 1246980.7904
125 | 2593188.7186 | 1246986.5168 | 2593176.1804 | 1246984.2501
126 | 2593188.7186 | 1246986.5168 | 2593184.2183 | 1247013.4281
127 | 2593188.7186 | 1246986.5168 | 2593201.548 | 1246988.5986
128 | 2593184.2183 | 1247013.4281 | 2593194.1135 | 1247023.3121
129 | 2593224.165 | 1246992.276 | 2593211.5773 | 1246990.226 | 2593201.548 | 1246988.5986
130 | 2593213.8274 | 1247043.0034 | 2593194.1135 | 1247023.3121
131 | 2593224.165 | 1246992.276 | 2593236.3511 | 1246994.2605
132 | 2593262.9599 | 1246999.3196 | 2593258.2842 | 1246997.8325 | 2593236.3511 | 1246994.2605
133 | 2593262.9599 | 1246999.3196 | 2593267.8247 | 1247000.8669
134 | 2593279.288 | 1247004.5843 | 2593279.1825 | 1247004.4794 | 2593267.8247 | 1247000.8669
135 | 2593213.8274 | 1247043.0034 | 2593213.9573 | 1247043.1332
136 | 2593213.9573 | 1247043.1332 | 2593227.8149 | 1247056.9749
137 | 2593234.1514 | 1247063.3043 | 2593227.8149 | 1247056.9749
138 | 2593245.3116 | 1247072.9938 | 2593238.4408 | 1247067.5887 | 2593234.1514 | 1247063.3043
139 | 2593245.3116 | 1247072.9938 | 2593251.1479 | 1247077.585
140 | 2593271.3091 | 1247093.4452 | 2593251.1479 | 1247077.585
141 | 2593271.3091 | 1247093.4452 | 2593273.4635 | 1247095.1327 | 2593286.8057 | 1247105.6241 | 2593295.9356 | 1247108.6913
142 | 2593271.3091 | 1247093.4452 | 2593277.6865 | 1247086.1592
143 | 2593271.3091 | 1247093.4452 | 2593262.663 | 1247106.9166
144 | 2593164.2772 | 1247080.8572 | 2593178.906 | 1247088.938 | 2593181.0684 | 1247091.2534
145 | 2593196.4053 | 1247107.6758 | 2593181.0684 | 1247091.2534
146 | 2593199.6108 | 1247111.1082 | 2593196.4053 | 1247107.6758
147 | 2593199.6108 | 1247111.1082 | 2593202.6581 | 1247114.3711 | 2593215.9316 | 1247126.8417
148 | 2593215.9316 | 1247126.8417 | 2593224.2231 | 1247134.6317
149 | 2593235.1616 | 1247144.9086 | 2593224.2231 | 1247134.6317
150 | 2593117.5494 | 1247140.576 | 2593121.3068 | 1247121.5953
151 | 2593117.5494 | 1247140.576 | 2593126.2457 | 1247143.5344 | 2593148.086 | 1247145.9295
152 | 2593149.8151 | 1247146.1191 | 2593148.086 | 1247145.9295
153 | 2593149.8151 | 1247146.1191 | 2593155.2244 | 1247146.7123
154 | 2593178.2581 | 1247149.1391 | 2593175.9021 | 1247148.9799 | 2593155.2244 | 1247146.7123
155 | 2593237.4817 | 1247146.1511 | 2593235.1616 | 1247144.9086
156 | 2593235.1616 | 1247144.9086 | 2593225.9527 | 1247149.3109 | 2593213.9138 | 1247150.8281
157 | 2593237.4817 | 1247146.1511 | 2593264.4001 | 1247160.5627 | 2593281.9385 | 1247166.8253
158 | 2593237.4817 | 1247146.1511 | 2593260.1871 | 1247110.7741
159 | 2593213.9138 | 1247150.8281 | 2593212.5362 | 1247151.0018
160 | 2593262.663 | 1247106.9166 | 2593260.1871 | 1247110.7741
161 | 2593187.4836 | 1247149.7625 | 2593210.193 | 1247151.2971 | 2593212.5362 | 1247151.0018
162 | 2593187.4836 | 1247149.7625 | 2593178.2581 | 1247149.1391
163 | 2593295.9356 | 1247108.6913 | 2593305.1402 | 1247111.7837
164 | 2593305.1402 | 1247111.7837 | 2593317.3335 | 1247115.8801

## bus_geodata
| x | y | coords
0 | 2593464.3283 | 1246803.7304
1 | 2593437.0954 | 1246788.7514
2 | 2593475.9004 | 1246809.2103
3 | 2593428.4564 | 1246784.5434
4 | 2593476.8458 | 1246787.9428
5 | 2593412.451 | 1246777.307
6 | 2593478.5235 | 1246750.2031
7 | 2593407.1626 | 1246775.2722
8 | 2593458.1986 | 1246737.2696
9 | 2593442.0656 | 1246727.0036
10 | 2593418.3643 | 1246712.8857
11 | 2593398.3936 | 1246703.3736
12 | 2593361.8368 | 1246688.0878
13 | 2593440.0656 | 1246863.2084
14 | 2593425.803 | 1246857.5311
15 | 2593456.9972 | 1246871.5934
16 | 2593410.1205 | 1246851.5111
17 | 2593462.3451 | 1246890.0939
18 | 2593400.6004 | 1246847.8567
19 | 2593457.9079 | 1246914.0219
20 | 2593489.4502 | 1246895.0719
21 | 2593496.0211 | 1246861.9509
22 | 2593381.0639 | 1246840.9806
23 | 2593451.9724 | 1246944.6526
24 | 2593320.3444 | 1246679.8809
25 | 2593322.3021 | 1246687.7948
26 | 2593326.8075 | 1246705.4211
27 | 2593301.382 | 1246681.5902
28 | 2593286.2242 | 1246677.0947
29 | 2593362.741 | 1246762.0672
30 | 2593381.6707 | 1246766.7447
31 | 2593341.1823 | 1246758.7519
32 | 2593387.208 | 1246768.3821
33 | 2593342.9066 | 1246767.2998
34 | 2593353.0707 | 1246805.9188
35 | 2593332.2893 | 1246766.3804
36 | 2593360.6721 | 1246834.8005
37 | 2593311.9724 | 1246761.8756
38 | 2593361.011 | 1246836.0088
39 | 2593368.1039 | 1246861.2979
40 | 2593373.0296 | 1246880.3291
41 | 2593337.3136 | 1246851.7697
42 | 2593245.3201 | 1246746.0941
43 | 2593233.6166 | 1246743.1149
44 | 2593259.5955 | 1246749.728
45 | 2593232.2298 | 1246742.7619
46 | 2593267.8577 | 1246751.8312
47 | 2593224.5611 | 1246740.8098
48 | 2593270.6329 | 1246752.6431
49 | 2593274.591 | 1246782.5321
50 | 2593204.6566 | 1246732.5693
51 | 2593297.7902 | 1246758.7309
52 | 2593277.4017 | 1246795.348
53 | 2593169.5815 | 1246799.8644
54 | 2593165.2456 | 1246809.4564
55 | 2593211.7056 | 1246812.8999
56 | 2593162.4861 | 1246815.5612
57 | 2593214.7682 | 1246813.8476
58 | 2593154.0006 | 1246834.3332
59 | 2593239.7493 | 1246821.5781
60 | 2593148.6023 | 1246846.2755
61 | 2593243.8411 | 1246822.8443
62 | 2593145.0249 | 1246854.1895
63 | 2593138.9346 | 1246867.6627
64 | 2593261.9008 | 1246828.4329
65 | 2593279.5488 | 1246833.8942
66 | 2593291.6348 | 1246837.6342
67 | 2593312.4119 | 1246844.0638
68 | 2593379.6801 | 1246906.0244
69 | 2593383.0073 | 1246926.5833
70 | 2593404.213 | 1246912.9535
71 | 2593420.8621 | 1246917.6559
72 | 2593427.4416 | 1246919.5143
73 | 2593383.0363 | 1246941.8879
74 | 2593374.7584 | 1246948.4904
75 | 2593211.4494 | 1246876.3707
76 | 2593223.9124 | 1246880.5862
77 | 2593194.0368 | 1246870.481
78 | 2593217.4426 | 1246902.0956
79 | 2593212.4009 | 1246918.8573
80 | 2593227.023 | 1246921.6663
81 | 2593199.7684 | 1246916.4327
82 | 2593059.5818 | 1246855.951
83 | 2593062.9364 | 1246881.5339
84 | 2593065.1735 | 1246898.5944
85 | 2593086.9086 | 1246903.0821
86 | 2593092.6273 | 1246904.1847
87 | 2593119.3125 | 1246905.2418
88 | 2593143.5065 | 1246906.2002
89 | 2593147.221 | 1246906.3473
90 | 2593175.097 | 1246911.6975
91 | 2593177.5362 | 1246912.1657
92 | 2593235.1501 | 1246923.2276
93 | 2593252.692 | 1246926.5977
94 | 2593275.4577 | 1246930.9256
95 | 2593280.257 | 1246931.7662
96 | 2593281.3451 | 1246912.3833
97 | 2593305.3093 | 1246936.1539
98 | 2593285.4516 | 1246899.4496
99 | 2593307.1409 | 1246936.4747
100 | 2593329.1073 | 1246940.3219
101 | 2593335.765 | 1246941.4879
102 | 2593381.8747 | 1246956.5764
103 | 2593375.9718 | 1246977.2948
104 | 2593370.9972 | 1246995.2689
105 | 2593368.5245 | 1247025.9691
106 | 2593376.5654 | 1247050.3422
107 | 2593392.8271 | 1247031.7425
108 | 2593325.8776 | 1247001.8799
109 | 2593315.4717 | 1247036.4583
110 | 2593360.1407 | 1247050.0827
111 | 2593293.5311 | 1247018.7533
112 | 2593304.0602 | 1247052.9404
113 | 2593332.405 | 1247043.1583
114 | 2593084.3443 | 1246967.3547
115 | 2593098.0518 | 1246969.9678
116 | 2593085.2887 | 1246989.94
117 | 2593115.0265 | 1246973.1944
118 | 2593120.0274 | 1246974.0985
119 | 2593116.6017 | 1246964.237
120 | 2593137.2405 | 1246977.2103
121 | 2593119.9407 | 1246945.2485
122 | 2593157.0437 | 1246980.7904
123 | 2593176.1804 | 1246984.2501
124 | 2593188.7186 | 1246986.5168
125 | 2593184.2183 | 1247013.4281
126 | 2593201.548 | 1246988.5986
127 | 2593194.1135 | 1247023.3121
128 | 2593224.165 | 1246992.276
129 | 2593236.3511 | 1246994.2605
130 | 2593262.9599 | 1246999.3196
131 | 2593267.8247 | 1247000.8669
132 | 2593213.8274 | 1247043.0034
133 | 2593213.9573 | 1247043.1332
134 | 2593227.8149 | 1247056.975
135 | 2593234.1514 | 1247063.3043
136 | 2593245.3116 | 1247072.9938
137 | 2593251.1479 | 1247077.585
138 | 2593271.3091 | 1247093.4452
139 | 2593181.0684 | 1247091.2534
140 | 2593164.2772 | 1247080.8572
141 | 2593196.4053 | 1247107.6758
142 | 2593199.6108 | 1247111.1082
143 | 2593215.9316 | 1247126.8417
144 | 2593224.2231 | 1247134.6317
145 | 2593121.3068 | 1247121.5953
146 | 2593117.5494 | 1247140.576
147 | 2593148.086 | 1247145.9295
148 | 2593149.8151 | 1247146.1191
149 | 2593155.2244 | 1247146.7123
150 | 2593235.1616 | 1247144.9086
151 | 2593237.4817 | 1247146.1511
152 | 2593213.9138 | 1247150.8281
153 | 2593281.9385 | 1247166.8253
154 | 2593260.1871 | 1247110.7741
155 | 2593212.5362 | 1247151.0018
156 | 2593262.663 | 1247106.9166
157 | 2593187.4836 | 1247149.7625
158 | 2593295.9356 | 1247108.6913
159 | 2593277.6865 | 1247086.1592
160 | 2593305.1402 | 1247111.7837
161 | 2593317.3335 | 1247115.8801
162 | 2593303.2158 | 1247054.16
163 | 2593351.4699 | 1247048.22
164 | 2593279.288 | 1247004.5843
165 | 2593178.2581 | 1247149.1391
166 | 2593275.4577 | 1246930.9256

## line_std_types
| c_nf_per_km | r_ohm_per_km | x_ohm_per_km | max_i_ka | type | q_mm2 | alpha | voltage_rating
NAYY 4x50 SE | 210 | 0.642 | 0.083 | 0.142 | cs | 50 | 0.00403 | LV
NAYY 4x120 SE | 264 | 0.225 | 0.08 | 0.242 | cs | 120 | 0.00403 | LV
NAYY 4x150 SE | 261 | 0.208 | 0.08 | 0.27 | cs | 150 | 0.00403 | LV
NA2XS2Y 1x95 RM/25 12/20 kV | 216 | 0.313 | 0.132 | 0.252 | cs | 95 | 0.00403 | MV
NA2XS2Y 1x185 RM/25 12/20 kV | 273 | 0.161 | 0.117 | 0.362 | cs | 185 | 0.00403 | MV
NA2XS2Y 1x240 RM/25 12/20 kV | 304 | 0.122 | 0.112 | 0.421 | cs | 240 | 0.00403 | MV
NA2XS2Y 1x95 RM/25 6/10 kV | 315 | 0.313 | 0.123 | 0.249 | cs | 95 | 0.00403 | MV
NA2XS2Y 1x185 RM/25 6/10 kV | 406 | 0.161 | 0.11 | 0.358 | cs | 185 | 0.00403 | MV
NA2XS2Y 1x240 RM/25 6/10 kV | 456 | 0.122 | 0.105 | 0.416 | cs | 240 | 0.00403 | MV
NA2XS2Y 1x150 RM/25 12/20 kV | 250 | 0.206 | 0.116 | 0.319 | cs | 150 | 0.00403 | MV
NA2XS2Y 1x120 RM/25 12/20 kV | 230 | 0.253 | 0.119 | 0.283 | cs | 120 | 0.00403 | MV
NA2XS2Y 1x70 RM/25 12/20 kV | 190 | 0.443 | 0.132 | 0.22 | cs | 70 | 0.00403 | MV
NA2XS2Y 1x150 RM/25 6/10 kV | 360 | 0.206 | 0.11 | 0.315 | cs | 150 | 0.00403 | MV
NA2XS2Y 1x120 RM/25 6/10 kV | 340 | 0.253 | 0.113 | 0.28 | cs | 120 | 0.00403 | MV
NA2XS2Y 1x70 RM/25 6/10 kV | 280 | 0.443 | 0.123 | 0.217 | cs | 70 | 0.00403 | MV
N2XS(FL)2Y 1x120 RM/35 64/110 kV | 112 | 0.153 | 0.166 | 0.366 | cs | 120 | 0.00393 | HV
N2XS(FL)2Y 1x185 RM/35 64/110 kV | 125 | 0.099 | 0.156 | 0.457 | cs | 185 | 0.00393 | HV
N2XS(FL)2Y 1x240 RM/35 64/110 kV | 135 | 0.075 | 0.149 | 0.526 | cs | 240 | 0.00393 | HV
N2XS(FL)2Y 1x300 RM/35 64/110 kV | 144 | 0.06 | 0.144 | 0.588 | cs | 300 | 0.00393 | HV
15-AL1/3-ST1A 0.4 | 11 | 1.8769 | 0.35 | 0.105 | ol | 16 | 0.00403 | LV
24-AL1/4-ST1A 0.4 | 11.25 | 1.2012 | 0.335 | 0.14 | ol | 24 | 0.00403 | LV
48-AL1/8-ST1A 0.4 | 12.2 | 0.5939 | 0.3 | 0.21 | ol | 48 | 0.00403 | LV
94-AL1/15-ST1A 0.4 | 13.2 | 0.306 | 0.29 | 0.35 | ol | 94 | 0.00403 | LV
34-AL1/6-ST1A 10.0 | 9.7 | 0.8342 | 0.36 | 0.17 | ol | 34 | 0.00403 | MV
48-AL1/8-ST1A 10.0 | 10.1 | 0.5939 | 0.35 | 0.21 | ol | 48 | 0.00403 | MV
70-AL1/11-ST1A 10.0 | 10.4 | 0.4132 | 0.339 | 0.29 | ol | 70 | 0.00403 | MV
94-AL1/15-ST1A 10.0 | 10.75 | 0.306 | 0.33 | 0.35 | ol | 94 | 0.00403 | MV
122-AL1/20-ST1A 10.0 | 11.1 | 0.2376 | 0.323 | 0.41 | ol | 122 | 0.00403 | MV
149-AL1/24-ST1A 10.0 | 11.25 | 0.194 | 0.315 | 0.47 | ol | 149 | 0.00403 | MV
34-AL1/6-ST1A 20.0 | 9.15 | 0.8342 | 0.382 | 0.17 | ol | 34 | 0.00403 | MV
48-AL1/8-ST1A 20.0 | 9.5 | 0.5939 | 0.372 | 0.21 | ol | 48 | 0.00403 | MV
70-AL1/11-ST1A 20.0 | 9.7 | 0.4132 | 0.36 | 0.29 | ol | 70 | 0.00403 | MV
94-AL1/15-ST1A 20.0 | 10 | 0.306 | 0.35 | 0.35 | ol | 94 | 0.00403 | MV
122-AL1/20-ST1A 20.0 | 10.3 | 0.2376 | 0.344 | 0.41 | ol | 122 | 0.00403 | MV
149-AL1/24-ST1A 20.0 | 10.5 | 0.194 | 0.337 | 0.47 | ol | 149 | 0.00403 | MV
184-AL1/30-ST1A 20.0 | 10.75 | 0.1571 | 0.33 | 0.535 | ol | 184 | 0.00403 | MV
243-AL1/39-ST1A 20.0 | 11 | 0.1188 | 0.32 | 0.645 | ol | 243 | 0.00403 | MV
48-AL1/8-ST1A 110.0 | 8 | 0.5939 | 0.46 | 0.21 | ol | 48 | 0.00403 | HV
70-AL1/11-ST1A 110.0 | 8.4 | 0.4132 | 0.45 | 0.29 | ol | 70 | 0.00403 | HV
94-AL1/15-ST1A 110.0 | 8.65 | 0.306 | 0.44 | 0.35 | ol | 94 | 0.00403 | HV
122-AL1/20-ST1A 110.0 | 8.5 | 0.2376 | 0.43 | 0.41 | ol | 122 | 0.00403 | HV
149-AL1/24-ST1A 110.0 | 8.75 | 0.194 | 0.41 | 0.47 | ol | 149 | 0.00403 | HV
184-AL1/30-ST1A 110.0 | 8.8 | 0.1571 | 0.4 | 0.535 | ol | 184 | 0.00403 | HV
243-AL1/39-ST1A 110.0 | 9 | 0.1188 | 0.39 | 0.645 | ol | 243 | 0.00403 | HV
305-AL1/39-ST1A 110.0 | 9.2 | 0.0949 | 0.38 | 0.74 | ol | 305 | 0.00403 | HV
490-AL1/64-ST1A 110.0 | 9.75 | 0.059 | 0.37 | 0.96 | ol | 490 | 0.00403 | HV
679-AL1/86-ST1A 110.0 | 9.95 | 0.042 | 0.36 | 1.15 | ol | 679 | 0.00403 | HV
490-AL1/64-ST1A 220.0 | 10 | 0.059 | 0.285 | 0.96 | ol | 490 | 0.00403 | HV
679-AL1/86-ST1A 220.0 | 11.7 | 0.042 | 0.275 | 1.15 | ol | 679 | 0.00403 | HV
490-AL1/64-ST1A 380.0 | 11 | 0.059 | 0.253 | 0.96 | ol | 490 | 0.00403 | HV
679-AL1/86-ST1A 380.0 | 14.6 | 0.042 | 0.25 | 1.15 | ol | 679 | 0.00403 | HV

## trafo_std_types
| i0_percent | pfe_kw | vkr_percent | sn_mva | vn_lv_kv | vn_hv_kv | vk_percent | shift_degree | vector_group | tap_side | tap_neutral | tap_min | tap_max | tap_step_degree | tap_step_percent | tap_phase_shifter
160 MVA 380/110 kV | 0.06 | 60 | 0.25 | 160 | 110 | 380 | 12.2 | 0 | Yy0 | hv | 0 | -9 | 9 | 0 | 1.5 | FALSE
100 MVA 220/110 kV | 0.06 | 55 | 0.26 | 100 | 110 | 220 | 12 | 0 | Yy0 | hv | 0 | -9 | 9 | 0 | 1.5 | FALSE
63 MVA 110/20 kV | 0.04 | 22 | 0.32 | 63 | 20 | 110 | 18 | 150 | YNd5 | hv | 0 | -9 | 9 | 0 | 1.5 | FALSE
40 MVA 110/20 kV | 0.05 | 18 | 0.34 | 40 | 20 | 110 | 16.2 | 150 | YNd5 | hv | 0 | -9 | 9 | 0 | 1.5 | FALSE
25 MVA 110/20 kV | 0.07 | 14 | 0.41 | 25 | 20 | 110 | 12 | 150 | YNd5 | hv | 0 | -9 | 9 | 0 | 1.5 | FALSE
63 MVA 110/10 kV | 0.04 | 22 | 0.32 | 63 | 10 | 110 | 18 | 150 | YNd5 | hv | 0 | -9 | 9 | 0 | 1.5 | FALSE
40 MVA 110/10 kV | 0.05 | 18 | 0.34 | 40 | 10 | 110 | 16.2 | 150 | YNd5 | hv | 0 | -9 | 9 | 0 | 1.5 | FALSE
25 MVA 110/10 kV | 0.07 | 14 | 0.41 | 25 | 10 | 110 | 12 | 150 | YNd5 | hv | 0 | -9 | 9 | 0 | 1.5 | FALSE
0.25 MVA 20/0.4 kV | 0.32 | 0.8 | 1.44 | 0.25 | 0.4 | 20 | 6 | 150 | Yzn5 | hv | 0 | -2 | 2 | 0 | 2.5 | FALSE
0.4 MVA 20/0.4 kV | 0.3375 | 1.35 | 1.425 | 0.4 | 0.4 | 20 | 6 | 150 | Dyn5 | hv | 0 | -2 | 2 | 0 | 2.5 | FALSE
0.63 MVA 20/0.4 kV | 0.2619 | 1.65 | 1.206 | 0.63 | 0.4 | 20 | 6 | 150 | Dyn5 | hv | 0 | -2 | 2 | 0 | 2.5 | FALSE
0.25 MVA 10/0.4 kV | 0.24 | 0.6 | 1.2 | 0.25 | 0.4 | 10 | 4 | 150 | Dyn5 | hv | 0 | -2 | 2 | 0 | 2.5 | FALSE
0.4 MVA 10/0.4 kV | 0.2375 | 0.95 | 1.325 | 0.4 | 0.4 | 10 | 4 | 150 | Dyn5 | hv | 0 | -2 | 2 | 0 | 2.5 | FALSE
0.63 MVA 10/0.4 kV | 0.1873 | 1.18 | 1.0794 | 0.63 | 0.4 | 10 | 4 | 150 | Dyn5 | hv | 0 | -2 | 2 | 0 | 2.5 | FALSE

## trafo3w_std_types
| sn_hv_mva | sn_mv_mva | sn_lv_mva | vn_hv_kv | vn_mv_kv | vn_lv_kv | vk_hv_percent | vk_mv_percent | vk_lv_percent | vkr_hv_percent | vkr_mv_percent | vkr_lv_percent | pfe_kw | i0_percent | shift_mv_degree | shift_lv_degree | vector_group | tap_side | tap_neutral | tap_min | tap_max | tap_step_percent
63/25/38 MVA 110/20/10 kV | 63 | 25 | 38 | 110 | 20 | 10 | 10.4 | 10.4 | 10.4 | 0.28 | 0.32 | 0.35 | 35 | 0.89 | 0 | 0 | YN0yn0yn0 | hv | 0 | -10 | 10 | 1.2
63/25/38 MVA 110/10/10 kV | 63 | 25 | 38 | 110 | 10 | 10 | 10.4 | 10.4 | 10.4 | 0.28 | 0.32 | 0.35 | 35 | 0.89 | 0 | 0 | YN0yn0yn0 | hv | 0 | -10 | 10 | 1.2

## fuse_std_types
| fuse_type | i_rated_a | t_avg | t_min | t_total | x_avg | x_min | x_total
HV 100A | HV 100A | 100 | 0 | [10.0, 3.64, 0.854, 0.281, 0.1, 0.0531, 0.022, 0.01] | [10.0, 4.267, 1.21, 0.403, 0.1, 0.058, 0.022, 0.01] | 0 | [300.0, 350.0, 450.0, 550.0, 700.0, 850.0, 1200.0, 1752.0] | [600.0, 700.0, 900.0, 1150.0, 1665.0, 2000.0, 3000.0, 4313.0]
HV 10A | HV 10A | 10 | 0 | [10.0, 1675.0, 0.344, 0.156, 0.1, 0.0417, 0.0171, 0.01] | [10.0, 1.3, 0.3, 0.155, 0.1, 0.0555, 0.023, 0.01] | 0 | [30.0, 32.0, 35.0, 37.0, 39.0, 50.0, 70.0, 88.0] | [60.0, 70.0, 80.0, 87.0, 94.0, 110.0, 150.0, 216.0]
HV 125A | HV 125A | 125 | 0 | [10.0, 1.82, 0.344, 0.1, 0.0467, 0.0269, 0.01] | [10.0, 2.478, 0.426, 0.1, 0.0427, 0.0211, 0.01] | 0 | [375.0, 500.0, 700.0, 925.0, 1200.0, 1500.0, 2341.0] | [750.0, 1000.0, 1500.0, 2200.0, 3000.0, 4000.0, 5765.0]
HV 160A | HV 160A | 160 | 0 | [10.0, 4.15, 1.03, 0.198, 0.1, 0.051, 0.0172, 0.01] | [10.0, 2.3, 0.734, 0.274, 0.1, 0.046, 0.0177, 0.01] | 0 | [480.0, 550.0, 700.0, 1000.0, 1260.0, 1600.0, 2500.0, 3227.0] | [960.0, 1300.0, 1700.0, 2200.0, 2996.0, 4000.0, 6000.0, 7946.0]
HV 16A | HV 16A | 16 | 0 | [10.0, 0.352, 0.164, 0.1, 0.0649, 0.0342, 0.01] | [10.0, 2.34, 0.722, 0.181, 0.1, 0.055, 0.0296, 0.01] | 0 | [48.0, 60.0, 65.0, 71.0, 80.0, 100.0, 162.0] | [96.0, 110.0, 125.0, 150.0, 168.0, 200.0, 250.0, 398.0]
HV 200A | HV 200A | 200 | 0 | [10.0, 4.267, 1.21, 0.403, 0.1, 0.058, 0.022, 0.01] | [10.0, 3.73, 1.654, 0.328, 0.1, 0.0531, 0.019, 0.01] | 0 | [600.0, 700.0, 900.0, 1150.0, 1665.0, 2000.0, 3000.0, 4313.0] | [1200.0, 1500.0, 1800.0, 2700.0, 3960.0, 5000.0, 7500.0, 10620.0]
HV 20A | HV 20A | 20 | 0 | [10.0, 1.3, 0.3, 0.155, 0.1, 0.0555, 0.023, 0.01] | [10.0, 1.3, 0.161, 0.1, 0.0611, 0.0399, 0.0141, 0.01] | 0 | [60.0, 70.0, 80.0, 87.0, 94.0, 110.0, 150.0, 216.0] | [120.0, 150.0, 200.0, 223.0, 260.0, 300.0, 450.0, 532.0]
HV 25A | HV 25A | 25 | 0 | [10.0, 2.512, 0.833, 0.299, 0.1, 0.0372, 0.0223, 0.01] | [10.0, 3.125, 0.597, 0.198, 0.1, 0.0378, 0.022, 0.01] | 0 | [75.0, 82.0, 90.0, 100.0, 124.0, 170.0, 200.0, 289.0] | [150.0, 170.0, 210.0, 250.0, 294.0, 400.0, 500.0, 711.0]
HV 31.5A | HV 31.5A | 31.5 | 0 | [10.0, 2.34, 0.722, 0.181, 0.1, 0.055, 0.0296, 0.01] | [10.0, 2.84, 0.368, 0.164, 0.1, 0.0621, 0.0378, 0.0195, 0.01] | 0 | [95.0, 110.0, 125.0, 150.0, 165.0, 200.0, 250.0, 390.0] | [189.0, 220.0, 300.0, 350.0, 393.0, 450.0, 530.0, 700.0, 960.0]
HV 40A | HV 40A | 40 | 0 | [10.0, 1.3, 0.161, 0.1, 0.0611, 0.0399, 0.0141, 0.01] | [10.0, 2.05, 0.369, 0.198, 0.1, 0.051, 0.0298, 0.01] | 0 | [120.0, 150.0, 200.0, 223.0, 260.0, 300.0, 450.0, 532.0] | [240.0, 300.0, 400.0, 450.0, 530.0, 650.0, 800.0, 1311.0]
HV 50A | HV 50A | 50 | 0 | [10.0, 3.215, 0.597, 0.198, 0.1, 0.0378, 0.022, 0.01] | [10.0, 3.64, 0.854, 0.281, 0.1, 0.0531, 0.022, 0.01] | 0 | [150.0, 170.0, 210.0, 250.0, 294.0, 400.0, 500.0, 711.0] | [300.0, 350.0, 450.0, 550.0, 700.0, 850.0, 1200.0, 1752.0]
HV 6.3A | HV 6.3A | 6.3 | 0 | [10.0, 1.39, 0.344, 0.168, 0.1, 0.056, 0.0263, 0.01] | [10.0, 1.711, 0.516, 0.198, 0.1, 0.0634, 0.0303, 0.01] | 0 | [19.0, 19.5, 20.4, 20.8, 22.0, 25.0, 32.0, 48.0] | [38.0, 40.0, 43.0, 48.0, 53.0, 60.0, 75.0, 118.0]
HV 63A | HV 63A | 63 | 0 | [10.0, 2.84, 0.368, 0.164, 0.1, 0.0621, 0.0378, 0.0195, 0.01] | [10.0, 1.82, 0.344, 0.1, 0.0467, 0.0269, 0.01] | 0 | [189.0, 220.0, 300.0, 350.0, 393.0, 450.0, 530.0, 700.0, 961.0] | [378.0, 500.0, 700.0, 934.0, 1200.0, 1500.0, 2366.0]
HV 80A | HV 80A | 80 | 0 | [10.0, 2.05, 0.369, 0.198, 0.1, 0.051, 0.0298, 0.01] | [10.0, 4.15, 1.03, 0.198, 0.1, 0.051, 0.0172, 0.01] | 0 | [240.0, 300.0, 400.0, 450.0, 530.0, 650.0, 800.0, 1311.0] | [480.0, 550.0, 700.0, 1000.0, 1260.0, 1600.0, 2500.0, 3227.0]
Siemens NH-1-100 | Siemens NH-1-100 | 100 | [5400.0, 2000.0, 400.0, 20.0, 1.0, 0.2, 0.012, 0.004] | 0 | 0 | [150.0, 190.0, 250.0, 430.0, 900.0, 1250.0, 2700.0, 3600.0] | 0 | 0
Siemens NH-1-125 | Siemens NH-1-125 | 125 | [4800.0, 120.0, 7.0, 0.1, 0.004] | 0 | 0 | [180.0, 400.0, 740.0, 2000.0, 4250.0] | 0 | 0
Siemens NH-1-16 | Siemens NH-1-16 | 16 | [4000.0, 400.0, 2.0, 0.1, 0.04, 0.01] | 0 | 0 | [26.0, 35.0, 75.0, 150.0, 200.0, 300.0] | 0 | 0
Siemens NH-1-160 | Siemens NH-1-160 | 160 | [4800.0, 120.0, 7.0, 0.1, 0.004] | 0 | 0 | [210.0, 500.0, 900.0, 2300.0, 5000.0] | 0 | 0
Siemens NH-1-25 | Siemens NH-1-25 | 25 | [4000.0, 1000.0, 10.0, 0.2, 0.02, 0.01] | 0 | 0 | [40.0, 50.0, 100.0, 210.0, 400.0, 500.0] | 0 | 0
Siemens NH-1-50 | Siemens NH-1-50 | 50 | [4000.0, 40.0, 4.0, 1.0, 0.02, 0.01] | 0 | 0 | [86.0, 200.0, 300.0, 400.0, 1000.0, 1280.0] | 0 | 0
Siemens NH-1-63 | Siemens NH-1-63 | 63 | [4000.0, 100.0, 10.0, 2.0, 0.04, 0.01] | 0 | 0 | [100.0, 200.0, 300.0, 400.0, 1000.0, 1500.0] | 0 | 0
Siemens NH-1-80 | Siemens NH-1-80 | 80 | [4800.0, 120.0, 7.0, 0.1, 0.01] | 0 | 0 | [150.58, 250.0, 450.0, 1150.0, 2470.0] | 0 | 0
Siemens NH-2-1000 | Siemens NH-2-1000 | 1000 | [4800.0, 120.0, 7.0, 0.1, 0.004] | 0 | 0 | [1900.0, 3500.0, 8400.0, 24000.0, 52000.0] | 0 | 0
Siemens NH-2-200 | Siemens NH-2-200 | 200 | [4800.0, 120.0, 7.0, 0.1, 0.004] | 0 | 0 | [280.0, 650.0, 1200.0, 3000.0, 7000.0] | 0 | 0
Siemens NH-2-224 | Siemens NH-2-224 | 224 | [4800.0, 120.0, 7.0, 0.2, 0.04, 0.004] | 0 | 0 | [400.0, 750.0, 1453.0, 3025.0, 4315.0, 7600.0] | 0 | 0
Siemens NH-2-250 | Siemens NH-2-250 | 250 | [4800.0, 120.0, 7.0, 0.1, 0.004] | 0 | 0 | [450.0, 800.0, 1650.0, 4000.0, 8500.0] | 0 | 0
Siemens NH-2-315 | Siemens NH-2-315 | 315 | [4800.0, 120.0, 7.0, 0.1, 0.004] | 0 | 0 | [550.0, 920.0, 1900.0, 5000.0, 11000.0] | 0 | 0
Siemens NH-2-355 | Siemens NH-2-355 | 355 | [4800.0, 120.0, 6.0, 0.1, 0.004] | 0 | 0 | [650.0, 1116.27, 2350.0, 5840.0, 12790.0] | 0 | 0
Siemens NH-2-400 | Siemens NH-2-400 | 400 | [4800.0, 120.0, 7.0, 0.1, 0.004] | 0 | 0 | [720.0, 1350.0, 2800.0, 6500.0, 15000.0] | 0 | 0
Siemens NH-2-425 | Siemens NH-2-425 | 425 | [4800.0, 120.0, 7.0, 0.1, 0.004] | 0 | 0 | [850.0, 1500.0, 3050.0, 7500.0, 16500.0] | 0 | 0
Siemens NH-2-630 | Siemens NH-2-630 | 630 | [4800.0, 120.0, 7.0, 0.1, 0.004] | 0 | 0 | [1200.0, 2000.0, 4800.0, 12000.0, 26000.0] | 0 | 0

## dtypes
| element | column | dtype
0 | bus | name | object
1 | bus | vn_kv | float64
2 | bus | type | object
3 | bus | zone | object
4 | bus | in_service | bool
5 | load | name | object
6 | load | bus | uint32
7 | load | p_mw | float64
8 | load | q_mvar | float64
9 | load | const_z_percent | float64
10 | load | const_i_percent | float64
11 | load | sn_mva | float64
12 | load | scaling | float64
13 | load | in_service | bool
14 | load | type | object
15 | ext_grid | name | object
16 | ext_grid | bus | uint32
17 | ext_grid | vm_pu | float64
18 | ext_grid | va_degree | float64
19 | ext_grid | slack_weight | float64
20 | ext_grid | in_service | bool
21 | line | name | object
22 | line | std_type | object
23 | line | from_bus | uint32
24 | line | to_bus | uint32
25 | line | length_km | float64
26 | line | r_ohm_per_km | float64
27 | line | x_ohm_per_km | float64
28 | line | c_nf_per_km | float64
29 | line | g_us_per_km | float64
30 | line | max_i_ka | float64
31 | line | df | float64
32 | line | parallel | uint32
33 | line | type | object
34 | line | in_service | bool
35 | trafo | name | object
36 | trafo | std_type | object
37 | trafo | hv_bus | uint32
38 | trafo | lv_bus | uint32
39 | trafo | sn_mva | float64
40 | trafo | vn_hv_kv | float64
41 | trafo | vn_lv_kv | float64
42 | trafo | vk_percent | float64
43 | trafo | vkr_percent | float64
44 | trafo | pfe_kw | float64
45 | trafo | i0_percent | float64
46 | trafo | shift_degree | float64
47 | trafo | tap_side | object
48 | trafo | tap_neutral | int32
49 | trafo | tap_min | int32
50 | trafo | tap_max | int32
51 | trafo | tap_step_percent | float64
52 | trafo | tap_step_degree | float64
53 | trafo | tap_pos | int32
54 | trafo | tap_phase_shifter | bool
55 | trafo | parallel | uint32
56 | trafo | df | float64
57 | trafo | in_service | bool
58 | line_geodata | coords | object
59 | bus_geodata | x | float64
60 | bus_geodata | y | float64
61 | bus_geodata | coords | object

## parameters
| version | format_version | converged | OPF_converged | name | f_hz | sn_mva
0 | 2.14.6 | 2.14.0 | FALSE | FALSE |  | 50 | 1