## bus
| name | vn_kv | type | zone | in_service
0 | bus_LV_6721-1_0_2_node_0 | 0.4 | n |  | TRUE
1 | bus_LV_6721-1_0_2_node_1 | 0.4 | n |  | TRUE
2 | bus_LV_6721-1_0_2_node_2 | 0.4 | n |  | TRUE
3 | bus_LV_6721-1_0_2_node_3 | 0.4 | n |  | TRUE
4 | bus_LV_6721-1_0_2_node_4 | 0.4 | n |  | TRUE
5 | bus_LV_6721-1_0_2_node_15 | 0.4 | n |  | TRUE
6 | bus_LV_6721-1_0_2_node_76 | 0.4 | n |  | TRUE
7 | bus_LV_6721-1_0_2_node_12 | 0.4 | n |  | TRUE
8 | bus_LV_6721-1_0_2_node_18 | 0.4 | n |  | TRUE
9 | bus_LV_6721-1_0_2_node_9 | 0.4 | n |  | TRUE
10 | bus_LV_6721-1_0_2_node_74 | 0.4 | n |  | TRUE
11 | bus_LV_6721-1_0_2_node_13 | 0.4 | n |  | TRUE
12 | bus_LV_6721-1_0_2_node_11 | 0.4 | n |  | TRUE
13 | bus_LV_6721-1_0_2_node_19 | 0.4 | n |  | TRUE
14 | bus_LV_6721-1_0_2_node_5 | 0.4 | n |  | TRUE
15 | bus_LV_6721-1_0_2_node_6 | 0.4 | n |  | TRUE
16 | bus_LV_6721-1_0_2_node_7 | 0.4 | n |  | TRUE
17 | bus_LV_6721-1_0_2_node_8 | 0.4 | n |  | TRUE
18 | bus_LV_6721-1_0_2_node_10 | 0.4 | n |  | TRUE
19 | bus_LV_6721-1_0_2_node_14 | 0.4 | n |  | TRUE
20 | bus_LV_6721-1_0_2_node_63 | 0.4 | n |  | TRUE
21 | bus_LV_6721-1_0_2_node_16 | 0.4 | n |  | TRUE
22 | bus_LV_6721-1_0_2_node_66 | 0.4 | n |  | TRUE
23 | bus_LV_6721-1_0_2_node_62 | 0.4 | n |  | TRUE
24 | bus_LV_6721-1_0_2_node_20 | 0.4 | n |  | TRUE
25 | bus_LV_6721-1_0_2_node_92 | 0.4 | n |  | TRUE
26 | bus_LV_6721-1_0_2_node_23 | 0.4 | n |  | TRUE
27 | bus_LV_6721-1_0_2_node_22 | 0.4 | n |  | TRUE
28 | bus_LV_6721-1_0_2_node_21 | 0.4 | n |  | TRUE
29 | bus_LV_6721-1_0_2_node_17 | 0.4 | n |  | TRUE
30 | bus_LV_6721-1_0_2_node_91 | 0.4 | n |  | TRUE
31 | bus_LV_6721-1_0_2_node_24 | 0.4 | n |  | TRUE
32 | bus_LV_6721-1_0_2_node_25 | 0.4 | n |  | TRUE
33 | bus_LV_6721-1_0_2_node_26 | 0.4 | n |  | TRUE
34 | bus_LV_6721-1_0_2_node_27 | 0.4 | n |  | TRUE
35 | bus_LV_6721-1_0_2_node_28 | 0.4 | n |  | TRUE
36 | bus_LV_6721-1_0_2_node_61 | 0.4 | n |  | TRUE
37 | bus_LV_6721-1_0_2_node_59 | 0.4 | n |  | TRUE
38 | bus_LV_6721-1_0_2_node_37 | 0.4 | n |  | TRUE
39 | bus_LV_6721-1_0_2_node_34 | 0.4 | n |  | TRUE
40 | bus_LV_6721-1_0_2_node_70 | 0.4 | n |  | TRUE
41 | bus_LV_6721-1_0_2_node_67 | 0.4 | n |  | TRUE
42 | bus_LV_6721-1_0_2_node_68 | 0.4 | n |  | TRUE
43 | bus_LV_6721-1_0_2_node_60 | 0.4 | n |  | TRUE
44 | bus_LV_6721-1_0_2_node_46 | 0.4 | n |  | TRUE
45 | bus_LV_6721-1_0_2_node_35 | 0.4 | n |  | TRUE
46 | bus_LV_6721-1_0_2_node_29 | 0.4 | n |  | TRUE
47 | bus_LV_6721-1_0_2_node_30 | 0.4 | n |  | TRUE
48 | bus_LV_6721-1_0_2_node_31 | 0.4 | n |  | TRUE
49 | bus_LV_6721-1_0_2_node_32 | 0.4 | n |  | TRUE
50 | bus_LV_6721-1_0_2_node_33 | 0.4 | n |  | TRUE
51 | bus_LV_6721-1_0_2_node_53 | 0.4 | n |  | TRUE
52 | bus_LV_6721-1_0_2_node_43 | 0.4 | n |  | TRUE
53 | bus_LV_6721-1_0_2_node_54 | 0.4 | n |  | TRUE
54 | bus_LV_6721-1_0_2_node_45 | 0.4 | n |  | TRUE
55 | bus_LV_6721-1_0_2_node_40 | 0.4 | n |  | TRUE
56 | bus_LV_6721-1_0_2_node_48 | 0.4 | n |  | TRUE
57 | bus_LV_6721-1_0_2_node_41 | 0.4 | n |  | TRUE
58 | bus_LV_6721-1_0_2_node_38 | 0.4 | n |  | TRUE
59 | bus_LV_6721-1_0_2_node_39 | 0.4 | n |  | TRUE
60 | bus_LV_6721-1_0_2_node_42 | 0.4 | n |  | TRUE
61 | bus_LV_6721-1_0_2_node_47 | 0.4 | n |  | TRUE
62 | bus_LV_6721-1_0_2_node_73 | 0.4 | n |  | TRUE
63 | bus_LV_6721-1_0_2_node_51 | 0.4 | n |  | TRUE
64 | bus_LV_6721-1_0_2_node_52 | 0.4 | n |  | TRUE
65 | bus_LV_6721-1_0_2_node_49 | 0.4 | n |  | TRUE
66 | bus_LV_6721-1_0_2_node_50 | 0.4 | n |  | TRUE
67 | bus_LV_6721-1_0_2_node_83 | 0.4 | n |  | TRUE
68 | bus_LV_6721-1_0_2_node_84 | 0.4 | n |  | TRUE
69 | bus_LV_6721-1_0_2_node_55 | 0.4 | n |  | TRUE
70 | bus_LV_6721-1_0_2_node_72 | 0.4 | n |  | TRUE
71 | bus_LV_6721-1_0_2_node_56 | 0.4 | n |  | TRUE
72 | bus_LV_6721-1_0_2_node_57 | 0.4 | n |  | TRUE
73 | bus_LV_6721-1_0_2_node_58 | 0.4 | n |  | TRUE
74 | bus_LV_6721-1_0_2_node_71 | 0.4 | n |  | TRUE
75 | bus_LV_6721-1_0_2_node_81 | 0.4 | n |  | TRUE
76 | bus_LV_6721-1_0_2_node_69 | 0.4 | n |  | TRUE
77 | bus_LV_6721-1_0_2_node_64 | 0.4 | n |  | TRUE
78 | bus_LV_6721-1_0_2_node_65 | 0.4 | n |  | TRUE
79 | bus_LV_6721-1_0_2_node_80 | 0.4 | n |  | TRUE
80 | bus_LV_6721-1_0_2_node_75 | 0.4 | n |  | TRUE
81 | bus_LV_6721-1_0_2_node_77 | 0.4 | n |  | TRUE
82 | bus_LV_6721-1_0_2_node_79 | 0.4 | n |  | TRUE
83 | bus_LV_6721-1_0_2_node_78 | 0.4 | n |  | TRUE
84 | bus_LV_6721-1_0_2_node_82 | 0.4 | n |  | TRUE
85 | bus_LV_6721-1_0_2_node_85 | 0.4 | n |  | TRUE
86 | bus_LV_6721-1_0_2_node_86 | 0.4 | n |  | TRUE
87 | bus_LV_6721-1_0_2_node_87 | 0.4 | n |  | TRUE
88 | bus_LV_6721-1_0_2_node_88 | 0.4 | n |  | TRUE
89 | bus_LV_6721-1_0_2_node_89 | 0.4 | n |  | TRUE
90 | bus_LV_6721-1_0_2_node_90 | 0.4 | n |  | TRUE
91 | bus_MV_331_0_node_89 | 20 | n |  | TRUE

## load
| name | bus | p_mw | q_mvar | const_z_percent | const_i_percent | sn_mva | scaling | in_service | type
0 | LV_6721-1_0_2_load_0 | 0 | 0.00069904 | 0.0001752 | 0 | 0 |  | 1 | TRUE | wye
1 | LV_6721-1_0_2_load_1 | 1 | 0.0008621 | 0.00021606 | 0 | 0 |  | 1 | TRUE | wye
2 | LV_6721-1_0_2_load_2 | 2 | 0.0005041 | 0.00012634 | 0 | 0 |  | 1 | TRUE | wye
3 | LV_6721-1_0_2_load_15 | 5 | 0.0030331 | 0.00076018 | 0 | 0 |  | 1 | TRUE | wye
4 | LV_6721-1_0_2_load_76 | 6 | 0.0024199 | 0.00060648 | 0 | 0 |  | 1 | TRUE | wye
5 | LV_6721-1_0_2_load_18 | 8 | 0.002758 | 0.00069121 | 0 | 0 |  | 1 | TRUE | wye
6 | LV_6721-1_0_2_load_74 | 10 | 0.0012376 | 0.00031018 | 0 | 0 |  | 1 | TRUE | wye
7 | LV_6721-1_0_2_load_13 | 11 | 0.00065332 | 0.00016374 | 0 | 0 |  | 1 | TRUE | wye
8 | LV_6721-1_0_2_load_11 | 12 | 0.00096735 | 0.00024244 | 0 | 0 |  | 1 | TRUE | wye
9 | LV_6721-1_0_2_load_19 | 13 | 0.00041374 | 0.00010369 | 0 | 0 |  | 1 | TRUE | wye
10 | LV_6721-1_0_2_load_5 | 14 | 0.00085912 | 0.00021532 | 0 | 0 |  | 1 | TRUE | wye
11 | LV_6721-1_0_2_load_6 | 15 | 0.00088309 | 0.00022132 | 0 | 0 |  | 1 | TRUE | wye
12 | LV_6721-1_0_2_load_7 | 16 | 0.0027432 | 0.00068752 | 0 | 0 |  | 1 | TRUE | wye
13 | LV_6721-1_0_2_load_10 | 18 | 0.0083001 | 0.0020802 | 0 | 0 |  | 1 | TRUE | wye
14 | LV_6721-1_0_2_load_14 | 19 | 0.0012557 | 0.00031471 | 0 | 0 |  | 1 | TRUE | wye
15 | LV_6721-1_0_2_load_16 | 21 | 0.0010705 | 0.00026829 | 0 | 0 |  | 1 | TRUE | wye
16 | LV_6721-1_0_2_load_62 | 23 | 0.0014956 | 0.00037483 | 0 | 0 |  | 1 | TRUE | wye
17 | LV_6721-1_0_2_load_20 | 24 | 0.00042118 | 0.00010556 | 0 | 0 |  | 1 | TRUE | wye
18 | LV_6721-1_0_2_load_23 | 26 | 0.0027008 | 0.00067688 | 0 | 0 |  | 1 | TRUE | wye
19 | LV_6721-1_0_2_load_22 | 27 | 0.00086298 | 0.00021628 | 0 | 0 |  | 1 | TRUE | wye
20 | LV_6721-1_0_2_load_21 | 28 | 0.00099665 | 0.00024978 | 0 | 0 |  | 1 | TRUE | wye
21 | LV_6721-1_0_2_load_17 | 29 | 0.0014702 | 0.00036846 | 0 | 0 |  | 1 | TRUE | wye
22 | LV_6721-1_0_2_load_91 | 30 | 0.0054962 | 0.0013775 | 0 | 0 |  | 1 | TRUE | wye
23 | LV_6721-1_0_2_load_24 | 31 | 0.0011604 | 0.00029083 | 0 | 0 |  | 1 | TRUE | wye
24 | LV_6721-1_0_2_load_26 | 33 | 0.0012858 | 0.00032225 | 0 | 0 |  | 1 | TRUE | wye
25 | LV_6721-1_0_2_load_59 | 37 | 0.0013108 | 0.00032852 | 0 | 0 |  | 1 | TRUE | wye
26 | LV_6721-1_0_2_load_37 | 38 | 0.0022146 | 0.00055502 | 0 | 0 |  | 1 | TRUE | wye
27 | LV_6721-1_0_2_load_34 | 39 | 0.02509 | 0.0062881 | 0 | 0 |  | 1 | TRUE | wye
28 | LV_6721-1_0_2_load_70 | 40 | 0.0034062 | 0.00085368 | 0 | 0 |  | 1 | TRUE | wye
29 | LV_6721-1_0_2_load_68 | 42 | 0.0015528 | 0.00038916 | 0 | 0 |  | 1 | TRUE | wye
30 | LV_6721-1_0_2_load_60 | 43 | 0.00092457 | 0.00023172 | 0 | 0 |  | 1 | TRUE | wye
31 | LV_6721-1_0_2_load_35 | 45 | 0.0025953 | 0.00065045 | 0 | 0 |  | 1 | TRUE | wye
32 | LV_6721-1_0_2_load_29 | 46 | 0.0038122 | 0.00095542 | 0 | 0 |  | 1 | TRUE | wye
33 | LV_6721-1_0_2_load_30 | 47 | 0.0034738 | 0.00087061 | 0 | 0 |  | 1 | TRUE | wye
34 | LV_6721-1_0_2_load_32 | 49 | 0.0030811 | 0.00077219 | 0 | 0 |  | 1 | TRUE | wye
35 | LV_6721-1_0_2_load_33 | 50 | 0.001837 | 0.0004604 | 0 | 0 |  | 1 | TRUE | wye
36 | LV_6721-1_0_2_load_53 | 51 | 0.0031234 | 0.00078279 | 0 | 0 |  | 1 | TRUE | wye
37 | LV_6721-1_0_2_load_45 | 54 | 0.0022197 | 0.00055632 | 0 | 0 |  | 1 | TRUE | wye
38 | LV_6721-1_0_2_load_48 | 56 | 0.0017936 | 0.00044953 | 0 | 0 |  | 1 | TRUE | wye
39 | LV_6721-1_0_2_load_38 | 58 | 0.0028997 | 0.00072674 | 0 | 0 |  | 1 | TRUE | wye
40 | LV_6721-1_0_2_load_39 | 59 | 0.0029761 | 0.00074589 | 0 | 0 |  | 1 | TRUE | wye
41 | LV_6721-1_0_2_load_42 | 60 | 0.0021857 | 0.00054779 | 0 | 0 |  | 1 | TRUE | wye
42 | LV_6721-1_0_2_load_47 | 61 | 0.0029583 | 0.00074143 | 0 | 0 |  | 1 | TRUE | wye
43 | LV_6721-1_0_2_load_73 | 62 | 0.0040206 | 0.0010077 | 0 | 0 |  | 1 | TRUE | wye
44 | LV_6721-1_0_2_load_51 | 63 | 0.0029885 | 0.00074898 | 0 | 0 |  | 1 | TRUE | wye
45 | LV_6721-1_0_2_load_52 | 64 | 0.0014275 | 0.00035776 | 0 | 0 |  | 1 | TRUE | wye
46 | LV_6721-1_0_2_load_49 | 65 | 0.0014787 | 0.00037059 | 0 | 0 |  | 1 | TRUE | wye
47 | LV_6721-1_0_2_load_50 | 66 | 0.0014795 | 0.00037079 | 0 | 0 |  | 1 | TRUE | wye
48 | LV_6721-1_0_2_load_84 | 68 | 0.0014789 | 0.00037065 | 0 | 0 |  | 1 | TRUE | wye
49 | LV_6721-1_0_2_load_55 | 69 | 0.0012245 | 0.00030689 | 0 | 0 |  | 1 | TRUE | wye
50 | LV_6721-1_0_2_load_72 | 70 | 0.0013963 | 0.00034993 | 0 | 0 |  | 1 | TRUE | wye
51 | LV_6721-1_0_2_load_56 | 71 | 0.0056652 | 0.0014198 | 0 | 0 |  | 1 | TRUE | wye
52 | LV_6721-1_0_2_load_57 | 72 | 0.0033923 | 0.00085019 | 0 | 0 |  | 1 | TRUE | wye
53 | LV_6721-1_0_2_load_58 | 73 | 0.0021414 | 0.00053669 | 0 | 0 |  | 1 | TRUE | wye
54 | LV_6721-1_0_2_load_71 | 74 | 0.0032752 | 0.00082085 | 0 | 0 |  | 1 | TRUE | wye
55 | LV_6721-1_0_2_load_81 | 75 | 0.0019789 | 0.00049597 | 0 | 0 |  | 1 | TRUE | wye
56 | LV_6721-1_0_2_load_69 | 76 | 0.0038178 | 0.00095682 | 0 | 0 |  | 1 | TRUE | wye
57 | LV_6721-1_0_2_load_64 | 77 | 0.0030342 | 0.00076043 | 0 | 0 |  | 1 | TRUE | wye
58 | LV_6721-1_0_2_load_65 | 78 | 0.002556 | 0.0006406 | 0 | 0 |  | 1 | TRUE | wye
59 | LV_6721-1_0_2_load_80 | 79 | 0.0076122 | 0.0019078 | 0 | 0 |  | 1 | TRUE | wye
60 | LV_6721-1_0_2_load_75 | 80 | 0.0010774 | 0.00027001 | 0 | 0 |  | 1 | TRUE | wye
61 | LV_6721-1_0_2_load_77 | 81 | 0.0013111 | 0.0003286 | 0 | 0 |  | 1 | TRUE | wye
62 | LV_6721-1_0_2_load_79 | 82 | 0.0013509 | 0.00033858 | 0 | 0 |  | 1 | TRUE | wye
63 | LV_6721-1_0_2_load_78 | 83 | 0.0015632 | 0.00039177 | 0 | 0 |  | 1 | TRUE | wye
64 | LV_6721-1_0_2_load_82 | 84 | 0.0061132 | 0.0015321 | 0 | 0 |  | 1 | TRUE | wye
65 | LV_6721-1_0_2_load_85 | 85 | 0.0014795 | 0.00037079 | 0 | 0 |  | 1 | TRUE | wye
66 | LV_6721-1_0_2_load_86 | 86 | 0.0035828 | 0.00089794 | 0 | 0 |  | 1 | TRUE | wye
67 | LV_6721-1_0_2_load_87 | 87 | 0.0011055 | 0.00027707 | 0 | 0 |  | 1 | TRUE | wye
68 | LV_6721-1_0_2_load_88 | 88 | 0.0011071 | 0.00027747 | 0 | 0 |  | 1 | TRUE | wye
69 | LV_6721-1_0_2_load_89 | 89 | 0.0035296 | 0.00088461 | 0 | 0 |  | 1 | TRUE | wye
70 | LV_6721-1_0_2_load_90 | 90 | 0.0011059 | 0.00027717 | 0 | 0 |  | 1 | TRUE | wye

## ext_grid
| name | bus | vm_pu | va_degree | slack_weight | in_service
0 |  | 33 | 1 | 0 | 1 | TRUE

## line
| name | std_type | from_bus | to_bus | length_km | r_ohm_per_km | x_ohm_per_km | c_nf_per_km | g_us_per_km | max_i_ka | df | parallel | type | in_service
0 | LV_6721-1_0_2_line_0 |  | 0 | 1 | 0.0094912 | 0.125 | 0.08 | 261 | 0 | 0.364 | 1 | 1 | cs | TRUE
1 | LV_6721-1_0_2_line_1 |  | 0 | 2 | 0.017127 | 0.125 | 0.08 | 261 | 0 | 0.364 | 1 | 1 | cs | TRUE
2 | LV_6721-1_0_2_line_2 |  | 1 | 3 | 0.017497 | 0.125 | 0.08 | 261 | 0 | 0.364 | 1 | 1 | cs | TRUE
3 | LV_6721-1_0_2_line_3 |  | 2 | 4 | 0.012656 | 0.125 | 0.08 | 261 | 0 | 0.364 | 1 | 1 | cs | TRUE
4 | LV_6721-1_0_2_line_4 |  | 3 | 5 | 0.010459 | 0.125 | 0.08 | 261 | 0 | 0.364 | 1 | 1 | cs | TRUE
5 | LV_6721-1_0_2_line_5 |  | 3 | 6 | 0.028397 | 0.125 | 0.08 | 261 | 0 | 0.364 | 1 | 1 | cs | TRUE
6 | LV_6721-1_0_2_line_6 |  | 4 | 7 | 0.034113 | 0.125 | 0.08 | 261 | 0 | 0.364 | 1 | 1 | cs | TRUE
7 | LV_6721-1_0_2_line_7 |  | 4 | 8 | 0.024235 | 0.125 | 0.08 | 261 | 0 | 0.364 | 1 | 1 | cs | TRUE
8 | LV_6721-1_0_2_line_8 |  | 5 | 9 | 0.017319 | 0.125 | 0.08 | 261 | 0 | 0.364 | 1 | 1 | cs | TRUE
9 | LV_6721-1_0_2_line_9 |  | 6 | 10 | 0.036748 | 0.125 | 0.08 | 261 | 0 | 0.364 | 1 | 1 | cs | TRUE
10 | LV_6721-1_0_2_line_10 |  | 7 | 11 | 0.052199 | 0.125 | 0.08 | 261 | 0 | 0.364 | 1 | 1 | cs | TRUE
11 | LV_6721-1_0_2_line_11 |  | 7 | 12 | 0.04609 | 0.125 | 0.08 | 261 | 0 | 0.364 | 1 | 1 | cs | TRUE
12 | LV_6721-1_0_2_line_12 |  | 8 | 13 | 0.00041242 | 0.125 | 0.08 | 261 | 0 | 0.364 | 1 | 1 | cs | TRUE
13 | LV_6721-1_0_2_line_13 |  | 9 | 19 | 0.022301 | 0.125 | 0.08 | 261 | 0 | 0.364 | 1 | 1 | cs | TRUE
14 | LV_6721-1_0_2_line_14 |  | 9 | 16 | 0.019378 | 0.125 | 0.08 | 261 | 0 | 0.364 | 1 | 1 | cs | TRUE
15 | LV_6721-1_0_2_line_15 |  | 10 | 80 | 0.010359 | 0.125 | 0.08 | 261 | 0 | 0.364 | 1 | 1 | cs | TRUE
16 | LV_6721-1_0_2_line_16 |  | 11 | 24 | 0.025157 | 0.125 | 0.08 | 261 | 0 | 0.364 | 1 | 1 | cs | TRUE
17 | LV_6721-1_0_2_line_17 |  | 14 | 15 | 0.025329 | 0.125 | 0.08 | 261 | 0 | 0.364 | 1 | 1 | cs | TRUE
18 | LV_6721-1_0_2_line_18 |  | 14 | 16 | 0.015857 | 0.125 | 0.08 | 261 | 0 | 0.364 | 1 | 1 | cs | TRUE
19 | LV_6721-1_0_2_line_19 |  | 15 | 17 | 0.015814 | 0.125 | 0.08 | 261 | 0 | 0.364 | 1 | 1 | cs | TRUE
20 | LV_6721-1_0_2_line_20 |  | 17 | 18 | 0.045184 | 0.125 | 0.08 | 261 | 0 | 0.364 | 1 | 1 | cs | TRUE
21 | LV_6721-1_0_2_line_21 |  | 18 | 20 | 0.057998 | 0.125 | 0.08 | 261 | 0 | 0.364 | 1 | 1 | cs | TRUE
22 | LV_6721-1_0_2_line_22 |  | 19 | 21 | 0.0026748 | 0.125 | 0.08 | 261 | 0 | 0.364 | 1 | 1 | cs | TRUE
23 | LV_6721-1_0_2_line_23 |  | 20 | 22 | 0.039684 | 0.125 | 0.08 | 261 | 0 | 0.364 | 1 | 1 | cs | TRUE
24 | LV_6721-1_0_2_line_24 |  | 20 | 23 | 0.0015536 | 0.125 | 0.08 | 261 | 0 | 0.364 | 1 | 1 | cs | TRUE
25 | LV_6721-1_0_2_line_25 |  | 21 | 29 | 0.026504 | 0.125 | 0.08 | 261 | 0 | 0.364 | 1 | 1 | cs | TRUE
26 | LV_6721-1_0_2_line_26 |  | 22 | 77 | 0.032647 | 0.125 | 0.08 | 261 | 0 | 0.364 | 1 | 1 | cs | TRUE
27 | LV_6721-1_0_2_line_27 |  | 22 | 41 | 0.034369 | 0.125 | 0.08 | 261 | 0 | 0.364 | 1 | 1 | cs | TRUE
28 | LV_6721-1_0_2_line_28 |  | 23 | 73 | 0.028658 | 0.125 | 0.08 | 261 | 0 | 0.364 | 1 | 1 | cs | TRUE
29 | LV_6721-1_0_2_line_29 |  | 24 | 25 | 0.095128 | 0.125 | 0.08 | 261 | 0 | 0.364 | 1 | 1 | cs | TRUE
30 | LV_6721-1_0_2_line_30 |  | 24 | 26 | 0.067517 | 0.125 | 0.08 | 261 | 0 | 0.364 | 1 | 1 | cs | TRUE
31 | LV_6721-1_0_2_line_31 |  | 25 | 30 | 0.047515 | 0.125 | 0.08 | 261 | 0 | 0.364 | 1 | 1 | cs | TRUE
32 | LV_6721-1_0_2_line_32 |  | 26 | 28 | 0.015227 | 0.125 | 0.08 | 261 | 0 | 0.364 | 1 | 1 | cs | TRUE
33 | LV_6721-1_0_2_line_33 |  | 27 | 28 | 0.021379 | 0.125 | 0.08 | 261 | 0 | 0.364 | 1 | 1 | cs | TRUE
34 | LV_6721-1_0_2_line_34 |  | 31 | 32 | 0.023343 | 0.125 | 0.08 | 261 | 0 | 0.364 | 1 | 2 | cs | TRUE
35 | LV_6721-1_0_2_line_35 |  | 31 | 33 | 0.024278 | 0.125 | 0.08 | 261 | 0 | 0.364 | 1 | 2 | cs | TRUE
36 | LV_6721-1_0_2_line_36 |  | 32 | 34 | 0.025245 | 0.125 | 0.08 | 261 | 0 | 0.364 | 1 | 1 | cs | TRUE
37 | LV_6721-1_0_2_line_37 |  | 32 | 35 | 0.029151 | 0.125 | 0.08 | 261 | 0 | 0.364 | 1 | 1 | cs | TRUE
38 | LV_6721-1_0_2_line_38 |  | 34 | 36 | 0.032498 | 0.125 | 0.08 | 261 | 0 | 0.364 | 1 | 1 | cs | TRUE
39 | LV_6721-1_0_2_line_39 |  | 34 | 37 | 0.017774 | 0.125 | 0.08 | 261 | 0 | 0.364 | 1 | 1 | cs | TRUE
40 | LV_6721-1_0_2_line_40 |  | 35 | 38 | 0.014616 | 0.125 | 0.08 | 261 | 0 | 0.364 | 1 | 1 | cs | TRUE
41 | LV_6721-1_0_2_line_41 |  | 35 | 39 | 0.028672 | 0.125 | 0.08 | 261 | 0 | 0.364 | 1 | 1 | cs | TRUE
42 | LV_6721-1_0_2_line_42 |  | 36 | 40 | 0.03398 | 0.125 | 0.08 | 261 | 0 | 0.364 | 1 | 1 | cs | TRUE
43 | LV_6721-1_0_2_line_43 |  | 36 | 41 | 0.02407 | 0.125 | 0.08 | 261 | 0 | 0.364 | 1 | 1 | cs | TRUE
44 | LV_6721-1_0_2_line_44 |  | 36 | 42 | 0.0226 | 0.125 | 0.08 | 261 | 0 | 0.364 | 1 | 1 | cs | TRUE
45 | LV_6721-1_0_2_line_45 |  | 37 | 43 | 0.017243 | 0.125 | 0.08 | 261 | 0 | 0.364 | 1 | 1 | cs | TRUE
46 | LV_6721-1_0_2_line_46 |  | 38 | 44 | 0.023969 | 0.125 | 0.08 | 261 | 0 | 0.364 | 1 | 1 | cs | TRUE
47 | LV_6721-1_0_2_line_47 |  | 39 | 45 | 0.025783 | 0.125 | 0.08 | 261 | 0 | 0.364 | 1 | 1 | cs | TRUE
48 | LV_6721-1_0_2_line_48 |  | 40 | 74 | 0.0014122 | 0.125 | 0.08 | 261 | 0 | 0.364 | 1 | 1 | cs | TRUE
49 | LV_6721-1_0_2_line_49 |  | 41 | 75 | 0.022025 | 0.125 | 0.08 | 261 | 0 | 0.364 | 1 | 1 | cs | TRUE
50 | LV_6721-1_0_2_line_50 |  | 42 | 76 | 0.030956 | 0.125 | 0.08 | 261 | 0 | 0.364 | 1 | 1 | cs | TRUE
51 | LV_6721-1_0_2_line_51 |  | 44 | 56 | 0.022135 | 0.125 | 0.08 | 261 | 0 | 0.364 | 1 | 1 | cs | TRUE
52 | LV_6721-1_0_2_line_52 |  | 44 | 57 | 0.014501 | 0.125 | 0.08 | 261 | 0 | 0.364 | 1 | 1 | cs | TRUE
53 | LV_6721-1_0_2_line_53 |  | 46 | 47 | 0.0039298 | 0.125 | 0.08 | 261 | 0 | 0.364 | 1 | 1 | cs | TRUE
54 | LV_6721-1_0_2_line_54 |  | 46 | 48 | 0.025484 | 0.125 | 0.08 | 261 | 0 | 0.364 | 1 | 1 | cs | TRUE
55 | LV_6721-1_0_2_line_55 |  | 47 | 49 | 0.030224 | 0.125 | 0.08 | 261 | 0 | 0.364 | 1 | 1 | cs | TRUE
56 | LV_6721-1_0_2_line_56 |  | 48 | 50 | 0.020592 | 0.125 | 0.08 | 261 | 0 | 0.364 | 1 | 1 | cs | TRUE
57 | LV_6721-1_0_2_line_57 |  | 49 | 51 | 0.002815 | 0.125 | 0.08 | 261 | 0 | 0.364 | 1 | 1 | cs | TRUE
58 | LV_6721-1_0_2_line_58 |  | 50 | 52 | 0.036526 | 0.125 | 0.08 | 261 | 0 | 0.364 | 1 | 1 | cs | TRUE
59 | LV_6721-1_0_2_line_59 |  | 51 | 53 | 0.043976 | 0.125 | 0.08 | 261 | 0 | 0.364 | 1 | 1 | cs | TRUE
60 | LV_6721-1_0_2_line_60 |  | 52 | 54 | 0.023773 | 0.125 | 0.08 | 261 | 0 | 0.364 | 1 | 1 | cs | TRUE
61 | LV_6721-1_0_2_line_61 |  | 52 | 55 | 0.01833 | 0.125 | 0.08 | 261 | 0 | 0.364 | 1 | 1 | cs | TRUE
62 | LV_6721-1_0_2_line_62 |  | 53 | 69 | 0.015908 | 0.125 | 0.08 | 261 | 0 | 0.364 | 1 | 1 | cs | TRUE
63 | LV_6721-1_0_2_line_63 |  | 54 | 63 | 0.026033 | 0.125 | 0.08 | 261 | 0 | 0.364 | 1 | 1 | cs | TRUE
64 | LV_6721-1_0_2_line_64 |  | 55 | 60 | 0.021823 | 0.125 | 0.08 | 261 | 0 | 0.364 | 1 | 1 | cs | TRUE
65 | LV_6721-1_0_2_line_65 |  | 55 | 58 | 0.0058744 | 0.125 | 0.08 | 261 | 0 | 0.364 | 1 | 1 | cs | TRUE
66 | LV_6721-1_0_2_line_66 |  | 56 | 65 | 0.018136 | 0.125 | 0.08 | 261 | 0 | 0.364 | 1 | 1 | cs | TRUE
67 | LV_6721-1_0_2_line_67 |  | 57 | 61 | 0.024146 | 0.125 | 0.08 | 261 | 0 | 0.364 | 1 | 1 | cs | TRUE
68 | LV_6721-1_0_2_line_68 |  | 57 | 59 | 0.030826 | 0.125 | 0.08 | 261 | 0 | 0.364 | 1 | 1 | cs | TRUE
69 | LV_6721-1_0_2_line_69 |  | 58 | 59 | 0.015588 | 0.125 | 0.08 | 261 | 0 | 0.364 | 1 | 1 | cs | TRUE
70 | LV_6721-1_0_2_line_70 |  | 61 | 62 | 0.022889 | 0.125 | 0.08 | 261 | 0 | 0.364 | 1 | 1 | cs | TRUE
71 | LV_6721-1_0_2_line_71 |  | 63 | 64 | 0.0028918 | 0.125 | 0.08 | 261 | 0 | 0.364 | 1 | 1 | cs | TRUE
72 | LV_6721-1_0_2_line_72 |  | 65 | 66 | 0.014837 | 0.125 | 0.08 | 261 | 0 | 0.364 | 1 | 1 | cs | TRUE
73 | LV_6721-1_0_2_line_73 |  | 66 | 67 | 0.01318 | 0.125 | 0.08 | 261 | 0 | 0.364 | 1 | 1 | cs | TRUE
74 | LV_6721-1_0_2_line_74 |  | 67 | 68 | 0.0021782 | 0.125 | 0.08 | 261 | 0 | 0.364 | 1 | 1 | cs | TRUE
75 | LV_6721-1_0_2_line_75 |  | 68 | 85 | 0.014936 | 0.125 | 0.08 | 261 | 0 | 0.364 | 1 | 1 | cs | TRUE
76 | LV_6721-1_0_2_line_76 |  | 69 | 70 | 0.019379 | 0.125 | 0.08 | 261 | 0 | 0.364 | 1 | 1 | cs | TRUE
77 | LV_6721-1_0_2_line_77 |  | 71 | 72 | 0.018168 | 0.125 | 0.08 | 261 | 0 | 0.364 | 1 | 1 | cs | TRUE
78 | LV_6721-1_0_2_line_78 |  | 72 | 73 | 0.037947 | 0.125 | 0.08 | 261 | 0 | 0.364 | 1 | 1 | cs | TRUE
79 | LV_6721-1_0_2_line_79 |  | 75 | 79 | 0.0070877 | 0.125 | 0.08 | 261 | 0 | 0.364 | 1 | 1 | cs | TRUE
80 | LV_6721-1_0_2_line_80 |  | 77 | 78 | 0.0012457 | 0.125 | 0.08 | 261 | 0 | 0.364 | 1 | 1 | cs | TRUE
81 | LV_6721-1_0_2_line_81 |  | 79 | 84 | 0.01541 | 0.125 | 0.08 | 261 | 0 | 0.364 | 1 | 1 | cs | TRUE
82 | LV_6721-1_0_2_line_82 |  | 80 | 81 | 0.019336 | 0.125 | 0.08 | 261 | 0 | 0.364 | 1 | 1 | cs | TRUE
83 | LV_6721-1_0_2_line_83 |  | 81 | 82 | 0.0025552 | 0.125 | 0.08 | 261 | 0 | 0.364 | 1 | 1 | cs | TRUE
84 | LV_6721-1_0_2_line_84 |  | 82 | 83 | 0.021871 | 0.125 | 0.08 | 261 | 0 | 0.364 | 1 | 1 | cs | TRUE
85 | LV_6721-1_0_2_line_85 |  | 85 | 86 | 0.0063477 | 0.125 | 0.08 | 261 | 0 | 0.364 | 1 | 1 | cs | TRUE
86 | LV_6721-1_0_2_line_86 |  | 86 | 87 | 0.0090159 | 0.125 | 0.08 | 261 | 0 | 0.364 | 1 | 1 | cs | TRUE
87 | LV_6721-1_0_2_line_87 |  | 87 | 88 | 0.015741 | 0.125 | 0.08 | 261 | 0 | 0.364 | 1 | 1 | cs | TRUE
88 | LV_6721-1_0_2_line_88 |  | 88 | 89 | 0.0088388 | 0.125 | 0.08 | 261 | 0 | 0.364 | 1 | 1 | cs | TRUE
89 | LV_6721-1_0_2_line_89 |  | 89 | 90 | 0.0066722 | 0.125 | 0.08 | 261 | 0 | 0.364 | 1 | 1 | cs | TRUE

## trafo
| name | std_type | hv_bus | lv_bus | sn_mva | vn_hv_kv | vn_lv_kv | vk_percent | vkr_percent | pfe_kw | i0_percent | shift_degree | tap_side | tap_neutral | tap_min | tap_max | tap_step_percent | tap_step_degree | tap_pos | tap_phase_shifter | parallel | df | in_service
0 | LV_6721-1_0_2_trafo_26 | 0.63 MVA 20/0.4 kV | 91 | 33 | 0.63 | 20 | 0.4 | 6 | 1.206 | 1.65 | 0.2619 | 150 | hv | 0 | -2 | 2 | 2.5 | 0 | 0 | FALSE | 1 | 1 | TRUE

## line_geodata
| x0 | y0 | x1 | y1 | x2 | y2 | x3 | y3 | x4 | y4 | x5 | y5
0 | 2592836.4962 | 1244193.4743 | 2592837.1899 | 1244202.9401
1 | 2592836.4962 | 1244193.4743 | 2592835.2443 | 1244176.3931
2 | 2592838.4688 | 1244220.39 | 2592837.1899 | 1244202.9401
3 | 2592834.3192 | 1244163.7705 | 2592835.2443 | 1244176.3931
4 | 2592838.4688 | 1244220.39 | 2592839.2326 | 1244230.8208
5 | 2592838.4688 | 1244220.39 | 2592856.1693 | 1244217.3776 | 2592866.1673 | 1244220.3897
6 | 2592831.8294 | 1244129.7521 | 2592834.3192 | 1244163.7705
7 | 2592834.3192 | 1244163.7705 | 2592841.3444 | 1244161.9608 | 2592844.486 | 1244160.5449 | 2592850.6607 | 1244155.2785 | 2592854.0066 | 1244154.0626 | 2592855.8629 | 1244153.9686
8 | 2592840.4974 | 1244248.0939 | 2592839.2326 | 1244230.8208
9 | 2592890.6165 | 1244203.5938 | 2592890.6165 | 1244203.5938 | 2592883.3664 | 1244206.8491 | 2592876.4954 | 1244223.5012 | 2592866.1673 | 1244220.3897
10 | 2592831.8294 | 1244129.7521 | 2592828.0182 | 1244077.6921
11 | 2592831.8294 | 1244129.7521 | 2592824.0774 | 1244130.3619 | 2592820.4362 | 1244131.1669 | 2592818.2028 | 1244133.8046 | 2592803.6225 | 1244161.3077
12 | 2592856.2748 | 1244153.9477 | 2592855.8629 | 1244153.9686
13 | 2592840.4974 | 1244248.0939 | 2592860.7871 | 1244257.3504
14 | 2592840.4974 | 1244248.0939 | 2592841.9131 | 1244267.4204
15 | 2592890.6165 | 1244203.5938 | 2592897.5108 | 1244206.1092 | 2592900.2722 | 1244207.3312
16 | 2592826.1814 | 1244052.6019 | 2592828.0182 | 1244077.6921
17 | 2592843.0716 | 1244283.2352 | 2592843.0716 | 1244283.2352 | 2592846.7253 | 1244298.9406 | 2592850.0323 | 1244307.5297
18 | 2592843.0716 | 1244283.2352 | 2592841.9131 | 1244267.4204
19 | 2592858.4789 | 1244320.6956 | 2592852.001 | 1244312.6428 | 2592850.0323 | 1244307.5297
20 | 2592858.4789 | 1244320.6956 | 2592891.2829 | 1244351.7679
21 | 2592928.9388 | 1244395.4574 | 2592923.6461 | 1244386.3025 | 2592909.4728 | 1244368.9976 | 2592891.2829 | 1244351.7679
22 | 2592860.7871 | 1244257.3504 | 2592863.2207 | 1244258.4607
23 | 2592928.9388 | 1244395.4574 | 2592935.1038 | 1244388.6568 | 2592936.6726 | 1244386.2645 | 2592938.2266 | 1244384.1947 | 2592949.4203 | 1244361.7448
24 | 2592928.9388 | 1244395.4574 | 2592929.5306 | 1244396.8939
25 | 2592887.3338 | 1244269.4615 | 2592863.2207 | 1244258.4607
26 | 2592949.4203 | 1244361.7448 | 2592979.1137 | 1244375.3145
27 | 2592949.4203 | 1244361.7448 | 2592964.1248 | 1244330.6631
28 | 2592939.0815 | 1244423.8731 | 2592935.0922 | 1244410.3928 | 2592929.5306 | 1244396.8939
29 | 2592826.1814 | 1244052.6019 | 2592878.2616 | 1243972.9967
30 | 2592826.1814 | 1244052.6019 | 2592758.7312 | 1244049.5958
31 | 2592878.2616 | 1243972.9967 | 2592880.6919 | 1243976.8295 | 2592883.8095 | 1243980.4391 | 2592909.3802 | 1243998.7419 | 2592915.0498 | 1244002.4257
32 | 2592753.0093 | 1244063.7066 | 2592758.7312 | 1244049.5958
33 | 2592753.0093 | 1244063.7066 | 2592744.9756 | 1244083.5185
34 | 2592997.4787 | 1244255.9316 | 2592975.9316 | 1244246.9518
35 | 2592961.3967 | 1244229.636 | 2592964.0449 | 1244238.8497 | 2592969.1214 | 1244244.1136 | 2592975.9316 | 1244246.9518
36 | 2592986.9124 | 1244278.8698 | 2592995.8959 | 1244259.2467 | 2592997.4787 | 1244255.9316
37 | 2593008.1383 | 1244228.7907 | 2592997.4787 | 1244255.9316
38 | 2592986.9124 | 1244278.8698 | 2592974.4324 | 1244306.3799 | 2592973.4677 | 1244308.4713
39 | 2592986.9124 | 1244278.8698 | 2592970.9285 | 1244271.0954
40 | 2593008.1383 | 1244228.7907 | 2593013.4888 | 1244215.1896
41 | 2593008.1383 | 1244228.7907 | 2593035.1031 | 1244238.5375
42 | 2592973.4677 | 1244308.4713 | 2593004.5519 | 1244322.197
43 | 2592973.4677 | 1244308.4713 | 2592964.1248 | 1244330.6631
44 | 2592973.4677 | 1244308.4713 | 2592952.9449 | 1244299.0077
45 | 2592955.4227 | 1244263.5534 | 2592970.9285 | 1244271.0954
46 | 2593022.2634 | 1244192.8845 | 2593013.4888 | 1244215.1896
47 | 2593035.1031 | 1244238.5375 | 2593056.1483 | 1244246.1446 | 2593059.314 | 1244247.4003
48 | 2593004.5519 | 1244322.197 | 2593005.8438 | 1244322.7674
49 | 2592964.1248 | 1244330.6631 | 2592946.0005 | 1244320.3228 | 2592944.9481 | 1244319.839
50 | 2592952.9449 | 1244299.0077 | 2592924.834 | 1244286.045
51 | 2593022.2634 | 1244192.8845 | 2593002.0775 | 1244183.8016
52 | 2593026.8866 | 1244179.137 | 2593022.2634 | 1244192.8845
53 | 2593081.4659 | 1244057.2238 | 2593085.3637 | 1244057.7246
54 | 2593056.0955 | 1244054.9018 | 2593073.9605 | 1244056.2594 | 2593081.4659 | 1244057.2238
55 | 2593115.3416 | 1244061.5766 | 2593085.3637 | 1244057.7246
56 | 2593056.0955 | 1244054.9018 | 2593054.302 | 1244065.3884 | 2593052.366 | 1244075.1513
57 | 2593118.1337 | 1244061.9353 | 2593115.3416 | 1244061.5766
58 | 2593045.0087 | 1244110.9281 | 2593049.2167 | 1244091.0328 | 2593052.366 | 1244075.1513
59 | 2593160.3806 | 1244073.4355 | 2593139.4856 | 1244065.6327 | 2593120.175 | 1244062.1976 | 2593118.1337 | 1244061.9353
60 | 2593045.0087 | 1244110.9281 | 2593067.5634 | 1244118.4398
61 | 2593045.0087 | 1244110.9281 | 2593041.7778 | 1244126.3194 | 2593041.2972 | 1244128.8771
62 | 2593160.3806 | 1244073.4355 | 2593165.5274 | 1244058.3828
63 | 2593092.2624 | 1244126.6657 | 2593067.5634 | 1244118.4398
64 | 2593041.2972 | 1244128.8771 | 2593020.9785 | 1244120.914
65 | 2593041.2972 | 1244128.8771 | 2593039.7223 | 1244134.5365
66 | 2593002.0775 | 1244183.8016 | 2592985.5385 | 1244176.3597
67 | 2593026.8866 | 1244179.137 | 2593049.9082 | 1244186.4191
68 | 2593026.8866 | 1244179.137 | 2593031.5759 | 1244163.8107 | 2593035.5432 | 1244149.5543
69 | 2593039.7223 | 1244134.5365 | 2593035.5432 | 1244149.5543
70 | 2593071.7311 | 1244193.3221 | 2593049.9082 | 1244186.4191
71 | 2593095.006 | 1244127.5795 | 2593092.2624 | 1244126.6657
72 | 2592985.5385 | 1244176.3597 | 2592972.0085 | 1244170.2718
73 | 2592959.989 | 1244164.8635 | 2592972.0085 | 1244170.2718
74 | 2592959.989 | 1244164.8635 | 2592958.0019 | 1244163.9713
75 | 2592958.0019 | 1244163.9713 | 2592944.3761 | 1244157.8535
76 | 2593171.7972 | 1244040.0455 | 2593165.5274 | 1244058.3828
77 | 2592955.9092 | 1244477.4044 | 2592950.419 | 1244460.0858
78 | 2592939.0815 | 1244423.8731 | 2592941.0782 | 1244430.6206 | 2592950.419 | 1244460.0858
79 | 2592938.5082 | 1244316.8787 | 2592944.9481 | 1244319.839
80 | 2592979.1137 | 1244375.3145 | 2592980.2467 | 1244375.8322
81 | 2592924.5066 | 1244310.4425 | 2592938.5082 | 1244316.8787
82 | 2592900.2722 | 1244207.3312 | 2592917.9541 | 1244215.1553
83 | 2592920.2908 | 1244216.1893 | 2592917.9541 | 1244215.1553
84 | 2592940.2916 | 1244225.0396 | 2592920.2908 | 1244216.1893
85 | 2592944.3761 | 1244157.8535 | 2592938.5853 | 1244155.2535
86 | 2592930.3605 | 1244151.5606 | 2592938.5853 | 1244155.2535
87 | 2592930.3605 | 1244151.5606 | 2592916.0009 | 1244145.1134
88 | 2592916.0009 | 1244145.1134 | 2592907.9375 | 1244141.493
89 | 2592901.8507 | 1244138.7601 | 2592907.9375 | 1244141.493

## bus_geodata
| x | y | coords
0 | 2592836.4962 | 1244193.4743
1 | 2592837.1899 | 1244202.9401
2 | 2592835.2443 | 1244176.3931
3 | 2592838.4688 | 1244220.39
4 | 2592834.3192 | 1244163.7705
5 | 2592839.2326 | 1244230.8208
6 | 2592866.1673 | 1244220.3897
7 | 2592831.8294 | 1244129.7521
8 | 2592855.8629 | 1244153.9686
9 | 2592840.4974 | 1244248.0939
10 | 2592890.6165 | 1244203.5938
11 | 2592828.0182 | 1244077.6921
12 | 2592803.6225 | 1244161.3077
13 | 2592856.2748 | 1244153.9477
14 | 2592843.0716 | 1244283.2352
15 | 2592850.0323 | 1244307.5297
16 | 2592841.9131 | 1244267.4204
17 | 2592858.4789 | 1244320.6956
18 | 2592891.2829 | 1244351.7679
19 | 2592860.7871 | 1244257.3504
20 | 2592928.9388 | 1244395.4574
21 | 2592863.2207 | 1244258.4607
22 | 2592949.4203 | 1244361.7448
23 | 2592929.5306 | 1244396.8939
24 | 2592826.1814 | 1244052.6019
25 | 2592878.2616 | 1243972.9967
26 | 2592758.7312 | 1244049.5958
27 | 2592744.9756 | 1244083.5185
28 | 2592753.0093 | 1244063.7066
29 | 2592887.3338 | 1244269.4615
30 | 2592915.0498 | 1244002.4257
31 | 2592975.9316 | 1244246.9518
32 | 2592997.4787 | 1244255.9316
33 | 2592961.3967 | 1244229.636
34 | 2592986.9124 | 1244278.8698
35 | 2593008.1383 | 1244228.7907
36 | 2592973.4677 | 1244308.4713
37 | 2592970.9285 | 1244271.0954
38 | 2593013.4888 | 1244215.1896
39 | 2593035.1031 | 1244238.5375
40 | 2593004.5519 | 1244322.197
41 | 2592964.1248 | 1244330.6631
42 | 2592952.9449 | 1244299.0077
43 | 2592955.4227 | 1244263.5534
44 | 2593022.2634 | 1244192.8845
45 | 2593059.314 | 1244247.4003
46 | 2593081.4659 | 1244057.2238
47 | 2593085.3637 | 1244057.7246
48 | 2593056.0955 | 1244054.9018
49 | 2593115.3416 | 1244061.5766
50 | 2593052.366 | 1244075.1513
51 | 2593118.1337 | 1244061.9353
52 | 2593045.0087 | 1244110.9281
53 | 2593160.3806 | 1244073.4355
54 | 2593067.5634 | 1244118.4398
55 | 2593041.2972 | 1244128.8771
56 | 2593002.0775 | 1244183.8016
57 | 2593026.8866 | 1244179.137
58 | 2593039.7223 | 1244134.5365
59 | 2593035.5432 | 1244149.5543
60 | 2593020.9785 | 1244120.914
61 | 2593049.9083 | 1244186.4191
62 | 2593071.7311 | 1244193.3221
63 | 2593092.2624 | 1244126.6657
64 | 2593095.006 | 1244127.5795
65 | 2592985.5385 | 1244176.3597
66 | 2592972.0085 | 1244170.2718
67 | 2592959.989 | 1244164.8635
68 | 2592958.0019 | 1244163.9713
69 | 2593165.5274 | 1244058.3828
70 | 2593171.7972 | 1244040.0455
71 | 2592955.9092 | 1244477.4044
72 | 2592950.419 | 1244460.0858
73 | 2592939.0815 | 1244423.8731
74 | 2593005.8438 | 1244322.7674
75 | 2592944.9481 | 1244319.839
76 | 2592924.834 | 1244286.045
77 | 2592979.1137 | 1244375.3145
78 | 2592980.2467 | 1244375.8322
79 | 2592938.5082 | 1244316.8787
80 | 2592900.2722 | 1244207.3312
81 | 2592917.9541 | 1244215.1553
82 | 2592920.2908 | 1244216.1893
83 | 2592940.2916 | 1244225.0396
84 | 2592924.5066 | 1244310.4425
85 | 2592944.3761 | 1244157.8535
86 | 2592938.5853 | 1244155.2535
87 | 2592930.3605 | 1244151.5606
88 | 2592916.0009 | 1244145.1134
89 | 2592907.9375 | 1244141.493
90 | 2592901.8507 | 1244138.7601
91 | 2592997.4787 | 1244255.9316

## line_std_types
| c_nf_per_km | r_ohm_per_km | x_ohm_per_km | max_i_ka | type | q_mm2 | alpha | voltage_rating
NAYY 4x50 SE | 210 | 0.642 | 0.083 | 0.142 | cs | 50 | 0.00403 | LV
NAYY 4x120 SE | 264 | 0.225 | 0.08 | 0.242 | cs | 120 | 0.00403 | LV
NAYY 4x150 SE | 261 | 0.208 | 0.08 | 0.27 | cs | 150 | 0.00403 | LV
NA2XS2Y 1x95 RM/25 12/20 kV | 216 | 0.313 | 0.132 | 0.252 | cs | 95 | 0.00403 | MV
NA2XS2Y 1x185 RM/25 12/20 kV | 273 | 0.161 | 0.117 | 0.362 | cs | 185 | 0.00403 | MV
NA2XS2Y 1x240 RM/25 12/20 kV | 304 | 0.122 | 0.112 | 0.421 | cs | 240 | 0.00403 | MV
NA2XS2Y 1x95 RM/25 6/10 kV | 315 | 0.313 | 0.123 | 0.249 | cs | 95 | 0.00403 | MV
NA2XS2Y 1x185 RM/25 6/10 kV | 406 | 0.161 | 0.11 | 0.358 | cs | 185 | 0.00403 | MV
NA2XS2Y 1x240 RM/25 6/10 kV | 456 | 0.122 | 0.105 | 0.416 | cs | 240 | 0.00403 | MV
NA2XS2Y 1x150 RM/25 12/20 kV | 250 | 0.206 | 0.116 | 0.319 | cs | 150 | 0.00403 | MV
NA2XS2Y 1x120 RM/25 12/20 kV | 230 | 0.253 | 0.119 | 0.283 | cs | 120 | 0.00403 | MV
NA2XS2Y 1x70 RM/25 12/20 kV | 190 | 0.443 | 0.132 | 0.22 | cs | 70 | 0.00403 | MV
NA2XS2Y 1x150 RM/25 6/10 kV | 360 | 0.206 | 0.11 | 0.315 | cs | 150 | 0.00403 | MV
NA2XS2Y 1x120 RM/25 6/10 kV | 340 | 0.253 | 0.113 | 0.28 | cs | 120 | 0.00403 | MV
NA2XS2Y 1x70 RM/25 6/10 kV | 280 | 0.443 | 0.123 | 0.217 | cs | 70 | 0.00403 | MV
N2XS(FL)2Y 1x120 RM/35 64/110 kV | 112 | 0.153 | 0.166 | 0.366 | cs | 120 | 0.00393 | HV
N2XS(FL)2Y 1x185 RM/35 64/110 kV | 125 | 0.099 | 0.156 | 0.457 | cs | 185 | 0.00393 | HV
N2XS(FL)2Y 1x240 RM/35 64/110 kV | 135 | 0.075 | 0.149 | 0.526 | cs | 240 | 0.00393 | HV
N2XS(FL)2Y 1x300 RM/35 64/110 kV | 144 | 0.06 | 0.144 | 0.588 | cs | 300 | 0.00393 | HV
15-AL1/3-ST1A 0.4 | 11 | 1.8769 | 0.35 | 0.105 | ol | 16 | 0.00403 | LV
24-AL1/4-ST1A 0.4 | 11.25 | 1.2012 | 0.335 | 0.14 | ol | 24 | 0.00403 | LV
48-AL1/8-ST1A 0.4 | 12.2 | 0.5939 | 0.3 | 0.21 | ol | 48 | 0.00403 | LV
94-AL1/15-ST1A 0.4 | 13.2 | 0.306 | 0.29 | 0.35 | ol | 94 | 0.00403 | LV
34-AL1/6-ST1A 10.0 | 9.7 | 0.8342 | 0.36 | 0.17 | ol | 34 | 0.00403 | MV
48-AL1/8-ST1A 10.0 | 10.1 | 0.5939 | 0.35 | 0.21 | ol | 48 | 0.00403 | MV
70-AL1/11-ST1A 10.0 | 10.4 | 0.4132 | 0.339 | 0.29 | ol | 70 | 0.00403 | MV
94-AL1/15-ST1A 10.0 | 10.75 | 0.306 | 0.33 | 0.35 | ol | 94 | 0.00403 | MV
122-AL1/20-ST1A 10.0 | 11.1 | 0.2376 | 0.323 | 0.41 | ol | 122 | 0.00403 | MV
149-AL1/24-ST1A 10.0 | 11.25 | 0.194 | 0.315 | 0.47 | ol | 149 | 0.00403 | MV
34-AL1/6-ST1A 20.0 | 9.15 | 0.8342 | 0.382 | 0.17 | ol | 34 | 0.00403 | MV
48-AL1/8-ST1A 20.0 | 9.5 | 0.5939 | 0.372 | 0.21 | ol | 48 | 0.00403 | MV
70-AL1/11-ST1A 20.0 | 9.7 | 0.4132 | 0.36 | 0.29 | ol | 70 | 0.00403 | MV
94-AL1/15-ST1A 20.0 | 10 | 0.306 | 0.35 | 0.35 | ol | 94 | 0.00403 | MV
122-AL1/20-ST1A 20.0 | 10.3 | 0.2376 | 0.344 | 0.41 | ol | 122 | 0.00403 | MV
149-AL1/24-ST1A 20.0 | 10.5 | 0.194 | 0.337 | 0.47 | ol | 149 | 0.00403 | MV
184-AL1/30-ST1A 20.0 | 10.75 | 0.1571 | 0.33 | 0.535 | ol | 184 | 0.00403 | MV
243-AL1/39-ST1A 20.0 | 11 | 0.1188 | 0.32 | 0.645 | ol | 243 | 0.00403 | MV
48-AL1/8-ST1A 110.0 | 8 | 0.5939 | 0.46 | 0.21 | ol | 48 | 0.00403 | HV
70-AL1/11-ST1A 110.0 | 8.4 | 0.4132 | 0.45 | 0.29 | ol | 70 | 0.00403 | HV
94-AL1/15-ST1A 110.0 | 8.65 | 0.306 | 0.44 | 0.35 | ol | 94 | 0.00403 | HV
122-AL1/20-ST1A 110.0 | 8.5 | 0.2376 | 0.43 | 0.41 | ol | 122 | 0.00403 | HV
149-AL1/24-ST1A 110.0 | 8.75 | 0.194 | 0.41 | 0.47 | ol | 149 | 0.00403 | HV
184-AL1/30-ST1A 110.0 | 8.8 | 0.1571 | 0.4 | 0.535 | ol | 184 | 0.00403 | HV
243-AL1/39-ST1A 110.0 | 9 | 0.1188 | 0.39 | 0.645 | ol | 243 | 0.00403 | HV
305-AL1/39-ST1A 110.0 | 9.2 | 0.0949 | 0.38 | 0.74 | ol | 305 | 0.00403 | HV
490-AL1/64-ST1A 110.0 | 9.75 | 0.059 | 0.37 | 0.96 | ol | 490 | 0.00403 | HV
679-AL1/86-ST1A 110.0 | 9.95 | 0.042 | 0.36 | 1.15 | ol | 679 | 0.00403 | HV
490-AL1/64-ST1A 220.0 | 10 | 0.059 | 0.285 | 0.96 | ol | 490 | 0.00403 | HV
679-AL1/86-ST1A 220.0 | 11.7 | 0.042 | 0.275 | 1.15 | ol | 679 | 0.00403 | HV
490-AL1/64-ST1A 380.0 | 11 | 0.059 | 0.253 | 0.96 | ol | 490 | 0.00403 | HV
679-AL1/86-ST1A 380.0 | 14.6 | 0.042 | 0.25 | 1.15 | ol | 679 | 0.00403 | HV

## trafo_std_types
| i0_percent | pfe_kw | vkr_percent | sn_mva | vn_lv_kv | vn_hv_kv | vk_percent | shift_degree | vector_group | tap_side | tap_neutral | tap_min | tap_max | tap_step_degree | tap_step_percent | tap_phase_shifter
160 MVA 380/110 kV | 0.06 | 60 | 0.25 | 160 | 110 | 380 | 12.2 | 0 | Yy0 | hv | 0 | -9 | 9 | 0 | 1.5 | FALSE
100 MVA 220/110 kV | 0.06 | 55 | 0.26 | 100 | 110 | 220 | 12 | 0 | Yy0 | hv | 0 | -9 | 9 | 0 | 1.5 | FALSE
63 MVA 110/20 kV | 0.04 | 22 | 0.32 | 63 | 20 | 110 | 18 | 150 | YNd5 | hv | 0 | -9 | 9 | 0 | 1.5 | FALSE
40 MVA 110/20 kV | 0.05 | 18 | 0.34 | 40 | 20 | 110 | 16.2 | 150 | YNd5 | hv | 0 | -9 | 9 | 0 | 1.5 | FALSE
25 MVA 110/20 kV | 0.07 | 14 | 0.41 | 25 | 20 | 110 | 12 | 150 | YNd5 | hv | 0 | -9 | 9 | 0 | 1.5 | FALSE
63 MVA 110/10 kV | 0.04 | 22 | 0.32 | 63 | 10 | 110 | 18 | 150 | YNd5 | hv | 0 | -9 | 9 | 0 | 1.5 | FALSE
40 MVA 110/10 kV | 0.05 | 18 | 0.34 | 40 | 10 | 110 | 16.2 | 150 | YNd5 | hv | 0 | -9 | 9 | 0 | 1.5 | FALSE
25 MVA 110/10 kV | 0.07 | 14 | 0.41 | 25 | 10 | 110 | 12 | 150 | YNd5 | hv | 0 | -9 | 9 | 0 | 1.5 | FALSE
0.25 MVA 20/0.4 kV | 0.32 | 0.8 | 1.44 | 0.25 | 0.4 | 20 | 6 | 150 | Yzn5 | hv | 0 | -2 | 2 | 0 | 2.5 | FALSE
0.4 MVA 20/0.4 kV | 0.3375 | 1.35 | 1.425 | 0.4 | 0.4 | 20 | 6 | 150 | Dyn5 | hv | 0 | -2 | 2 | 0 | 2.5 | FALSE
0.63 MVA 20/0.4 kV | 0.2619 | 1.65 | 1.206 | 0.63 | 0.4 | 20 | 6 | 150 | Dyn5 | hv | 0 | -2 | 2 | 0 | 2.5 | FALSE
0.25 MVA 10/0.4 kV | 0.24 | 0.6 | 1.2 | 0.25 | 0.4 | 10 | 4 | 150 | Dyn5 | hv | 0 | -2 | 2 | 0 | 2.5 | FALSE
0.4 MVA 10/0.4 kV | 0.2375 | 0.95 | 1.325 | 0.4 | 0.4 | 10 | 4 | 150 | Dyn5 | hv | 0 | -2 | 2 | 0 | 2.5 | FALSE
0.63 MVA 10/0.4 kV | 0.1873 | 1.18 | 1.0794 | 0.63 | 0.4 | 10 | 4 | 150 | Dyn5 | hv | 0 | -2 | 2 | 0 | 2.5 | FALSE

## trafo3w_std_types
| sn_hv_mva | sn_mv_mva | sn_lv_mva | vn_hv_kv | vn_mv_kv | vn_lv_kv | vk_hv_percent | vk_mv_percent | vk_lv_percent | vkr_hv_percent | vkr_mv_percent | vkr_lv_percent | pfe_kw | i0_percent | shift_mv_degree | shift_lv_degree | vector_group | tap_side | tap_neutral | tap_min | tap_max | tap_step_percent
63/25/38 MVA 110/20/10 kV | 63 | 25 | 38 | 110 | 20 | 10 | 10.4 | 10.4 | 10.4 | 0.28 | 0.32 | 0.35 | 35 | 0.89 | 0 | 0 | YN0yn0yn0 | hv | 0 | -10 | 10 | 1.2
63/25/38 MVA 110/10/10 kV | 63 | 25 | 38 | 110 | 10 | 10 | 10.4 | 10.4 | 10.4 | 0.28 | 0.32 | 0.35 | 35 | 0.89 | 0 | 0 | YN0yn0yn0 | hv | 0 | -10 | 10 | 1.2

## fuse_std_types
| fuse_type | i_rated_a | t_avg | t_min | t_total | x_avg | x_min | x_total
HV 100A | HV 100A | 100 | 0 | [10.0, 3.64, 0.854, 0.281, 0.1, 0.0531, 0.022, 0.01] | [10.0, 4.267, 1.21, 0.403, 0.1, 0.058, 0.022, 0.01] | 0 | [300.0, 350.0, 450.0, 550.0, 700.0, 850.0, 1200.0, 1752.0] | [600.0, 700.0, 900.0, 1150.0, 1665.0, 2000.0, 3000.0, 4313.0]
HV 10A | HV 10A | 10 | 0 | [10.0, 1675.0, 0.344, 0.156, 0.1, 0.0417, 0.0171, 0.01] | [10.0, 1.3, 0.3, 0.155, 0.1, 0.0555, 0.023, 0.01] | 0 | [30.0, 32.0, 35.0, 37.0, 39.0, 50.0, 70.0, 88.0] | [60.0, 70.0, 80.0, 87.0, 94.0, 110.0, 150.0, 216.0]
HV 125A | HV 125A | 125 | 0 | [10.0, 1.82, 0.344, 0.1, 0.0467, 0.0269, 0.01] | [10.0, 2.478, 0.426, 0.1, 0.0427, 0.0211, 0.01] | 0 | [375.0, 500.0, 700.0, 925.0, 1200.0, 1500.0, 2341.0] | [750.0, 1000.0, 1500.0, 2200.0, 3000.0, 4000.0, 5765.0]
HV 160A | HV 160A | 160 | 0 | [10.0, 4.15, 1.03, 0.198, 0.1, 0.051, 0.0172, 0.01] | [10.0, 2.3, 0.734, 0.274, 0.1, 0.046, 0.0177, 0.01] | 0 | [480.0, 550.0, 700.0, 1000.0, 1260.0, 1600.0, 2500.0, 3227.0] | [960.0, 1300.0, 1700.0, 2200.0, 2996.0, 4000.0, 6000.0, 7946.0]
HV 16A | HV 16A | 16 | 0 | [10.0, 0.352, 0.164, 0.1, 0.0649, 0.0342, 0.01] | [10.0, 2.34, 0.722, 0.181, 0.1, 0.055, 0.0296, 0.01] | 0 | [48.0, 60.0, 65.0, 71.0, 80.0, 100.0, 162.0] | [96.0, 110.0, 125.0, 150.0, 168.0, 200.0, 250.0, 398.0]
HV 200A | HV 200A | 200 | 0 | [10.0, 4.267, 1.21, 0.403, 0.1, 0.058, 0.022, 0.01] | [10.0, 3.73, 1.654, 0.328, 0.1, 0.0531, 0.019, 0.01] | 0 | [600.0, 700.0, 900.0, 1150.0, 1665.0, 2000.0, 3000.0, 4313.0] | [1200.0, 1500.0, 1800.0, 2700.0, 3960.0, 5000.0, 7500.0, 10620.0]
HV 20A | HV 20A | 20 | 0 | [10.0, 1.3, 0.3, 0.155, 0.1, 0.0555, 0.023, 0.01] | [10.0, 1.3, 0.161, 0.1, 0.0611, 0.0399, 0.0141, 0.01] | 0 | [60.0, 70.0, 80.0, 87.0, 94.0, 110.0, 150.0, 216.0] | [120.0, 150.0, 200.0, 223.0, 260.0, 300.0, 450.0, 532.0]
HV 25A | HV 25A | 25 | 0 | [10.0, 2.512, 0.833, 0.299, 0.1, 0.0372, 0.0223, 0.01] | [10.0, 3.125, 0.597, 0.198, 0.1, 0.0378, 0.022, 0.01] | 0 | [75.0, 82.0, 90.0, 100.0, 124.0, 170.0, 200.0, 289.0] | [150.0, 170.0, 210.0, 250.0, 294.0, 400.0, 500.0, 711.0]
HV 31.5A | HV 31.5A | 31.5 | 0 | [10.0, 2.34, 0.722, 0.181, 0.1, 0.055, 0.0296, 0.01] | [10.0, 2.84, 0.368, 0.164, 0.1, 0.0621, 0.0378, 0.0195, 0.01] | 0 | [95.0, 110.0, 125.0, 150.0, 165.0, 200.0, 250.0, 390.0] | [189.0, 220.0, 300.0, 350.0, 393.0, 450.0, 530.0, 700.0, 960.0]
HV 40A | HV 40A | 40 | 0 | [10.0, 1.3, 0.161, 0.1, 0.0611, 0.0399, 0.0141, 0.01] | [10.0, 2.05, 0.369, 0.198, 0.1, 0.051, 0.0298, 0.01] | 0 | [120.0, 150.0, 200.0, 223.0, 260.0, 300.0, 450.0, 532.0] | [240.0, 300.0, 400.0, 450.0, 530.0, 650.0, 800.0, 1311.0]
HV 50A | HV 50A | 50 | 0 | [10.0, 3.215, 0.597, 0.198, 0.1, 0.0378, 0.022, 0.01] | [10.0, 3.64, 0.854, 0.281, 0.1, 0.0531, 0.022, 0.01] | 0 | [150.0, 170.0, 210.0, 250.0, 294.0, 400.0, 500.0, 711.0] | [300.0, 350.0, 450.0, 550.0, 700.0, 850.0, 1200.0, 1752.0]
HV 6.3A | HV 6.3A | 6.3 | 0 | [10.0, 1.39, 0.344, 0.168, 0.1, 0.056, 0.0263, 0.01] | [10.0, 1.711, 0.516, 0.198, 0.1, 0.0634, 0.0303, 0.01] | 0 | [19.0, 19.5, 20.4, 20.8, 22.0, 25.0, 32.0, 48.0] | [38.0, 40.0, 43.0, 48.0, 53.0, 60.0, 75.0, 118.0]
HV 63A | HV 63A | 63 | 0 | [10.0, 2.84, 0.368, 0.164, 0.1, 0.0621, 0.0378, 0.0195, 0.01] | [10.0, 1.82, 0.344, 0.1, 0.0467, 0.0269, 0.01] | 0 | [189.0, 220.0, 300.0, 350.0, 393.0, 450.0, 530.0, 700.0, 961.0] | [378.0, 500.0, 700.0, 934.0, 1200.0, 1500.0, 2366.0]
HV 80A | HV 80A | 80 | 0 | [10.0, 2.05, 0.369, 0.198, 0.1, 0.051, 0.0298, 0.01] | [10.0, 4.15, 1.03, 0.198, 0.1, 0.051, 0.0172, 0.01] | 0 | [240.0, 300.0, 400.0, 450.0, 530.0, 650.0, 800.0, 1311.0] | [480.0, 550.0, 700.0, 1000.0, 1260.0, 1600.0, 2500.0, 3227.0]
Siemens NH-1-100 | Siemens NH-1-100 | 100 | [5400.0, 2000.0, 400.0, 20.0, 1.0, 0.2, 0.012, 0.004] | 0 | 0 | [150.0, 190.0, 250.0, 430.0, 900.0, 1250.0, 2700.0, 3600.0] | 0 | 0
Siemens NH-1-125 | Siemens NH-1-125 | 125 | [4800.0, 120.0, 7.0, 0.1, 0.004] | 0 | 0 | [180.0, 400.0, 740.0, 2000.0, 4250.0] | 0 | 0
Siemens NH-1-16 | Siemens NH-1-16 | 16 | [4000.0, 400.0, 2.0, 0.1, 0.04, 0.01] | 0 | 0 | [26.0, 35.0, 75.0, 150.0, 200.0, 300.0] | 0 | 0
Siemens NH-1-160 | Siemens NH-1-160 | 160 | [4800.0, 120.0, 7.0, 0.1, 0.004] | 0 | 0 | [210.0, 500.0, 900.0, 2300.0, 5000.0] | 0 | 0
Siemens NH-1-25 | Siemens NH-1-25 | 25 | [4000.0, 1000.0, 10.0, 0.2, 0.02, 0.01] | 0 | 0 | [40.0, 50.0, 100.0, 210.0, 400.0, 500.0] | 0 | 0
Siemens NH-1-50 | Siemens NH-1-50 | 50 | [4000.0, 40.0, 4.0, 1.0, 0.02, 0.01] | 0 | 0 | [86.0, 200.0, 300.0, 400.0, 1000.0, 1280.0] | 0 | 0
Siemens NH-1-63 | Siemens NH-1-63 | 63 | [4000.0, 100.0, 10.0, 2.0, 0.04, 0.01] | 0 | 0 | [100.0, 200.0, 300.0, 400.0, 1000.0, 1500.0] | 0 | 0
Siemens NH-1-80 | Siemens NH-1-80 | 80 | [4800.0, 120.0, 7.0, 0.1, 0.01] | 0 | 0 | [150.58, 250.0, 450.0, 1150.0, 2470.0] | 0 | 0
Siemens NH-2-1000 | Siemens NH-2-1000 | 1000 | [4800.0, 120.0, 7.0, 0.1, 0.004] | 0 | 0 | [1900.0, 3500.0, 8400.0, 24000.0, 52000.0] | 0 | 0
Siemens NH-2-200 | Siemens NH-2-200 | 200 | [4800.0, 120.0, 7.0, 0.1, 0.004] | 0 | 0 | [280.0, 650.0, 1200.0, 3000.0, 7000.0] | 0 | 0
Siemens NH-2-224 | Siemens NH-2-224 | 224 | [4800.0, 120.0, 7.0, 0.2, 0.04, 0.004] | 0 | 0 | [400.0, 750.0, 1453.0, 3025.0, 4315.0, 7600.0] | 0 | 0
Siemens NH-2-250 | Siemens NH-2-250 | 250 | [4800.0, 120.0, 7.0, 0.1, 0.004] | 0 | 0 | [450.0, 800.0, 1650.0, 4000.0, 8500.0] | 0 | 0
Siemens NH-2-315 | Siemens NH-2-315 | 315 | [4800.0, 120.0, 7.0, 0.1, 0.004] | 0 | 0 | [550.0, 920.0, 1900.0, 5000.0, 11000.0] | 0 | 0
Siemens NH-2-355 | Siemens NH-2-355 | 355 | [4800.0, 120.0, 6.0, 0.1, 0.004] | 0 | 0 | [650.0, 1116.27, 2350.0, 5840.0, 12790.0] | 0 | 0
Siemens NH-2-400 | Siemens NH-2-400 | 400 | [4800.0, 120.0, 7.0, 0.1, 0.004] | 0 | 0 | [720.0, 1350.0, 2800.0, 6500.0, 15000.0] | 0 | 0
Siemens NH-2-425 | Siemens NH-2-425 | 425 | [4800.0, 120.0, 7.0, 0.1, 0.004] | 0 | 0 | [850.0, 1500.0, 3050.0, 7500.0, 16500.0] | 0 | 0
Siemens NH-2-630 | Siemens NH-2-630 | 630 | [4800.0, 120.0, 7.0, 0.1, 0.004] | 0 | 0 | [1200.0, 2000.0, 4800.0, 12000.0, 26000.0] | 0 | 0

## dtypes
| element | column | dtype
0 | bus | name | object
1 | bus | vn_kv | float64
2 | bus | type | object
3 | bus | zone | object
4 | bus | in_service | bool
5 | load | name | object
6 | load | bus | uint32
7 | load | p_mw | float64
8 | load | q_mvar | float64
9 | load | const_z_percent | float64
10 | load | const_i_percent | float64
11 | load | sn_mva | float64
12 | load | scaling | float64
13 | load | in_service | bool
14 | load | type | object
15 | ext_grid | name | object
16 | ext_grid | bus | uint32
17 | ext_grid | vm_pu | float64
18 | ext_grid | va_degree | float64
19 | ext_grid | slack_weight | float64
20 | ext_grid | in_service | bool
21 | line | name | object
22 | line | std_type | object
23 | line | from_bus | uint32
24 | line | to_bus | uint32
25 | line | length_km | float64
26 | line | r_ohm_per_km | float64
27 | line | x_ohm_per_km | float64
28 | line | c_nf_per_km | float64
29 | line | g_us_per_km | float64
30 | line | max_i_ka | float64
31 | line | df | float64
32 | line | parallel | uint32
33 | line | type | object
34 | line | in_service | bool
35 | trafo | name | object
36 | trafo | std_type | object
37 | trafo | hv_bus | uint32
38 | trafo | lv_bus | uint32
39 | trafo | sn_mva | float64
40 | trafo | vn_hv_kv | float64
41 | trafo | vn_lv_kv | float64
42 | trafo | vk_percent | float64
43 | trafo | vkr_percent | float64
44 | trafo | pfe_kw | float64
45 | trafo | i0_percent | float64
46 | trafo | shift_degree | float64
47 | trafo | tap_side | object
48 | trafo | tap_neutral | int32
49 | trafo | tap_min | int32
50 | trafo | tap_max | int32
51 | trafo | tap_step_percent | float64
52 | trafo | tap_step_degree | float64
53 | trafo | tap_pos | int32
54 | trafo | tap_phase_shifter | bool
55 | trafo | parallel | uint32
56 | trafo | df | float64
57 | trafo | in_service | bool
58 | line_geodata | coords | object
59 | bus_geodata | x | float64
60 | bus_geodata | y | float64
61 | bus_geodata | coords | object

## parameters
| version | format_version | converged | OPF_converged | name | f_hz | sn_mva
0 | 2.14.6 | 2.14.0 | FALSE | FALSE |  | 50 | 1